## Cover
INFORMATION: All applicable fields must be filled in Column header colors are for OEM tool usage only | Diagnostic specification
Green - Mandatory for import tool
Yellow - Imported by tool if applicable
Grey - Manual import needed
| System: | 电池监测传感器 (BMS)
| System shortname: | BMS
| Diag No: | 8891381399 A
| Project | SOP | Serie
| BX1E | 2313 | E2
| BX1E | 2313 | E3
| CM1E | 2352 | E2
| CM1E | 2352 | E3
| CM1E | 2352 | E3u
| CM1E | 2352 | E3u bugfix
| CM1E | 2352 | M1
| CS11 A3 | 2230 | E3
| CS11 A3 | 2230 | E4
| CS11 A3 | 2230 | TT1
| CS11 A3 | 2230 | VP2
| CS11 A3 | 2230 | VP3
| CS11 P2 | 2238 | E4
| CS11 P2 | 2238 | PP
| CS11 P2 | 2238 | TT
| CS21 | 2352 | E3
| CX11 A3 | 2216 | E3
| CX11 A3 | 2216 | E4/VP
| CX11 A3 | 2216 | J1
| CX11 A3 | 2216 | PP1
| CX11 A3 | 2216 | PP2
| CX11 A3 | 2216 | TT1
| CX11 A3 | 2216 | TT3
| DC1E | 2134 | 21OTA0.5
| DC1E | 2134 | 21OTA1
| DC1E | 2134 | 22OTA1
| DC1E | 2134 | E4-2
| DC1E | 2134 | J1
| DC1E | 2134 | J1u
| DC1E | 2134 | PP1
| DC1E | 2134 | Pre TT
| DC1E | 2134 | TT1-2
| DC1E | 2134 | VP2
| DC1E EUL | 2240 | E3
| DCY11 A2 | 2239 | E4
| DCY11 A2 | 2239 | TT
| DCY11P | 2230 | PP
| DCY11P | 2230 | Pre-TT
| DX11 | 2317 | E3
| DX11 | 2317 | E3u
| DX11 | 2317 | E4
| EF1E | 2231 | E3
| EF1E | 2231 | E3-2
| EF1E | 2231 | E4
| EF1E | 2231 | E4-2
| EF1E | 2231 | PP1
| EF1E | 2231 | TT
| EF1E 4seater | 2238 | E3
| EF1E 4seater | 2238 | E4
| EO11 | 2344 | E3
| EX11 | 2139 | J1
| EX11 | 2139 | J1u
| EX11 | 2139 | OTA1
| EX11 | 2139 | PP
| EX11 | 2139 | TT
| EX11 | 2139 | VP1-2
| EX11 | 2139 | VP2
| EX11 A2 | 2231 | E4
| EX11 A2 | 2231 | PP
| EX11 A2 | 2231 | TT
| FS11 A2 | 2313 | E3
| FX11 | 2239 | E3
| FX11 | 2239 | E4
| FX11 | 2239 | E4-2
| FX11 | 2239 | TT
| FX11 HEV | 2305 | E3
| G426 | 2322 | E3
| G426 | 2322 | E4
| G636 | 2317 | E3
| G733 | 2302 | E2
| G733 | 2302 | E3
| G733 | 2302 | E4
| GHS-CX11P | 2346 | PP1
| GHS-CX11P | 2346 | TT
| HC11 | 2303 | E2
| HX11 | 2225 | E2
| HX11 | 2225 | E3/M2
| KX11 | 2116 | 21OTA0930
| KX11 | 2116 | 21OTA1
| KX11 | 2116 | E4-2/VP1
| KX11 | 2116 | J1
| KX11 | 2116 | J1u
| KX11 | 2116 | J1u2
| KX11 | 2116 | J1u2Op1
| KX11 | 2116 | PP
| KX11 | 2116 | PP2
| KX11 | 2116 | TT
| KX11 HEV | 2209 | E2
| KX11 HEV | 2209 | E3
| KX11 HEV | 2209 | E4/VP
| KX11 HEV | 2209 | PP
| KX11 HEV | 2209 | PP2
| KX11 HEV | 2209 | TT
| V216 | 2336 | E3
| V216 | 2336 | E4
| XE08 | 2402 | E3
| XE08 | 2402 | M1

## Admin
Supplier | System supplier: | conti
| Hardware supplier: | conti
| Software supplier: | conti
Specification documents | Name | Shortname | Publisher | Version | Document number
No data

## Revision
Revision | Revision number | Status | Revised data
| 1 |  | Removing DID F12F
| 2 | Changed | updated DID$ED20 order
Note on C2: N = New C = Changed D = Deleted

## Protocol
Protocol: | VDS - 4
Net type: | LIN-net
Bus rate: | 19200.0
CAN Address size: | NA
Number of DTCs that store extended/snapshot data: | 0
Supported number of DIDs in the ReadDataByIdentifierService: | 10
Profile | ECU Addr. Phys. | ECU Addr. Func. | CAN Rx | CAN Tx | CAN Functional | Periodic Data RespMsg_SA | NAD Phys | NAD Func
| 1B61 | 1FFF |  |  |  |  | 61 | 7E

## Service
Implemented Diagnostic Services |  |  |  | Sessions |  | Security access |  |  |  |  | Negative response codes | Comment | Modified
Service | Sub-function | Service Text | Subfunction Text | Session reference | Addressing supported | Security access services | Security Constant for Service 0x27 | Delay Time for Service 0x27 (ms) | Number of attempts for Service 0x27 | Delay Time On Boot for Service 0x27 (ms) | Negative response codes | Comment | Modified
10 | 01 | Diagnostic Session Control | Default Session | 01 | Physical; Functional |  | NA |  |  |  | 12 13 |  | 2019-09-10 23:13
10 | 02 | Diagnostic Session Control | ECU Programming Session | 01 | Physical; Functional |  | NA |  |  |  | 12 13 22 | vehicle speed < 3km/h | 2019-09-10 23:13
11 | 01 | ECU Reset | Hard Reset | 01 | Physical; Functional |  | NA |  |  |  | 12 13 |  | 2020-01-31 19:29
22 |  | Read Data By Identifier |  | 01 | Physical; Functional |  | NA |  |  |  | 13 31 |  | 2012-01-23 12:11
3E | 00 | Tester present | Zero Sub Function | 01 | Physical; Functional |  | NA |  |  |  | 12 13 |  | 2020-01-31 19:29
Note on L2: INFORMATION: Add condition for NRC 0x22 in comment section if used.
Note on M2: INFORMATION: Include service comment and condition for Negative Response Code 0x22 if used

## DTC
FAULT IDENTIFICATION |  |  |  | DTC DETECTION | [9 empty] | DTC CALIBRATION | [20 empty] | Data | Comment | Modified
Identifier | Alt. Display Value | Software label | Description | Information | Test run criteria (TRC) | Detection Criteria | Customer Fault Symptom | Fault cause | Fault effect in ECU | OBDII, MIL | EOBD, MIL | Signal Id | Function/ Component Id. | confirmedDTCLimit | agedDTCLimit | agingCounter | Warning Indicator | DTC Event Priority | Test Period (ms) | ECU Internal Value | [6 empty] | ECU Reported Value | [5 empty] | Test sample | Test sample | Service:Subfunction | Comment | Modified
[20 empty] | TestFailedLimit | TestFailedInhibit | TestPassedLimit | Jump down | unconfirmedDTCLimit | Step up | Step down | Max value | TestFailedInhibit | UnconfirmedDTCLimit | Jump down | Step up | Step down | failed criteria | passed criteria
No data
Note on A1: INFORMATION: All applicable fields must be filled in. Colors in column header are for OEM tool purposes only.
Note on E1: INFORMATION: All applicable fields must be filled in. Colors in column header are for OEM tool purposes.
Note on O1: INFORMATION: All applicable fields must be filled in. Colors in column header are for OEM tool purposes.
Note on AJ1: INFORMATION: All applicable fields must be filled in. Colors in column header are for OEM tool purposes.

## DTC ext
Operational cycle start criteria:
Operational cycle stop criteria:
DTC status bits | Bit no. (hex) | Name
No data
DTC extended data | Number (hex) | Name
No data
Snapshot Record No. | Number (hex) | Name
No data

## Snapshot
Data identification |  |  | Snapshot identification |  |  |  | Comment | Sortorder | Modified
Service | Identifier | Description | Snapshot Data Identification | Snapshot |  |  | Comment | Sortorder | Modified
|  |  |  | Before | After and at | Time
No data

## DID
Data identification |  |  |  | Data encoding | [12 empty] | Data processing |  |  | Service |  |  |  |  | Comment |  |  | Modified
Identifier | DID Name | Parameter Name | Software label | Total No. of bytes | Offset (bits) Left to | No. of bits | Data type | Presentation Format | Precision | Default value | Range |  | Scaling | Compare Value | Unit | Mask Definition | Sample period | Filter | Data Refresh Period | Service:Subfunction | Access Read/Write | Sessions supported | Enabled in Mask | Security access | DID Identifier Comment | DID Parameter Comment | DID Alternative Comment | Modified
[5 empty] | right | [5 empty] | min | max
F120 | Application Diagnostic Database Part Number | Application Diagnostic Database Part Number |  | 7 | 0 | 56 | BCD+Ascii | 4 bcd 3 ascii |  |  |  |  | x | [6 empty] | 22 | Always/No | 22: 01 | No |  | Mandatory! Database key for diagnostic database used by ECU application SW. 8 digits for part number + 3 characters (version suffix). The part number digits shall be coded in BCD and the 3 characters (version suffix) ) shall be coded in ASCII, right justified with any unused digit filled with 0 in total 7 bytes. Any unused version suffix shall be filled with space, left justfied. Example: 1234567<space><space>A -> (hex) 01 23 45 67 20 20 41 | Shall be implemented acc to VDS 31835902 |  | DID: 2020-02-27 19:42:59 Par: 2020-02-27 19:42:59 Alt: 2020-02-27 19:42:59
F12A | ECU Core Assembly Part Number | ECU Core Assembly Part Number |  | 7 | 0 | 56 | BCD+Ascii | 4 bcd 3 ascii |  |  |  |  | x | [6 empty] | 22 | Always/No | 22: 01 | No |  | Mandatory! A number that identifies the combination of the ECU hardware (pc circuit board micro-controller and memory) and any non-replaceable software (bootloaders and other fixed software). 8 digits for part number + 3 characters (version suffix). The part number digits shall be coded in BCD and the 3 characters (version suffix) ) shall be coded in ASCII, right justified with any unused digit filled with 0 in total 7 bytes. Any unused version suffix shall be filled with space, left justfied. Example: 1234567<space><space>A -> (hex) 01 23 45 67 20 20 41 | Shall be implemented acc to VDS 31835902 |  | DID: 2020-02-27 19:42:59 Par: 2020-02-27 19:42:59 Alt: 2020-02-27 19:42:59
F12B | ECU Delivery Assembly Part Number | ECU Delivery Assembly Part Number |  | 7 | 0 | 56 | BCD+Ascii | 4 bcd 3 ascii |  |  |  |  | x | [6 empty] | 22 | Always/No | 22: 01 | No |  | Mandatory! A number that identifies the complete ECU at the point of delivery to the assembly plant or the service bay. The number shall not be altered or updated after initial delivery of the ECU. ECU Delivery Assembly Number shall represent the ECU Core Assembly Number 0xF12A and additionally: 1) Any variable aspect of the ECU e.g. its color, associated internal actuators or mechatronic parts. 2) All downloadable software components that are pre-loaded into the ECU. 8 digits for part number + 3 characters (version suffix). The part number digits shall be coded in BCD and the 3 characte |  |  | DID: 2020-02-27 19:42:59 Par: 2020-02-27 19:42:59 Alt: 2020-02-27 19:42:59
F12E | ECU Software Part Numbers | Total number of ECU Software Part Numbers |  | 8 | 0 | 8 | Unsigned | dec |  |  |  |  | x | [6 empty] | 22 | Always/No | 22: 01 | No |  | Mandatory! Complete set of part numbers for the ECU software. The Part Number(s) is only allowed to be used for item(s) that can be separately downloaded to the ECU. 8 digits for part number + 3 characters (version suffix). The part number digits shall be coded in BCD and the 3 characters (version suffix) shall be coded in ASCII, right justified with any unused digit filled with 0 in total 7 bytes. If version suffix contains one character, there shall be two spaces between part number and version suffix. If version suffix contains two characters, there shall be one space between part number |  |  | DID: 2020-02-27 19:42:59 Par: 2020-02-27 19:42:59 Alt: 2020-02-27 19:42:59
F12E | ECU Software Part Numbers | Application Part Number-SWLM |  | 8 | 8 | 56 | BCD+Ascii | 4 bcd 3 ascii |  |  |  |  | x | [6 empty] | 22 | Always/No | 22: 01 | No |  | Mandatory! Complete set of part numbers for the ECU software. The Part Number(s) is only allowed to be used for item(s) that can be separately downloaded to the ECU. 8 digits for part number + 3 characters (version suffix). The part number digits shall be coded in BCD and the 3 characters (version suffix) shall be coded in ASCII, right justified with any unused digit filled with 0 in total 7 bytes. If version suffix contains one character, there shall be two spaces between part number and version suffix. If version suffix contains two characters, there shall be one space between part number |  |  | DID: 2020-02-27 19:42:59 Par: 2020-05-25 19:38:02 Alt: 2020-02-27 19:42:59
F186 | Active Diagnostic Session | Active Diagnostic Session |  | 1 | 0 | 8 | Unsigned | dec |  |  |  |  | x*1 | =0x01 | 默认会话 |  |  |  |  | 22 |  | 22: 01 | No |  | To read currently active diagnostic session. |  | DiagnosticSessionControl 1001/1081 | DID: 2020-02-27 19:42:59 Par: 2020-02-27 19:42:59 Alt: 2020-02-27 19:42:59
F186 | Active Diagnostic Session | Active Diagnostic Session |  | 1 | 0 | 8 | Unsigned | dec |  |  |  |  | x*1 | =0x02 | 编程会话 |  |  |  |  | 22 |  | 22: 01 | No |  | To read currently active diagnostic session. |  | DiagnosticSessionControl 1002/1082 | DID: 2020-02-27 19:42:59 Par: 2020-02-27 19:42:59 Alt: 2020-02-27 19:42:59
F186 | Active Diagnostic Session | Active Diagnostic Session |  | 1 | 0 | 8 | Unsigned | dec |  |  |  |  | x*1 | =0x03 | 扩展性会话 |  |  |  |  | 22 |  | 22: 01 | No |  | To read currently active diagnostic session. |  | DiagnosticSessionControl 1003/1083 | DID: 2020-02-27 19:42:59 Par: 2020-02-27 19:42:59 Alt: 2020-02-27 19:42:59
F186 | Active Diagnostic Session | Active Diagnostic Session |  | 1 | 0 | 8 | Unsigned | dec |  |  |  |  | x*1 | =0x04 | 安全系统诊断会话 |  |  |  |  | 22 |  | 22: 01 | No |  | To read currently active diagnostic session. |  | DiagnosticSessionControl 1004 | DID: 2020-02-27 19:42:59 Par: 2020-02-27 19:42:59 Alt: 2020-02-27 19:42:59
F18C | ECU Serial Number | ECU Serial Number |  | 4 | 0 | 32 | BCD | bcd |  |  | 0 | 0 | x |  |  |  | 0 |  | 0 | 22 |  | 22: 01 | No |  | 8 digits for serial number. All coded in BCD, right justified with any unused digit filled with 0, in total 4 bytes Example: 12345678 -> (hex) 12 34 56 78 123456 -> (hex) 00 12 34 56 |  |  | DID: 2020-02-27 19:42:59 Par: 2020-02-27 19:42:59 Alt: 2020-02-27 19:42:59
F1A0 | Application Diagnostic Database Part Number - Geely | Application Diagnostic Database Part Number - Geely |  | 8 | 0 | 64 | BCD+Ascii | 5 bcd 3 ascii |  |  |  |  | x | [6 empty] | 22 |  | 22: 01 | No |  |  |  |  | DID: 2020-02-27 19:42:59 Par: 2020-02-27 19:42:59 Alt: 2020-02-27 19:42:59
F1AA | ECU Core Assembly Part Number - Geely | ECU Core Assembly Part Number - Geely |  | 8 | 0 | 64 | BCD+Ascii | 5 bcd 3 ascii |  |  |  |  | x | [6 empty] | 22 |  | 22: 01 | No |  |  |  |  | DID: 2020-02-27 19:42:59 Par: 2020-02-27 19:42:59 Alt: 2020-02-27 19:42:59
F1AB | ECU Delivery Assembly Part Number - Geely | ECU Delivery Assembly Part Number - Geely |  | 8 | 0 | 64 | BCD+Ascii | 5 bcd 3 ascii |  |  |  |  | x | [6 empty] | 22 |  | 22: 01 | No |  |  |  |  | DID: 2020-02-27 19:42:59 Par: 2020-02-27 19:42:59 Alt: 2020-02-27 19:42:59
F1AE | ECU Software Part Numbers - Geely | Total number of ECU Software Part Numbers |  | 9 | 0 | 8 | Unsigned | dec |  |  |  |  | x | [6 empty] | 22 |  | 22: 01 | No |  |  |  |  | DID: 2020-02-27 19:42:59 Par: 2020-02-27 19:42:59 Alt: 2020-02-27 19:42:59
F1AE | ECU Software Part Numbers - Geely | ECU Software #1 Part Number-SWLM |  | 9 | 8 | 64 | BCD+Ascii | 5 bcd 3 ascii |  |  |  |  | x | [6 empty] | 22 |  | 22: 01 | No |  |  |  |  | DID: 2020-02-27 19:42:59 Par: 2020-05-25 19:37:43 Alt: 2020-02-27 19:42:59
Note on A1: INFORMATION: All applicable fields must be filled in. Colors in column header are for OEM tool purposes only.
Note on E1: INFORMATION: All applicable fields must be filled in. Colors in column header are for OEM tool purposes.
Note on R1: INFORMATION: All applicable fields must be filled in. Colors in column header are for OEM tool purposes.
Note on U1: INFORMATION: All applicable fields must be filled in. Colors in column header are for OEM tool purposes.
Note on AB2: INFORMATION: DID Alternative should contain specific information for the different alternatives in the DID parameters

## Control Routine
Data identification |  |  |  |  | Data encoding | [11 empty] | Service |  |  |  |  | Comment | Modified
Identifier | Total No. of bytes | Request or Response Parameter | Description | Software label | Routine type | Offset (bits) Left to | No. of bits | Data type | Presentation Format | Default value | Range |  | Mask (HEX or BIN) | Scaling | Compare Value | Unit | Service:Subfunction | Access Read/Write | Sessions supported | Security access | Max Run time(ms) | Comment | Modified
[6 empty] | right |  |  |  |  | min | max
No data
Note on V2: INFORMATION: Applicable for Routine Type 2 - Long routines

## Service Impl
Implementation status - Diagnostic Services |  |  |  | Designer specific |  |  | Supplier specific | [5 empty] | VCC specific | [5 empty] | Modified
Service | Sub-function | Service Text | Subfunction Text | Impl. in ECU in Serie | Impl. in ECU in Serie Date | Comment | Tested by Supplier | Tested by Supplier Serie | Tested in version | Test specification | Tested by Supplier Date | Comment | Tested by VCC | Tested by VCC Serie | Tested in version | Test specification | Tested by VCC date | Comment | Modified
10 | 01 | Diagnostic Session Control | Default Session | [15 empty] | 2019-09-10 23:13
10 | 02 | Diagnostic Session Control | ECU Programming Session | [15 empty] | 2019-09-10 23:13
11 | 01 | ECU Reset | Hard Reset | [15 empty] | 2020-01-31 19:29
22 |  | Read Data By Identifier | [16 empty] | 2012-01-23 12:11
3E | 00 | Tester present | Zero Sub Function | [15 empty] | 2020-01-31 19:29
2020-03-03 22:11
2020-03-03 22:11
2020-03-03 22:11
2020-03-03 22:11
2020-03-03 22:11
2020-03-03 22:11
2020-03-03 22:11
2020-03-03 22:11
2020-03-03 22:51
2020-03-03 22:51
2019-09-11 20:12
2020-03-03 22:12
2020-03-03 22:12
2020-03-03 22:12
2018-10-15 21:17

## DTC Impl
Implementation status - DTCs |  | Designer specific |  |  | Supplier specific | [5 empty] | VCC specific | [5 empty] | Modified
DTC | Description | Impl. in ECU in Serie | Impl. in ECU in Serie Date | Comment | Tested by Supplier | Tested by Supplier Serie | Tested in version | Test specification | Tested by Supplier Date | Comment | Tested by VCC | Tested by VCC Serie | Tested in version | Test specification | Tested by VCC date | Comment | Modified
No data
|  | E4-2/VP1 | 1950
|  | E4-2/VP1 | 1950

## DID Impl
Implementation status - DID |  | Designer specific |  |  | Supplier specific | [5 empty] | VCC specific | [5 empty] | Modified
Identifier | DID Name | Impl. in ECU in Serie | Impl. in ECU in Serie Date | Comment | Tested by Supplier | Tested by Supplier Serie | Tested in version | Test specification | Tested by Supplier Date | Comment | Tested by VCC | Tested by VCC Serie | Tested in version | Test specification | Tested by VCC date | Comment | Modified
F120 | Application Diagnostic Database Part Number | [15 empty] | 2013-04-24 08:10
F12A | ECU Core Assembly Part Number | [15 empty] | 2013-04-24 08:10
F12B | ECU Delivery Assembly Part Number | [15 empty] | 2013-04-24 08:11
F12E | ECU Software Part Numbers | [15 empty] | 2013-04-24 08:11
F186 | Active Diagnostic Session | [15 empty] | 2013-05-03 11:32
F18C | ECU Serial Number | [15 empty] | 2013-04-24 08:09
F1A0 | Application Diagnostic Database Part Number - Geely | [15 empty] | 2015-08-19 15:12
F1AA | ECU Core Assembly Part Number - Geely | [15 empty] | 2015-08-19 15:12
F1AB | ECU Delivery Assembly Part Number - Geely | [15 empty] | 2015-08-19 15:12
F1AE | ECU Software Part Numbers - Geely | [15 empty] | 2015-08-19 15:12

## Control Routine Impl
Implementation status - Control Routines |  | Designer specific |  |  | Supplier specific | [5 empty] | VCC specific | [5 empty] | Modified
Identifier | Control Routine Name | Impl. in ECU in Serie | Impl. in ECU in Serie Date | Comment | Tested by Supplier | Tested by Supplier Serie | Tested in version | Test specification | Tested by Supplier Date | Comment | Tested by VCC | Tested by VCC Serie | Tested in version | Test specification | Tested by VCC date | Comment | Modified
No data

## Snapshot DID
DATA IDENTIFICATION |  |  |  |  | DATA ENCODING | [8 empty] | DATA PROCESSING |  |  | DATA HANDLING |  | SERVICE |  | NOTE | Modified
Snapshot DID Identifier | Identifier | DID Name | Parameter Name | Signal Identification | Total No. of bytes | Offset (bits) Left to | No. of bits | Scaling | Compare Value | Signed / Unsigned | Range |  |  | Sample period | Filter | Data Refresh Period | Reason/ Cause of Fault | Effect if Wrong Signal | SC:mode | Access Read/Write | Note | Modified
[6 empty] | right |  |  |  |  | min | max | Unit
No data

## Composite DID
DATA IDENTIFICATION | [6 empty] | DATA ENCODING | [8 empty] | DATA PROCESSING |  |  | DATA HANDLING |  | SERVICE | Comment | Modified
Composite DID Identifier | Description | Total No. of bytes | Identifier | DID Name | Parameter Name | Signal Identification | Total No. of bytes | Offset (bits) Left to | No. of bits | Scaling | Compare Value | Signed / Unsigned | Range |  |  | Sample period | Filter | Data Refresh Period | Reason/ Cause of Fault | Effect if Wrong Signal | SC:mode | Comment | Modified
[8 empty] | right |  |  |  |  | min | max | Unit
ED20 | Complete set of ECU part/serial numbers - Geely | 47 | F1A0 | Application Diagnostic Database Part Number - Geely | Application Diagnostic Database Part Number - Geely |  | 8 | 0 | 64 | x |  | BCD+Ascii | [8 empty] | 22 |  | 2020-02-27 19:43
ED20 | Complete set of ECU part/serial numbers - Geely | 47 | F1AA | ECU Core Assembly Part Number - Geely | ECU Core Assembly Part Number - Geely |  | 8 | 0 | 64 | x |  | BCD+Ascii | [8 empty] | 22 |  | 2020-02-27 19:43
ED20 | Complete set of ECU part/serial numbers - Geely | 47 | F1AB | ECU Delivery Assembly Part Number - Geely | ECU Delivery Assembly Part Number - Geely |  | 8 | 0 | 64 | x |  | BCD+Ascii | [8 empty] | 22 |  | 2020-02-27 19:43
ED20 | Complete set of ECU part/serial numbers - Geely | 47 | F18C | ECU Serial Number | ECU Serial Number |  | 4 | 0 | 32 | x |  | BCD | 0 | 0 |  | 0 |  | 0 |  |  | 22 |  | 2020-02-27 19:43
ED20 | Complete set of ECU part/serial numbers - Geely | 47 | F1AE | ECU Software Part Numbers - Geely | Total number of ECU Software Part Numbers |  | 9 | 0 | 8 | x |  | Unsigned | [8 empty] | 22 |  | 2020-02-27 19:43
ED20 | Complete set of ECU part/serial numbers - Geely | 47 | F1AE | ECU Software Part Numbers - Geely | ECU Software #1 Part Number-SWLM |  | 9 | 8 | 64 | x |  | BCD+Ascii | [8 empty] | 22 |  | 2020-02-27 19:43
EDA0 | Complete ECU Part/Serial Number(s) | 43 | F120 | Application Diagnostic Database Part Number | Application Diagnostic Database Part Number |  | 7 | 0 | 56 | x |  | BCD+Ascii | [8 empty] | 22 | Shall be implemented acc to VDS 31835902 | 2020-02-27 19:43
EDA0 | Complete ECU Part/Serial Number(s) | 43 | F12A | ECU Core Assembly Part Number | ECU Core Assembly Part Number |  | 7 | 0 | 56 | x |  | BCD+Ascii | [8 empty] | 22 | Shall be implemented acc to VDS 31835902 | 2020-02-27 19:43
EDA0 | Complete ECU Part/Serial Number(s) | 43 | F12B | ECU Delivery Assembly Part Number | ECU Delivery Assembly Part Number |  | 7 | 0 | 56 | x |  | BCD+Ascii | [8 empty] | 22 |  | 2020-02-27 19:43
EDA0 | Complete ECU Part/Serial Number(s) | 43 | F18C | ECU Serial Number | ECU Serial Number |  | 4 | 0 | 32 | x |  | BCD | 0 | 0 |  | 0 |  | 0 |  |  | 22 |  | 2020-02-27 19:43
EDA0 | Complete ECU Part/Serial Number(s) | 43 | F12E | ECU Software Part Numbers | Total number of ECU Software Part Numbers |  | 8 | 0 | 8 | x |  | Unsigned | [8 empty] | 22 |  | 2020-02-27 19:43
EDA0 | Complete ECU Part/Serial Number(s) | 43 | F12E | ECU Software Part Numbers | Application Part Number-SWLM |  | 8 | 8 | 56 | x |  | BCD+Ascii | [8 empty] | 22 |  | 2020-02-27 19:43