## Cover
INFORMATION: All applicable fields must be filled in Column header colors are for OEM tool usage only | Diagnostic specification
Green - Mandatory for import tool
Yellow - Imported by tool if applicable
Grey - Manual import needed
| System: | 外部声音模块 (ESM)
| System shortname: | ESM
| Diag No: | 8891924048 A
| Project | SOP | Serie
| CS11 A3 | 2230 | E4
| CS11 A3 | 2230 | TT1
| CS11 A3 | 2230 | VP2
| CS11 A3 | 2230 | VP3
| CX11 A3 | 2216 | E4/VP
| CX11 A3 | 2216 | J1
| CX11 A3 | 2216 | PP1
| CX11 A3 | 2216 | PP2
| CX11 A3 | 2216 | TT1
| CX11 A3 | 2216 | TT3
| DCY11P | 2230 | PP
| DCY11P | 2230 | Pre-TT
| EX11 | 2139 | J1
| EX11 | 2139 | J1u
| EX11 | 2139 | OTA1
| EX11 | 2139 | PP
| EX11 | 2139 | TT
| EX11 | 2139 | VP2
| EX11 A2 | 2231 | E4
| EX11 A2 | 2231 | PP
| EX11 A2 | 2231 | TT
| KX11 HEV | 2209 | PP
| KX11 HEV | 2209 | PP2
| KX11 HEV | 2209 | TT

## Admin
Supplier | System supplier: | Gemmy Dainty
| Hardware supplier: | Gemmy Dainty
| Software supplier: | Crisp Audio
Specification documents | Name | Shortname | Publisher | Version | Document number
No data

## Revision
Revision | Revision number | Status | Revised data
| E | Changed | DTCs
| E | Deleted | Operation cycle counter 5
| F | Deleted | DTC C06401
Note on C2: N = New C = Changed D = Deleted

## Protocol
Protocol: | VDS - 4
Net type: | CAN-net
Bus rate: | 500000.0
CAN Address size: | 11
Number of DTCs that store extended/snapshot data: | 10
Supported number of DIDs in the ReadDataByIdentifierService: | 10
Profile | ECU Addr. Phys. | ECU Addr. Func. | CAN Rx | CAN Tx | CAN Functional | Periodic Data RespMsg_SA | NAD Phys | NAD Func
| 163A | 1FFF | 73A | 63A | 7FF

## Service
Implemented Diagnostic Services |  |  |  | Sessions |  | Security access |  |  |  |  | Negative response codes | Comment | Modified
Service | Sub-function | Service Text | Subfunction Text | Session reference | Addressing supported | Security access services | Security Constant for Service 0x27 | Delay Time for Service 0x27 (ms) | Number of attempts for Service 0x27 | Delay Time On Boot for Service 0x27 (ms) | Negative response codes | Comment | Modified
10 | 01 | Diagnostic Session Control | Default Session | 01 03 | Physical; Functional |  | NA |  |  |  | 12 13 |  | 2020-03-10 22:48
10 | 02 | Diagnostic Session Control | ECU Programming Session | 01 03 | Physical; Functional |  | NA |  |  |  | 12 13 |  | 2020-03-10 22:48
10 | 03 | Diagnostic Session Control | ECU Extended Diagnostic Session | 01 03 | Physical; Functional |  | NA |  |  |  | 12 13 |  | 2020-03-10 22:48
11 | 01 | ECU Reset | Hard Reset | 01 03 | Physical; Functional |  | NA |  |  |  | 12 13 |  | 2019-08-27 22:18
14 |  | Clear Diagnostic Information |  | 01 03 | Physical; Functional |  | NA |  |  |  | 12 31 72 |  | 2019-08-27 22:18
19 | 02 | Read DTC Information | Report DTC By Status Mask | 01 03 | Physical; Functional |  | NA |  |  |  | 12 13 |  | 2019-08-27 22:18
19 | 03 | Read DTC Information | Report DTC Snapshot Identification | 01 03 | Physical; Functional |  | NA |  |  |  | 12 13 31 |  | 2019-08-27 22:18
19 | 04 | Read DTC Information | Report DTC Snapshot Record By DTC Number | 01 03 | Physical; Functional |  | NA |  |  |  | 12 13 31 |  | 2019-08-27 22:18
19 | 06 | Read DTC Information | Report DTC Extended Data Record By DTC Number | 01 03 | Physical; Functional |  | NA |  |  |  | 12 13 31 |  | 2019-08-27 22:18
19 | 0A | Read DTC Information | Report Supported DTC | 01 03 | Physical; Functional |  | NA |  |  |  | 12 13 31 |  | 2019-08-27 22:18
22 |  | Read Data By Identifier |  | 01 03 | Physical; Functional |  | NA |  |  |  | 12 13 |  | 2019-08-27 22:18
31 | 01 | Routine Control | Start Routine | 01 03 | Physical; Functional |  | NA |  |  |  | 12 13 22 31 | Conditions for NRC 22: when speed > 1km/h and Usagemode = driving. | 2020-03-06 18:48
3E | 00 | Tester present | Zero Sub Function | 01 03 | Physical; Functional |  | NA |  |  |  | 12 13 |  | 2019-08-27 22:18
Note on L2: INFORMATION: Add condition for NRC 0x22 in comment section if used.
Note on M2: INFORMATION: Include service comment and condition for Negative Response Code 0x22 if used

## DTC
FAULT IDENTIFICATION |  |  |  | DTC DETECTION | [9 empty] | DTC CALIBRATION | [20 empty] | Data | Comment | Modified
Identifier | Alt. Display Value | Software label | Description | Information | Test run criteria (TRC) | Detection Criteria | Customer Fault Symptom | Fault cause | Fault effect in ECU | OBDII, MIL | EOBD, MIL | Signal Id | Function/ Component Id. | confirmedDTCLimit | agedDTCLimit | agingCounter | Warning Indicator | DTC Event Priority | Test Period (ms) | ECU Internal Value | [6 empty] | ECU Reported Value | [5 empty] | Test sample | Test sample | Service:Subfunction | Comment | Modified
[20 empty] | TestFailedLimit | TestFailedInhibit | TestPassedLimit | Jump down | unconfirmedDTCLimit | Step up | Step down | Max value | TestFailedInhibit | UnconfirmedDTCLimit | Jump down | Step up | Step down | failed criteria | passed criteria
056011 | P056011 | 5V Short to GND | System Voltage General Electrical Failures Circuit short to ground | 5V Shorted to Ground. 5V supply is below 0,3V. | Periodically every 300msec | SBC reports short | No sound | Faulty SBC | Errors in communication | No | No |  |  | 3 | 255 | Operational Cycle Counter #2 | Not supported |  | 100 | 127 | No | -128 | Yes | 10 | 5 | 5 | 127 | No | 10 | Yes | 5 | 5 | SBC reports short | SBC reports no short | 14,19:02,19:03,19:04,19:06,19:0A |  | 2019-10-01 16:07
056016 | P056016 | 5V Undervoltage | System Voltage General Electrical Failures Circuit voltage below threshold | Undervoltage on 5V internal Supply detected. Voltage below 4.8V. | Periodically every 100msec | Voltage below 4.8V | CAN communication not reliable, No sound | Faulty SBC | Errors in communication | No | No |  |  | 3 | 255 | Operational Cycle Counter #2 | Not supported |  | 100 | 127 | No | -128 | Yes | 10 | 5 | 5 | 127 | No | 10 | Yes | 5 | 5 | Voltage below 4.8V | Voltage >4.8V | 14,19:02,19:03,19:04,19:06,19:0A |  | 2019-09-29 11:11
056017 | P056017 | 5V Overvoltage | System Voltage General Electrical Failures Circuit voltage above threshold | Overvoltage on 5V internal Supply detected. Voltage above 5.2V. | Periodically every 100msec | Voltage above 5.2V | CAN communication not reliable, No sound | Faulty SBC | Errors in communication | No | No |  |  | 3 | 255 | Operational Cycle Counter #2 | Not supported |  | 100 | 127 | No | -128 | Yes | 10 | 5 | 5 | 127 | No | 10 | Yes | 5 | 5 | Voltage above 5.2V | Voltage <5.2V | 14,19:02,19:03,19:04,19:06,19:0A |  | 2019-09-29 11:13
05604B | P05604B | 5V Overtemperature | System Voltage System Internal Failures Over temperature | Overtemperature on 5V supply detected. Temperature > 125°C. | Periodically every 100msec | Temperature >125°C | CAN communication not reliable, No sound | Faulty SBC | Errors in communication | No | No |  |  | 3 | 255 | Operational Cycle Counter #2 | Not supported |  | 100 | 127 | No | -128 | Yes | 10 | 5 | 5 | 127 | No | 10 | Yes | 5 | 5 | Temperature >125°C | Temperature <120°C | 14,19:02,19:03,19:04,19:06,19:0A |  | 2019-09-29 11:17
056098 | P056098 | 3V3 Overtemperature | System Voltage Component Failures Component or system over temperature | Overtemperature on 3V3 supply detected. Temperature >125°C. | Periodically every 100msec | Temperature >125°C | No sound | Faulty SBC | ECU does not work at all | No | No |  |  | 3 | 255 | Operational Cycle Counter #2 | Not supported |  | 100 | 127 | No | -128 | Yes | 10 | 5 | 5 | 127 | No | 10 | Yes | 5 | 5 | Temperature >125°C | Temperature <120°C | 14,19:02,19:03,19:04,19:06,19:0A |  | 2019-09-29 11:19
0560A2 | P0560A2 | 3V3 Undervoltage | System Voltage General Electrical Failures System Voltage Low | Undervoltage on 3V3 internal Supply detected. Voltage below 3.15V. | Periodically every 100msec | Voltage below 3.15V | No sound | Faulty SBC | ECU does not work at all | No | No |  |  | 3 | 255 | Operational Cycle Counter #2 | Not supported |  | 100 | 127 | No | -128 | Yes | 10 | 5 | 5 | 127 | No | 10 | Yes | 5 | 5 | Voltage below 3.15V | Voltage >3.15V | 14,19:02,19:03,19:04,19:06,19:0A |  | 2019-09-29 11:19
0560A3 | P0560A3 | 3V3 Overvoltage | System Voltage General Electrical Failures System Voltage High | Overvoltage on 3V3 internal Supply detected. Voltage above 3.45V. | Periodically every 100msec | Voltage above 3.45V | No sound | Faulty SBC | ECU does not work at all | No | No |  |  | 3 | 255 | Operational Cycle Counter #2 | Not supported |  | 100 | 127 | No | -128 | Yes | 10 | 5 | 5 | 127 | No | 10 | Yes | 5 | 5 | Voltage above 3.45V | Voltage <3.45 | 14,19:02,19:03,19:04,19:06,19:0A |  | 2019-09-29 11:19
160847 | P160847 |  | Watchdog Malfunction System Internal Failures Watchdog / safety µC failure | Watchdog test failed | Always after power up | Watchdog test | No symptom | Error in watchdog register | No effect | No | No |  |  | 3 | 255 | Operational Cycle Counter #2 | Not supported |  | 10 | 127 | No | -128 | Yes | 10 | 5 | 5 | 127 | No | 10 | Yes | 5 | 5 | Watchdog test failed | Watchod test passed | 14,19:02,19:03,19:04,19:06,19:0A | Watchdog Error | 2019-10-01 17:45
506046 | C106046 |  | Internal Control Module - Incompatible Software System Internal Failures Calibration / parameter memory failure | No correct sound file in memory | During start-up after power on or reset | Memory reserved for sounds has wrong content | No sound | Wrong sound signature in external FLASH memory | No effect | No | No |  |  | 3 | 255 | Operational Cycle Counter #2 | Not supported |  | 0 | 127 | No | -128 | Yes | 10 | 5 | 5 | 127 | No | 10 | Yes | 5 | 5 | No correct sound file in memory | Correct sound file in memory | 14,19:02,19:03,19:04,19:06,19:0A | Soundfile Not Correct Run once. | 2019-10-01 17:48
923816 | B123816 | Amplifier VA Undervoltage | Speaker Amplifier General Electrical Failures Circuit voltage below threshold | Analogue supply voltage of amplifier to low. Voltage below 4V. | Periodically every 100msec | Voltage below 4V | Bad sound | Faulty amplifier | No effect | No | No |  |  | 3 | 255 | Operational Cycle Counter #2 | Not supported |  | 100 | 127 | No | -128 | Yes | 10 | 5 | 5 | 127 | No | 10 | Yes | 5 | 5 | Voltage below 4V | Voltage above 4V | 14,19:02,19:03,19:04,19:06,19:0A |  | 2019-09-29 11:57
923817 | B123817 | Amplifier VA Overvoltage | Speaker Amplifier General Electrical Failures Circuit voltage above threshold | Analogue supply voltage of amplifier to high. Voltage above 8V. | Periodically every 100msec | Voltage above 8V | Bad sound | Faulty amplifier | No effect | No | No |  |  | 3 | 255 | Operational Cycle Counter #2 | Not supported |  | 100 | 127 | No | -128 | Yes | 10 | 5 | 5 | 127 | No | 10 | Yes | 5 | 5 | Voltage above 8V | Voltage below 8V | 14,19:02,19:03,19:04,19:06,19:0A |  | 2019-09-29 11:57
923819 | B123819 | Amplifier Overcurrent on Speaker Lines | Speaker Amplifier General Electrical Failures Circuit current above threshold | Amplifier detected overcurrent on output. Current >1A. | On startup and on error interrupt from amp | Amplifier reports Overcurrent | No sound | Faulty amplifier or Speaker | No effect | No | No |  |  | 3 | 10 | Operational Cycle Counter #2 | Not supported |  | 100 | 127 | No | -128 | Yes | 10 | 5 | 5 | 127 | No | 10 | Yes | 5 | 5 | Amplifier reports overcurrent | Amplifier does not report overcurrent | 14,19:02,19:03,19:04,19:06,19:0A |  | 2019-09-29 11:57
923825 | B123825 | Amplifier DC on Speaker Levels | Speaker Amplifier General Signal Failures Signal shape / waveform failure | Amplifier detected fault on output. DC level on speaker. | On startup and on error interrupt from amp | DC level on speaker | No sound | Faulty amplifier | No effect | No | No |  |  | 3 | 10 | Operational Cycle Counter #2 | Not supported |  | 100 | 127 | No | -128 | Yes | 10 | 5 | 5 | 127 | No | 10 | Yes | 5 | 5 | Amplifier reports DC error | Amplifier does not report DC error | 14,19:02,19:03,19:04,19:06,19:0A |  | 2019-09-29 11:58
92384B | B12384B | Amplifier Overtemperature | Speaker Amplifier System Internal Failures Over temperature | Amplifier detected overtemperature. Temperature >125°C. | On startup and on error interrupt from amp | Amplifier reports overtemperature | No sound | Faulty amplifier or Speaker | No effect | No | No |  |  | 3 | 10 | Operational Cycle Counter #2 | Not supported |  | 100 | 127 | No | -128 | Yes | 10 | 5 | 5 | 127 | No | 10 | Yes | 5 | 5 | Amplifier reports overtemperature | Amplifier does not report overtemperature | 14,19:02,19:03,19:04,19:06,19:0A |  | 2019-09-29 11:58
923887 | B123887 | Amplifier not detected | Speaker Amplifier Bus Signal / Message Failures Missing message | Amplifier IC did not respond to I2C message. No reply on I2C Ack. | On startup and on error interrupt from amp | No reply on I2C Ack | No sound | Faulty amplifier | No effect | No | No |  |  | 3 | 10 | Operational Cycle Counter #2 | Not supported |  | 100 | 127 | No | -128 | Yes | 10 | 5 | 5 | 127 | No | 10 | Yes | 5 | 5 | No reply on I2C Ack | Reply on I2C Ack | 14,19:02,19:03,19:04,19:06,19:0A |  | 2019-09-29 11:58
963A44 | B163A44 | SPI Memory not detected | Memory error System Internal Failures Data memory failure | SPI memory did not respond to SPI message. Status register could not be read. | On startup | Status register could not be read | No sound | Faulty SPI Flash | ECU does not work at all | No | No |  |  | 3 | 10 | Operational Cycle Counter #2 | Not supported |  | 100 | 127 | No | -128 | Yes | 10 | 5 | 5 | 127 | No | 10 | Yes | 5 | 5 | Status register could not be read | Status registercan be read | 14,19:02,19:03,19:04,19:06,19:0A |  | 2019-09-29 14:27
9A0196 | B1A0196 | Speaker Hardware Error | Speaker #1 Component Failures Component internal failure | Speaker disconnected / broken | Amplifier shutdown sequence started Run once | voltage on pin A_INT_SPKR_DIAG_V < CO_V_THRESHOLD (0,7V) | No sound | Speaker disconnected / broken | No effect | No | No |  |  | 1 | 10 | Operational Cycle Counter #2 | Not supported |  | 0 | 127 | No | -128 | Yes | 127 | 127 | 128 | 127 | No | 127 | Yes | 127 | 128 | voltage on pin A_INT_SPKR_DIAG_V < CO_V_THRESHOLD (0,7V) Speaker ADC readback value out of range | voltage on pin A_INT_SPKR_DIAG_V > CO_V_THRESHOLD (0,7V) Speaker ADC readback value within range | 14,19:02,19:03,19:04,19:06,19:0A | Speaker Hardware Error | 2019-10-01 17:49
C06455 | U006455 |  | Propulsion CAN System Programming Failures Not configured | Frame configuration error | The control module's test for the DTC starts when: Modules starts up | The DTC is set if the control module detects that: there are no matching CCP values in Sound Parameter file | No sound | Frame Configuration check disapproved | FCC Disapproved mode | No | No |  |  | 3 | 255 | Operational Cycle Counter #2 | Not supported |  | 100 | 127 | No | -128 | Yes | 5 | 3 | 2 | 127 | No | 5 | Yes | 3 | 2 | The reported value of the DTC fault detection counter shall increase when the ECU fails to recognize correct configuration identification. | The reported value of the DTC fault detection counter shall decrease as soon as the ECU succeeds in recognizing configuration identification. | 14,19:02,19:03,19:04,19:06,19:0A | Mandatory if the ECU is not the network configuration master. | 2019-10-01 17:44
C06488 | U006488 |  | Vehicle Communication Bus E Bus Signal / Message Failures Bus off | Bus-off | All the time during an operation cycle when the ECU enters or exit the bus-off state. DTC tests shall be inhibited: · When electrical power availability is limited, as indicated by the ElPowerLevel 1. ( Exception: A test shall not be inhibited during engine cranking if the test detects faults that can occur during cranking and that can prevent the transition to engine running The inhibit criteria “during 5 seconds from any transition from one usage mode to another” according to the Generic Test Run Criteria is not applicable for this DTC. | Bus Off Interrupt occurs | Protection Mode sound or no sound depending on bus off recovery level | Wrong frames received | Bus off interrupt | No | No |  |  | 1 | 255 | Operational Cycle Counter #2 | Not supported |  | 5 | 127 | No | -128 | Yes | 4 | 4 | 4 | 127 | No | 4 | Yes | 4 | 4 | The reported value of the DTC fault detection counter shall increase when the CAN controller is in bus-off state. | The reported value of the DTC fault detection counter shall decrease when the CAN controller is in bus-on (i.e. not in bus-off) state. | 14,19:02,19:03,19:04,19:06,19:0A | Mandatory | 2019-08-27 22:19
D00245 | U100245 | NVM Data Integrity Fault | Data Integrity Fault in Non Volatile Memory System Internal Failures Program memory failure | NVM Error Code Detection | On startup when loading NVM from FEE | CRC checksum of NVM data failes | None – only workshop will not be able to read existing DTCs | Flash Error | DTCs are lost | No | No |  |  | 1 | 255 | Operational Cycle Counter #2 | Not supported |  | 0 | 127 | No | -128 | Yes | 127 | 127 | 128 | 127 | No | 127 | Yes | 127 | 128 | NVM CRC incorrect | NVM CRC correct | 14,19:02,19:03,19:04,19:06,19:0A | NVM with built in ECC (Error Code Correction) has the ability to detect and correct single bit faults and detect double bit faults. A DTC with counters shall be set on single- and double bit errors to inform how often a fault occur._x005F_x000D_ Runs once at bootup | 2020-02-28 16:51
D12487 | U112487 |  | Interrupted Communication with Vehicle Dynamics Domain Master (VDDM) Bus Signal / Message Failures Missing message | Missing frame VDDMPropFr05 | ESM is operating in non programming session | VDDMPropFr05 frame reception | Default sound generated independent from vehicle speed and acceleration pedal position | Missing 3 frames during 3 frame periods | Switch to Protection Mode | No | No |  |  | 1 | 255 | Operational Cycle Counter #2 | Not supported |  | 45 | 127 | No | -128 | Yes | 127 | 127 | 128 | 127 | No | 127 | Yes | 127 | 128 | No VDDMPropFr05 frames received in 45 msec window | VDDMPropFr05 frames cyclically received | 14,19:02,19:03,19:04,19:06,19:0A | Speed Signal Lost | 2019-10-01 16:20
D12687 | U112687 |  | Interrupted Communication with Engine Control Module (ECM) Bus Signal / Message Failures Missing message | Missing frame EcmPropFr00 | ESM is operating in non programming session | EcmPropFr00 frame reception | Default sound generated independent from vehicle speed and acceleration pedal position | Missing 3 frames during 3 frame period | Switch to Protection Mode | No | No |  |  | 1 | 255 | Operational Cycle Counter #2 | Not supported |  | 30 | 127 | No | -128 | Yes | 127 | 127 | 128 | 127 | No | 127 | Yes | 127 | 128 | No EcmPropFr00 frames received in 30 msec window | EcmPropFr00 frames cyclically received | 14,19:02,19:03,19:04,19:06,19:0A | Acceleration Signal Los | 2019-10-01 16:20
E10A98 | U210A98 | Board Overtemperature | Temperature sensor Component Failures Component or system over temperature | Overtemperature on board detected. Temperature >105°C. | Periodically every 100msec | Temperature >105°C | No sound | Faulty component | ECU does not work at all | No | No |  |  | 3 | 255 | Operational Cycle Counter #2 | Not supported |  | 100 | 127 | No | -128 | Yes | 10 | 5 | 5 | 127 | No | 10 | Yes | 5 | 5 | Temperature >105°C | Temperature <100°C | 14,19:02,19:03,19:04,19:06,19:0A |  | 2020-02-28 16:24
E30055 | U230055 |  | Central Configuration System Programming Failures Not configured | Missing vehicle configuration data | "Enabled while ECU is in 'Bulk state'. Test runs each time a Car Configuration block is received. Test is inhibited once passed. " | Every time a global configuration parameter used for configuration of the ECU is received until test passed | Default configuration used | Missing CC frame | No effect | No | No |  |  | 3 | 1 | Operational Cycle Counter #2 | Not supported |  | 100 | 127 | No | -128 | Yes | 10 | 3 | 5 | 127 | No | 10 | Yes | 3 | 5 | One or more parameters used for configuration of the ECU is received with an unrecognized or invalid value (including values 0x00 and 0xFF). | All parameter used for configuration of the ECU have been received with valid values. | 14,19:02,19:03,19:04,19:06,19:0A |  | 2019-08-27 22:19
E30056 | U230056 | CCP Incompatible | Central Configuration System Programming Failures Invalid / incompatible configuration | Unknown car configuration parameter value received and also reported in DID E103 | Every time a global configuration parameter used for configuration of the ECU is received until test passed. Only run at bootup | CCP data does not match known values in SW at bootup | Incorrect Sound file played back | CCP incompatible to loaded SW | ESM will playback default soundset | No | No |  |  | 1 | 255 | Operational Cycle Counter #2 | Not supported |  | 0 | 127 | No | -128 | Yes | 127 | 127 | 128 | 127 | No | 127 | Yes | 127 | 128 | CCP values received are unknown | CCP values received are known and valid | 14,19:02,19:03,19:04,19:06,19:0A | If CCP values are unknown, default Sound file shall be played back_x005F_x000D_ | 2019-10-01 16:25
EE0368 | U2E0368 | ESM Supply Overvoltage | ECU Supply Voltage Too High Algorithm Based Failures Event information | Battery voltage above 16V | "UsageMode == Driving " | Vbat > 16V during 3,2 sec | No sound | Battery voltage above 16V | No effect | No | No |  |  | 3 | 255 | Operational Cycle Counter #2 | Not supported |  | 50 | 127 | No | -128 | Yes | 20 | 2 | 2 | 127 | No | 20 | Yes | 2 | 2 | Voltage >18000 mV | Voltage <18000 mV | 14,19:02,19:03,19:04,19:06,19:0A | ESM Supply Overvoltage | 2019-10-01 16:27
EE0468 | U2E0468 | ESM Supply Undervoltage | ECU Supply Voltage Too Low Algorithm Based Failures Event information | Battery voltage below 9V | "UsageMode == Driving " | Vbat < 9V during 3,2 sec | No sound | Battery voltage below 9V | No effect | No | No |  |  | 3 | 255 | Operational Cycle Counter #2 | Not supported |  | 50 | 127 | No | -128 | Yes | 20 | 2 | 2 | 127 | No | 20 | Yes | 2 | 2 | Voltage <8500mV | Voltage >8500mV | 14,19:02,19:03,19:04,19:06,19:0A | ESM Supply Undervoltage | 2019-10-01 16:27
F00362 | U300362 |  | Supply Voltage Algorithm Based Failures Signal compare failure | Internal ECU supply voltage (U_BAT), shall be measured and compared with the vehicle battery voltage, U_SYS, received from the network. | U_BAT = 12 V AND UsageMode == Driving. | U_BAT < (U_SYS - 3V) | No effect | U_BAT < (U_SYS - 3V) | No effect | No | No |  |  | 3 | 255 | Operational Cycle Counter #2 | Not supported |  | 100 | 127 | No | -128 | Yes | 5 | 3 | 6 | 127 | No | 5 | Yes | 3 | 6 | Difference between measured Vbat and Vbat from CAN is >3000mV | Difference between measured Vbat and Vbat from CAN is <3000mV | 14,19:02,19:03,19:04,19:06,19:0A |  | 2019-08-27 22:19
Note on A1: INFORMATION: All applicable fields must be filled in. Colors in column header are for OEM tool purposes only.
Note on E1: INFORMATION: All applicable fields must be filled in. Colors in column header are for OEM tool purposes.
Note on O1: INFORMATION: All applicable fields must be filled in. Colors in column header are for OEM tool purposes.
Note on AJ1: INFORMATION: All applicable fields must be filled in. Colors in column header are for OEM tool purposes.

## DTC ext
Operational cycle start criteria: |  | IGN is ON
Operational cycle stop criteria: |  | IGN is OFF
DTC status bits | Bit no. (hex) | Name
| 0 | 测试失败
| 1 | 此监测或运行循环期间测试失败
| 2 | DTC待定
| 3 | DTC已确认
| 4 | 自上次清除以来测试未完成
| 5 | 自上次清除以来测试失败
| 6 | 此监测或运行循环期间测试未完成
| 7 | 已要求警告灯
DTC extended data | Number (hex) | Name
1
2
3
4
6
7
| 10 | DTC故障侦测计数
| 12 | 自上次清除后的最大 DTC 故障探测计数器
| 20 | DTC Time Stamp 20
| 21 | DTC Time Stamp 21
30
Snapshot Record No. | Number (hex) | Name
| 20 | 快照纪录 20

## Snapshot
Data identification |  |  | Snapshot identification |  |  |  | Comment | Sortorder | Modified
Service | Identifier | Description | Snapshot Data Identification | Snapshot |  |  | Comment | Sortorder | Modified
|  |  |  | Before | After and at | Time
1904 | 056011 | System Voltage General Electrical Failures Circuit short to ground | Snapshot DID 2000 |  |  |  |  | 1 | 2019-08-27 22:25
1904 | 056016 | System Voltage General Electrical Failures Circuit voltage below threshold | Snapshot DID 2000 |  |  |  |  | 1 | 2019-08-27 22:25
1904 | 056017 | System Voltage General Electrical Failures Circuit voltage above threshold | Snapshot DID 2000 |  |  |  |  | 1 | 2019-08-27 22:25
1904 | 05604B | System Voltage System Internal Failures Over temperature | Snapshot DID 2000 |  |  |  |  | 1 | 2019-08-27 22:25
1904 | 056098 | System Voltage Component Failures Component or system over temperature | Snapshot DID 2000 |  |  |  |  | 1 | 2019-08-27 22:25
1904 | 0560A2 | System Voltage General Electrical Failures System Voltage Low | Snapshot DID 2000 |  |  |  |  | 1 | 2019-08-27 22:25
1904 | 0560A3 | System Voltage General Electrical Failures System Voltage High | Snapshot DID 2000 |  |  |  |  | 1 | 2019-08-27 22:25
1904 | 160847 | Watchdog Malfunction System Internal Failures Watchdog / safety µC failure | Snapshot DID 2000 |  |  |  |  | 1 | 2019-08-27 22:25
1904 | 506046 | Internal Control Module - Incompatible Software System Internal Failures Calibration / parameter memory failure | Snapshot DID 2000 |  |  |  |  | 1 | 2019-08-27 22:25
1904 | 923816 | Speaker Amplifier General Electrical Failures Circuit voltage below threshold | Snapshot DID 2000 |  |  |  |  | 1 | 2019-08-27 22:25
1904 | 923817 | Speaker Amplifier General Electrical Failures Circuit voltage above threshold | Snapshot DID 2000 |  |  |  |  | 1 | 2019-08-27 22:25
1904 | 923819 | Speaker Amplifier General Electrical Failures Circuit current above threshold | Snapshot DID 2000 |  |  |  |  | 1 | 2019-08-27 22:25
1904 | 923825 | Speaker Amplifier General Signal Failures Signal shape / waveform failure | Snapshot DID 2000 |  |  |  |  | 1 | 2019-08-27 22:25
1904 | 92384B | Speaker Amplifier System Internal Failures Over temperature | Snapshot DID 2000 |  |  |  |  | 1 | 2019-08-27 22:25
1904 | 923887 | Speaker Amplifier Bus Signal / Message Failures Missing message | Snapshot DID 2000 |  |  |  |  | 1 | 2019-08-27 22:25
1904 | 963A44 | Memory error System Internal Failures Data memory failure | Snapshot DID 2000 |  |  |  |  | 1 | 2019-08-27 22:25
1904 | 9A0196 | Speaker #1 Component Failures Component internal failure | Snapshot DID 2000 |  |  |  |  | 1 | 2019-08-27 22:25
1904 | C06455 | Propulsion CAN System Programming Failures Not configured | Snapshot DID 2000 |  |  |  |  | 1 | 2019-08-27 22:25
1904 | C06488 | Vehicle Communication Bus E Bus Signal / Message Failures Bus off | Snapshot DID 2000 |  |  |  |  | 1 | 2019-08-27 22:25
1904 | D00245 | Data Integrity Fault in Non Volatile Memory System Internal Failures Program memory failure | Snapshot DID 2000 |  |  |  |  | 1 | 2020-02-28 16:54
1904 | D12487 | Interrupted Communication with Vehicle Dynamics Domain Master (VDDM) Bus Signal / Message Failures Missing message | Snapshot DID 2000 |  |  |  |  | 1 | 2019-08-27 22:25
1904 | D12687 | Interrupted Communication with Engine Control Module (ECM) Bus Signal / Message Failures Missing message | Snapshot DID 2000 |  |  |  |  | 1 | 2019-08-27 22:25
1904 | E10A98 | Temperature sensor Component Failures Component or system over temperature | Snapshot DID 2000 |  |  |  |  | 1 | 2020-02-28 16:26
1904 | E30055 | Central Configuration System Programming Failures Not configured | Snapshot DID 2000 |  |  |  |  | 1 | 2019-08-27 22:25
1904 | E30056 | Central Configuration System Programming Failures Invalid / incompatible configuration | Snapshot DID 2000 |  |  |  |  | 1 | 2019-08-27 22:25
1904 | EE0368 | ECU Supply Voltage Too High Algorithm Based Failures Event information | Snapshot DID 2000 |  |  |  |  | 1 | 2019-08-27 22:25
1904 | EE0468 | ECU Supply Voltage Too Low Algorithm Based Failures Event information | Snapshot DID 2000 |  |  |  |  | 1 | 2019-08-27 22:25
1904 | F00362 | Supply Voltage Algorithm Based Failures Signal compare failure | Snapshot DID 2000 |  |  |  |  | 1 | 2019-08-27 22:25

## DID
Data identification |  |  |  | Data encoding | [12 empty] | Data processing |  |  | Service |  |  |  |  | Comment |  |  | Modified
Identifier | DID Name | Parameter Name | Software label | Total No. of bytes | Offset (bits) Left to | No. of bits | Data type | Presentation Format | Precision | Default value | Range |  | Scaling | Compare Value | Unit | Mask Definition | Sample period | Filter | Data Refresh Period | Service:Subfunction | Access Read/Write | Sessions supported | Enabled in Mask | Security access | DID Identifier Comment | DID Parameter Comment | DID Alternative Comment | Modified
[5 empty] | right | [5 empty] | min | max
D134 | Car Mode | Car Mode |  | 1 | 0 | 8 | Unsigned | dec |  |  | 0 | 0 | x*1 | =0x00 | 正常 |  | 0 |  | 0 | 22 |  | 22: 01 03 | No |  | Implementation acc to SRD VMM concept 31836549 |  | The normal mode of the vehicle when in customer care. | DID: 2020-11-19 20:08:53 Par: 2020-11-19 20:08:53 Alt: 2020-11-19 20:08:53
D134 | Car Mode | Car Mode |  | 1 | 0 | 8 | Unsigned | dec |  |  | 0 | 0 | x*1 | =0x01 | 运输 |  | 0 |  | 0 | 22 |  | 22: 01 03 | No |  | Implementation acc to SRD VMM concept 31836549 |  | Used during vehicle storage and transportation, before delivery to the customer. | DID: 2020-11-19 20:08:53 Par: 2020-11-19 20:08:53 Alt: 2020-11-19 20:08:53
D134 | Car Mode | Car Mode |  | 1 | 0 | 8 | Unsigned | dec |  |  | 0 | 0 | x*1 | =0x02 | 工厂 |  | 0 |  | 0 | 22 |  | 22: 01 03 | No |  | Implementation acc to SRD VMM concept 31836549 |  | Used during vehicle assembly | DID: 2020-11-19 20:08:53 Par: 2020-11-19 20:08:53 Alt: 2020-11-19 20:08:53
D134 | Car Mode | Car Mode |  | 1 | 0 | 8 | Unsigned | dec |  |  | 0 | 0 | x*1 | =0x03 | 撞击 |  | 0 |  | 0 | 22 |  | 22: 01 03 | No |  | Implementation acc to SRD VMM concept 31836549 |  | This mode is entered when impact is detected. | DID: 2020-11-19 20:08:53 Par: 2020-11-19 20:08:53 Alt: 2020-11-19 20:08:53
D134 | Car Mode | Car Mode |  | 1 | 0 | 8 | Unsigned | dec |  |  | 0 | 0 | x*1 | =0x05 | 液压计 |  | 0 |  | 0 | 22 |  | 22: 01 03 | No |  | Implementation acc to SRD VMM concept 31836549 |  | To be used during CO2 certification or other tests on dynamometer. | DID: 2020-11-19 20:08:53 Par: 2020-11-19 20:08:53 Alt: 2020-11-19 20:08:53
DD00 | Global Real Time | Global Real Time |  | 4 | 0 | 32 | Unsigned | dec |  |  | 0 | 7158278.823 | x*1 | =0xFFFFFFFF | 正确值未提供 |  |  |  |  | 22 | Always/No | 22: 01 03 | No |  |  |  |  | DID: 2020-11-19 20:08:53 Par: 2020-11-19 20:08:53 Alt: 2020-11-19 20:08:53
DD00 | Global Real Time | Global Real Time |  | 4 | 0 | 32 | Unsigned | dec |  |  | 0 | 7158278.823 | x/600 |  | 最小 |  |  |  |  | 22 | Always/No | 22: 01 03 | No |  |  |  |  | DID: 2020-11-19 20:08:53 Par: 2020-11-19 20:08:53 Alt: 2020-11-19 20:08:53
DD01 | Total Distance | Total Distance |  | 3 | 0 | 24 | Unsigned | dec |  |  | 0 | 16777215 | x*1 | =0xFFFFFF | 正确值未提供 |  | 0 |  | 0 | 22 |  | 22: 01 03 | No |  |  |  |  | DID: 2020-11-19 20:08:53 Par: 2020-11-19 20:08:53 Alt: 2020-11-19 20:08:53
DD01 | Total Distance | Total Distance |  | 3 | 0 | 24 | Unsigned | dec |  |  | 0 | 16777215 | x*1 |  | km |  | 0 |  | 0 | 22 |  | 22: 01 03 | No |  |  |  |  | DID: 2020-11-19 20:08:53 Par: 2020-11-19 20:08:53 Alt: 2020-11-19 20:08:53
DD01 | Total Distance | Used by AS |  | 3 | 0 | 24 | Unsigned | dec |  |  |  |  | x*1 | =0xFFFFFF | 正确值未提供 |  |  |  |  | 22 |  | 22: 01 03 | No |  |  |  |  | DID: 2020-11-19 20:08:53 Par: 2020-11-19 20:08:53 Alt: 2020-11-19 20:08:53
DD01 | Total Distance | Used by AS |  | 3 | 0 | 24 | Unsigned | dec |  |  |  |  | x/1.609 |  | 英里 |  |  |  |  | 22 |  | 22: 01 03 | No |  |  |  |  | DID: 2020-11-19 20:08:53 Par: 2020-11-19 20:08:53 Alt: 2020-11-19 20:08:53
DD02 | Vehicle Battery Voltage | Vehicle Battery Voltage |  | 1 | 0 | 8 | Unsigned | dec |  |  | 0 | 25 | x*1 | =0xFF | 正确值未提供 |  | 0 |  | 0 | 22 |  | 22: 01 03 | No |  |  |  |  | DID: 2020-11-19 20:08:53 Par: 2020-11-19 20:08:53 Alt: 2020-11-19 20:08:53
DD02 | Vehicle Battery Voltage | Vehicle Battery Voltage |  | 1 | 0 | 8 | Unsigned | dec |  |  | 0 | 25 | x*0.25 |  | V |  | 0 |  | 0 | 22 |  | 22: 01 03 | No |  |  |  |  | DID: 2020-11-19 20:08:53 Par: 2020-11-19 20:08:53 Alt: 2020-11-19 20:08:53
DD0A | Usage Mode | Usage Mode |  | 1 | 0 | 8 | Unsigned | dec |  |  |  |  | x*1 | =0 | 已放弃 |  |  |  |  | 22 | Always/No | 22: 01 03 | No |  | For further information, see SRD Vehicle Mode Management 31836549. |  | Is the ultimate resting mode. This state is typically entered after a certain time spent in Inactive. The purpose is to shut down functions that may be standby awaiting input or activation, or periodically checking for incoming data. | DID: 2020-11-19 20:08:53 Par: 2020-11-19 20:08:53 Alt: 2020-11-19 20:08:53
DD0A | Usage Mode | Usage Mode |  | 1 | 0 | 8 | Unsigned | dec |  |  |  |  | x*1 | =1 | 未启动 |  |  |  |  | 22 | Always/No | 22: 01 03 | No |  | For further information, see SRD Vehicle Mode Management 31836549. |  | Typical resting mode. Functional availability shall be kept to a minimum, allowing only functions that may have afterrun activities etc, but there will be a well defined timeslot for functions and systems to coordinate shut down events. A limited number | DID: 2020-11-19 20:08:53 Par: 2020-11-19 20:08:53 Alt: 2020-11-19 20:08:53
DD0A | Usage Mode | Usage Mode |  | 1 | 0 | 8 | Unsigned | dec |  |  |  |  | x*1 | =2 | 便利 |  |  |  |  | 22 | Always/No | 22: 01 03 | No |  | For further information, see SRD Vehicle Mode Management 31836549. |  | Convenience mode, a number of convenience functions are available to the user. The usage will be limited by EEPM if there is not sufficient electric energy available secure that it is possible to start the car. Key must be detected and approved. | DID: 2020-11-19 20:08:53 Par: 2020-11-19 20:08:53 Alt: 2020-11-19 20:08:53
DD0A | Usage Mode | Usage Mode |  | 1 | 0 | 8 | Unsigned | dec |  |  |  |  | x*1 | =11 | 工作 |  |  |  |  | 22 | Always/No | 22: 01 03 | No |  | For further information, see SRD Vehicle Mode Management 31836549. |  | Most functions are available, except an activated drivetrain. Braking functionality is prioritised, along with external lights, in order to provide safe functionality if the vehicle is being towed. EEPM can reduce loads if there is not enough electric en | DID: 2020-11-19 20:08:53 Par: 2020-11-19 20:08:53 Alt: 2020-11-19 20:08:53
DD0A | Usage Mode | Usage Mode |  | 1 | 0 | 8 | Unsigned | dec |  |  |  |  | x*1 | =13 | 驾驶 |  |  |  |  | 22 | Always/No | 22: 01 03 | No |  | For further information, see SRD Vehicle Mode Management 31836549. |  | The driveline is activated and ready to give (propulsion) torque. Full functional availability. EEPM will reduce loads if there is not enough electric power or/and energy in the vehicle. | DID: 2020-11-19 20:08:53 Par: 2020-11-19 20:08:53 Alt: 2020-11-19 20:08:53
DD0A | Usage Mode | Usage Mode |  | 1 | 0 | 8 | Unsigned | dec |  |  |  |  | x*1 | =255 | 未定义 |  |  |  |  | 22 | Always/No | 22: 01 03 | No |  | For further information, see SRD Vehicle Mode Management 31836549. |  |  | DID: 2020-11-19 20:08:53 Par: 2020-11-19 20:08:53 Alt: 2020-11-19 20:08:53
DD0C | Electric Power Level | Electric Power Level |  | 1 | 0 | 8 | Hex | hex |  |  |  |  | x*1 | <=0x0F | 预设值 |  |  |  |  | 22 |  | 22: 01 03 | No |  |  |  | No additional limitations on electrical system consumption. | DID: 2020-11-19 20:08:53 Par: 2020-11-19 20:08:53 Alt: 2020-11-19 20:08:53
DD0C | Electric Power Level | Electric Power Level |  | 1 | 0 | 8 | Hex | hex |  |  |  |  | x*1 | =0x10 | 12 V 冷起动 |  |  |  |  | 22 |  | 22: 01 03 | No |  |  |  | Only loads needed to secure vehicle propulsion are available, all other loads shall switch off. | DID: 2020-11-19 20:08:53 Par: 2020-11-19 20:08:53 Alt: 2020-11-19 20:08:53
DD0C | Electric Power Level | Electric Power Level |  | 1 | 0 | 8 | Hex | hex |  |  |  |  | x*1 | =0x11 | 12 V 冷起动及混合动力车辆冷起动 |  |  |  |  | 22 |  | 22: 01 03 | No |  |  |  | Loads needed to secure vehicle propulsion and loads that only need voltage supply but do not consume much power are available, e.g. DIM and limited Infotainment. High voltage battery limits are updated for crank. | DID: 2020-11-19 20:08:53 Par: 2020-11-19 20:08:53 Alt: 2020-11-19 20:08:53
DD0C | Electric Power Level | Electric Power Level |  | 1 | 0 | 8 | Hex | hex |  |  |  |  | x*1 | =0x20 | 发动机待机 |  |  |  |  | 22 |  | 22: 01 03 | No |  |  |  | Shut off/reduce all possible consumption not noticeable for the customer. Some loads are allowed to be reactivated by the customer. | DID: 2020-11-19 20:08:53 Par: 2020-11-19 20:08:53 Alt: 2020-11-19 20:08:53
DD0C | Electric Power Level | Electric Power Level |  | 1 | 0 | 8 | Hex | hex |  |  |  |  | x*1 | =0x21 | 车速 < 7 公里/小时时，发动机待机 |  |  |  |  | 22 |  | 22: 01 03 | No |  |  |  | Shut off/reduce all possible consumption not noticeable for the customer. Some loads are allowed to be reactivated by the customer | DID: 2020-11-19 20:08:53 Par: 2020-11-19 20:08:53 Alt: 2020-11-19 20:08:53
DD0C | Electric Power Level | Electric Power Level |  | 1 | 0 | 8 | Hex | hex |  |  |  |  | x*1 | =0x22 | 车速 ≤ 7 公里/小时 至 <15 公里/小时 时发动机怠速 |  |  |  |  | 22 |  | 22: 01 03 | No |  |  |  | Shut off/reduce all possible consumption not noticeable for the customer. Some loads are allowed to be reactivated by the customer. | DID: 2020-11-19 20:08:53 Par: 2020-11-19 20:08:53 Alt: 2020-11-19 20:08:53
DD0C | Electric Power Level | Electric Power Level |  | 1 | 0 | 8 | Hex | hex |  |  |  |  | x*1 | =0x23 | 车速 ≤ 15 公里/小时 至 <30 公里/小时 时发动机怠速 |  |  |  |  | 22 |  | 22: 01 03 | No |  |  |  | Shut off/reduce selected electric load consumption not noticeable for the customer. Some loads are allowed to be reactivated by the customer. | DID: 2020-11-19 20:08:53 Par: 2020-11-19 20:08:53 Alt: 2020-11-19 20:08:53
DD0C | Electric Power Level | Electric Power Level |  | 1 | 0 | 8 | Hex | hex |  |  |  |  | x*1 | =0x24 | 车速 ≥ 30 公里/小时时，发动机待机 |  |  |  |  | 22 |  | 22: 01 03 | No |  |  |  | Shut off/reduce selected electric load consumption not noticeable for the customer. Some loads are allowed to be reactivated by the customer. | DID: 2020-11-19 20:08:53 Par: 2020-11-19 20:08:53 Alt: 2020-11-19 20:08:53
DD0C | Electric Power Level | Electric Power Level |  | 1 | 0 | 8 | Hex | hex |  |  |  |  | x*1 | =0x30 | 增加功率消耗 |  |  |  |  | 22 |  | 22: 01 03 | No |  |  |  | Add all possible load consumption without saturating the alternator, i.e. AvailableDeltaPower shall not be negative. | DID: 2020-11-19 20:08:53 Par: 2020-11-19 20:08:53 Alt: 2020-11-19 20:08:53
DD0C | Electric Power Level | Electric Power Level |  | 1 | 0 | 8 | Hex | hex |  |  |  |  | x*1 | =0x31 | 增加功率消耗，发电机过电压。 |  |  |  |  | 22 |  | 22: 01 03 | No |  |  |  | Add all possible load consumption. In this scenario AvailableDeltaPower can be neglected. | DID: 2020-11-19 20:08:53 Par: 2020-11-19 20:08:53 Alt: 2020-11-19 20:08:53
DD0C | Electric Power Level | Electric Power Level |  | 1 | 0 | 8 | Hex | hex |  |  |  |  | x*1 | =0x32 | 增加功率消耗 |  |  |  |  | 22 |  | 22: 01 03 | No |  |  |  | Add all possible load consumption without saturating the alternator, i.e. AvailableDeltaPower shall not be negative | DID: 2020-11-19 20:08:53 Par: 2020-11-19 20:08:53 Alt: 2020-11-19 20:08:53
DD0C | Electric Power Level | Electric Power Level |  | 1 | 0 | 8 | Hex | hex |  |  |  |  | x*1 | =0x33 | 增加功率消耗 |  |  |  |  | 22 |  | 22: 01 03 | No |  |  |  | Add all possible load consumption without saturating the alternator, i.e. AvailableDeltaPower shall not be negative. | DID: 2020-11-19 20:08:53 Par: 2020-11-19 20:08:53 Alt: 2020-11-19 20:08:53
DD0C | Electric Power Level | Electric Power Level |  | 1 | 0 | 8 | Hex | hex |  |  |  |  | x*1 | =0x34 | 增加功率消耗 |  |  |  |  | 22 |  | 22: 01 03 | No |  |  |  |  | DID: 2020-11-19 20:08:53 Par: 2020-11-19 20:08:53 Alt: 2020-11-19 20:08:53
DD0C | Electric Power Level | Electric Power Level |  | 1 | 0 | 8 | Hex | hex |  |  |  |  | x*1 | =0x35 | 增加功率消耗 |  |  |  |  | 22 |  | 22: 01 03 | No |  |  |  |  | DID: 2020-11-19 20:08:53 Par: 2020-11-19 20:08:53 Alt: 2020-11-19 20:08:53
DD0C | Electric Power Level | Electric Power Level |  | 1 | 0 | 8 | Hex | hex |  |  |  |  | x*1 | =0x36 | 增加功率消耗 |  |  |  |  | 22 |  | 22: 01 03 | No |  |  |  |  | DID: 2020-11-19 20:08:53 Par: 2020-11-19 20:08:53 Alt: 2020-11-19 20:08:53
DD0C | Electric Power Level | Electric Power Level |  | 1 | 0 | 8 | Hex | hex |  |  |  |  | x*1 | =0x37 | 增加功率消耗 |  |  |  |  | 22 |  | 22: 01 03 | No |  |  |  |  | DID: 2020-11-19 20:08:53 Par: 2020-11-19 20:08:53 Alt: 2020-11-19 20:08:53
DD0C | Electric Power Level | Electric Power Level |  | 1 | 0 | 8 | Hex | hex |  |  |  |  | x*1 | =0x38 | 增加功率消耗 |  |  |  |  | 22 |  | 22: 01 03 | No |  |  |  |  | DID: 2020-11-19 20:08:53 Par: 2020-11-19 20:08:53 Alt: 2020-11-19 20:08:53
DD0C | Electric Power Level | Electric Power Level |  | 1 | 0 | 8 | Hex | hex |  |  |  |  | x*1 | =0x39 | 增加功率消耗 |  |  |  |  | 22 |  | 22: 01 03 | No |  |  |  |  | DID: 2020-11-19 20:08:53 Par: 2020-11-19 20:08:53 Alt: 2020-11-19 20:08:53
DD0C | Electric Power Level | Electric Power Level |  | 1 | 0 | 8 | Hex | hex |  |  |  |  | x*1 | =0x3A | 增加功率消耗 |  |  |  |  | 22 |  | 22: 01 03 | No |  |  |  |  | DID: 2020-11-19 20:08:53 Par: 2020-11-19 20:08:53 Alt: 2020-11-19 20:08:53
DD0C | Electric Power Level | Electric Power Level |  | 1 | 0 | 8 | Hex | hex |  |  |  |  | x*1 | =0x3B | 增加功率消耗 |  |  |  |  | 22 |  | 22: 01 03 | No |  |  |  |  | DID: 2020-11-19 20:08:53 Par: 2020-11-19 20:08:53 Alt: 2020-11-19 20:08:53
DD0C | Electric Power Level | Electric Power Level |  | 1 | 0 | 8 | Hex | hex |  |  |  |  | x*1 | =0x3C | 增加功率消耗 |  |  |  |  | 22 |  | 22: 01 03 | No |  |  |  |  | DID: 2020-11-19 20:08:53 Par: 2020-11-19 20:08:53 Alt: 2020-11-19 20:08:53
DD0C | Electric Power Level | Electric Power Level |  | 1 | 0 | 8 | Hex | hex |  |  |  |  | x*1 | =0x3D | 增加功率消耗 |  |  |  |  | 22 |  | 22: 01 03 | No |  |  |  |  | DID: 2020-11-19 20:08:53 Par: 2020-11-19 20:08:53 Alt: 2020-11-19 20:08:53
DD0C | Electric Power Level | Electric Power Level |  | 1 | 0 | 8 | Hex | hex |  |  |  |  | x*1 | =0x3E | 增加功率消耗 |  |  |  |  | 22 |  | 22: 01 03 | No |  |  |  |  | DID: 2020-11-19 20:08:53 Par: 2020-11-19 20:08:53 Alt: 2020-11-19 20:08:53
DD0C | Electric Power Level | Electric Power Level |  | 1 | 0 | 8 | Hex | hex |  |  |  |  | x*1 | =0x3F | 增加功率消耗 |  |  |  |  | 22 |  | 22: 01 03 | No |  |  |  |  | DID: 2020-11-19 20:08:53 Par: 2020-11-19 20:08:53 Alt: 2020-11-19 20:08:53
DD0C | Electric Power Level | Electric Power Level |  | 1 | 0 | 8 | Hex | hex |  |  |  |  | x*1 | =0x40 | 主动式安全系统 |  |  |  |  | 22 |  | 22: 01 03 | No |  |  |  | Shut off all comfort related loads in benefit for safety related loads. | DID: 2020-11-19 20:08:53 Par: 2020-11-19 20:08:53 Alt: 2020-11-19 20:08:53
DD0C | Electric Power Level | Electric Power Level |  | 1 | 0 | 8 | Hex | hex |  |  |  |  | x*1 | =0x41 | 主动式安全系统 |  |  |  |  | 22 |  | 22: 01 03 | No |  |  |  | Shut off all comfort related loads in benefit for safety related loads. Low threat is indicated | DID: 2020-11-19 20:08:53 Par: 2020-11-19 20:08:53 Alt: 2020-11-19 20:08:53
DD0C | Electric Power Level | Electric Power Level |  | 1 | 0 | 8 | Hex | hex |  |  |  |  | x*1 | =0x42 | 主动式安全系统低威胁 |  |  |  |  | 22 |  | 22: 01 03 | No |  |  |  | Shut off all comfort related loads in benefit for safety related loads. Medium threat is indicated. | DID: 2020-11-19 20:08:53 Par: 2020-11-19 20:08:53 Alt: 2020-11-19 20:08:53
DD0C | Electric Power Level | Electric Power Level |  | 1 | 0 | 8 | Hex | hex |  |  |  |  | x*1 | =0x43 | 主动式安全系统中等威胁 |  |  |  |  | 22 |  | 22: 01 03 | No |  |  |  | Shut off all comfort related loads in benefit for safety related loads. High threat is indicated. | DID: 2020-11-19 20:08:53 Par: 2020-11-19 20:08:53 Alt: 2020-11-19 20:08:53
DD0C | Electric Power Level | Electric Power Level |  | 1 | 0 | 8 | Hex | hex |  |  |  |  | x*1 | =0x44 | 主动式安全系统高威胁 |  |  |  |  | 22 |  | 22: 01 03 | No |  |  |  | Shut off all comfort related loads in benefit for safety related loads. | DID: 2020-11-19 20:08:53 Par: 2020-11-19 20:08:53 Alt: 2020-11-19 20:08:53
DD0C | Electric Power Level | Electric Power Level |  | 1 | 0 | 8 | Hex | hex |  |  |  |  | x*1 | =0x45 | 主动式安全系统高威胁 |  |  |  |  | 22 |  | 22: 01 03 | No |  |  |  |  | DID: 2020-11-19 20:08:53 Par: 2020-11-19 20:08:53 Alt: 2020-11-19 20:08:53
DD0C | Electric Power Level | Electric Power Level |  | 1 | 0 | 8 | Hex | hex |  |  |  |  | x*1 | =0x46 | 主动式安全系统高威胁 |  |  |  |  | 22 |  | 22: 01 03 | No |  |  |  |  | DID: 2020-11-19 20:08:53 Par: 2020-11-19 20:08:53 Alt: 2020-11-19 20:08:53
DD0C | Electric Power Level | Electric Power Level |  | 1 | 0 | 8 | Hex | hex |  |  |  |  | x*1 | =0x47 | 主动式安全系统高威胁 |  |  |  |  | 22 |  | 22: 01 03 | No |  |  |  |  | DID: 2020-11-19 20:08:53 Par: 2020-11-19 20:08:53 Alt: 2020-11-19 20:08:53
DD0C | Electric Power Level | Electric Power Level |  | 1 | 0 | 8 | Hex | hex |  |  |  |  | x*1 | =0x48 | 主动式安全系统高威胁 |  |  |  |  | 22 |  | 22: 01 03 | No |  |  |  |  | DID: 2020-11-19 20:08:53 Par: 2020-11-19 20:08:53 Alt: 2020-11-19 20:08:53
DD0C | Electric Power Level | Electric Power Level |  | 1 | 0 | 8 | Hex | hex |  |  |  |  | x*1 | =0x49 | 主动式安全系统高威胁 |  |  |  |  | 22 |  | 22: 01 03 | No |  |  |  |  | DID: 2020-11-19 20:08:53 Par: 2020-11-19 20:08:53 Alt: 2020-11-19 20:08:53
DD0C | Electric Power Level | Electric Power Level |  | 1 | 0 | 8 | Hex | hex |  |  |  |  | x*1 | =0x4A | 主动式安全系统高威胁 |  |  |  |  | 22 |  | 22: 01 03 | No |  |  |  |  | DID: 2020-11-19 20:08:53 Par: 2020-11-19 20:08:53 Alt: 2020-11-19 20:08:53
DD0C | Electric Power Level | Electric Power Level |  | 1 | 0 | 8 | Hex | hex |  |  |  |  | x*1 | =0x4B | 主动式安全系统高威胁 |  |  |  |  | 22 |  | 22: 01 03 | No |  |  |  |  | DID: 2020-11-19 20:08:53 Par: 2020-11-19 20:08:53 Alt: 2020-11-19 20:08:53
DD0C | Electric Power Level | Electric Power Level |  | 1 | 0 | 8 | Hex | hex |  |  |  |  | x*1 | =0x4C | 主动式安全系统高威胁 |  |  |  |  | 22 |  | 22: 01 03 | No |  |  |  |  | DID: 2020-11-19 20:08:53 Par: 2020-11-19 20:08:53 Alt: 2020-11-19 20:08:53
DD0C | Electric Power Level | Electric Power Level |  | 1 | 0 | 8 | Hex | hex |  |  |  |  | x*1 | =0x4D | 主动式安全系统高威胁 |  |  |  |  | 22 |  | 22: 01 03 | No |  |  |  |  | DID: 2020-11-19 20:08:53 Par: 2020-11-19 20:08:53 Alt: 2020-11-19 20:08:53
DD0C | Electric Power Level | Electric Power Level |  | 1 | 0 | 8 | Hex | hex |  |  |  |  | x*1 | =0x4E | 主动式安全系统高威胁 |  |  |  |  | 22 |  | 22: 01 03 | No |  |  |  |  | DID: 2020-11-19 20:08:53 Par: 2020-11-19 20:08:53 Alt: 2020-11-19 20:08:53
DD0C | Electric Power Level | Electric Power Level |  | 1 | 0 | 8 | Hex | hex |  |  |  |  | x*1 | =0x4F | 主动式安全系统高威胁 |  |  |  |  | 22 |  | 22: 01 03 | No |  |  |  |  | DID: 2020-11-19 20:08:53 Par: 2020-11-19 20:08:53 Alt: 2020-11-19 20:08:53
DD0C | Electric Power Level | Electric Power Level |  | 1 | 0 | 8 | Hex | hex |  |  |  |  | x*1 | =0x50 | 电气系统故障 |  |  |  |  | 22 |  | 22: 01 03 | No |  |  |  | Fault in the electrical system, shut off all loads to enable driving the vehicle to work shop. | DID: 2020-11-19 20:08:53 Par: 2020-11-19 20:08:53 Alt: 2020-11-19 20:08:53
DD0C | Electric Power Level | Electric Power Level |  | 1 | 0 | 8 | Hex | hex |  |  |  |  | x*1 | =0x51 | 电气系统故障，LV 电源故障 |  |  |  |  | 22 |  | 22: 01 03 | No |  |  |  | Fault in the electrical system, shut off all loads to enable driving the vehicle to work shop. | DID: 2020-11-19 20:08:53 Par: 2020-11-19 20:08:53 Alt: 2020-11-19 20:08:53
DD0C | Electric Power Level | Electric Power Level |  | 1 | 0 | 8 | Hex | hex |  |  |  |  | x*1 | =0x52 | 电气系统故障 |  |  |  |  | 22 |  | 22: 01 03 | No |  |  |  | Fault in the electrical system, shut off all loads to enable driving the vehicle to work shop. | DID: 2020-11-19 20:08:53 Par: 2020-11-19 20:08:53 Alt: 2020-11-19 20:08:53
DD0C | Electric Power Level | Electric Power Level |  | 1 | 0 | 8 | Hex | hex |  |  |  |  | x*1 | =0x53 | 电气系统故障 |  |  |  |  | 22 |  | 22: 01 03 | No |  |  |  |  | DID: 2020-11-19 20:08:53 Par: 2020-11-19 20:08:53 Alt: 2020-11-19 20:08:53
DD0C | Electric Power Level | Electric Power Level |  | 1 | 0 | 8 | Hex | hex |  |  |  |  | x*1 | =0x54 | 电气系统故障 |  |  |  |  | 22 |  | 22: 01 03 | No |  |  |  |  | DID: 2020-11-19 20:08:53 Par: 2020-11-19 20:08:53 Alt: 2020-11-19 20:08:53
DD0C | Electric Power Level | Electric Power Level |  | 1 | 0 | 8 | Hex | hex |  |  |  |  | x*1 | =0x55 | 电气系统故障 |  |  |  |  | 22 |  | 22: 01 03 | No |  |  |  |  | DID: 2020-11-19 20:08:53 Par: 2020-11-19 20:08:53 Alt: 2020-11-19 20:08:53
DD0C | Electric Power Level | Electric Power Level |  | 1 | 0 | 8 | Hex | hex |  |  |  |  | x*1 | =0x56 | 电气系统故障 |  |  |  |  | 22 |  | 22: 01 03 | No |  |  |  |  | DID: 2020-11-19 20:08:53 Par: 2020-11-19 20:08:53 Alt: 2020-11-19 20:08:53
DD0C | Electric Power Level | Electric Power Level |  | 1 | 0 | 8 | Hex | hex |  |  |  |  | x*1 | =0x57 | 电气系统故障 |  |  |  |  | 22 |  | 22: 01 03 | No |  |  |  |  | DID: 2020-11-19 20:08:53 Par: 2020-11-19 20:08:53 Alt: 2020-11-19 20:08:53
DD0C | Electric Power Level | Electric Power Level |  | 1 | 0 | 8 | Hex | hex |  |  |  |  | x*1 | =0x58 | 电气系统故障 |  |  |  |  | 22 |  | 22: 01 03 | No |  |  |  |  | DID: 2020-11-19 20:08:53 Par: 2020-11-19 20:08:53 Alt: 2020-11-19 20:08:53
DD0C | Electric Power Level | Electric Power Level |  | 1 | 0 | 8 | Hex | hex |  |  |  |  | x*1 | =0x59 | 电气系统故障 |  |  |  |  | 22 |  | 22: 01 03 | No |  |  |  |  | DID: 2020-11-19 20:08:53 Par: 2020-11-19 20:08:53 Alt: 2020-11-19 20:08:53
DD0C | Electric Power Level | Electric Power Level |  | 1 | 0 | 8 | Hex | hex |  |  |  |  | x*1 | =0x5A | 电气系统故障 |  |  |  |  | 22 |  | 22: 01 03 | No |  |  |  |  | DID: 2020-11-19 20:08:53 Par: 2020-11-19 20:08:53 Alt: 2020-11-19 20:08:53
DD0C | Electric Power Level | Electric Power Level |  | 1 | 0 | 8 | Hex | hex |  |  |  |  | x*1 | =0x5B | 电气系统故障 |  |  |  |  | 22 |  | 22: 01 03 | No |  |  |  |  | DID: 2020-11-19 20:08:53 Par: 2020-11-19 20:08:53 Alt: 2020-11-19 20:08:53
DD0C | Electric Power Level | Electric Power Level |  | 1 | 0 | 8 | Hex | hex |  |  |  |  | x*1 | =0x5C | 电气系统故障 |  |  |  |  | 22 |  | 22: 01 03 | No |  |  |  |  | DID: 2020-11-19 20:08:53 Par: 2020-11-19 20:08:53 Alt: 2020-11-19 20:08:53
DD0C | Electric Power Level | Electric Power Level |  | 1 | 0 | 8 | Hex | hex |  |  |  |  | x*1 | =0x5D | 电气系统故障 |  |  |  |  | 22 |  | 22: 01 03 | No |  |  |  |  | DID: 2020-11-19 20:08:53 Par: 2020-11-19 20:08:53 Alt: 2020-11-19 20:08:53
DD0C | Electric Power Level | Electric Power Level |  | 1 | 0 | 8 | Hex | hex |  |  |  |  | x*1 | =0x5E | 电气系统故障 |  |  |  |  | 22 |  | 22: 01 03 | No |  |  |  |  | DID: 2020-11-19 20:08:53 Par: 2020-11-19 20:08:53 Alt: 2020-11-19 20:08:53
DD0C | Electric Power Level | Electric Power Level |  | 1 | 0 | 8 | Hex | hex |  |  |  |  | x*1 | =0x5F | 电气系统故障 |  |  |  |  | 22 |  | 22: 01 03 | No |  |  |  |  | DID: 2020-11-19 20:08:53 Par: 2020-11-19 20:08:53 Alt: 2020-11-19 20:08:53
DD0C | Electric Power Level | Electric Power Level |  | 1 | 0 | 8 | Hex | hex |  |  |  |  | x*1 | =0xFF | 正确值未提供 |  |  |  |  | 22 |  | 22: 01 03 | No |  |  |  | The ECU is installed in a vehicle that is equipped with only one of the engines (electrical or combustion) | DID: 2020-11-19 20:08:53 Par: 2020-11-19 20:08:53 Alt: 2020-11-19 20:08:53
DD0C | Electric Power Level | Electric Power Level |  | 1 | 0 | 8 | Hex | hex |  |  |  |  | x*1 |  | 未使用 |  |  |  |  | 22 |  | 22: 01 03 | No |  |  |  | No additional limitations on electrical system consumption. | DID: 2020-11-19 20:08:53 Par: 2020-11-19 20:08:53 Alt: 2020-11-19 20:08:53
E103 | Car Configuration Parameter Faults | Number of invalid car configuration parameter values recognised |  | 31 | 0 | 8 | Unsigned | dec |  |  | 0 | 255 | x*1 |  |  |  | 0 |  | 0 | 22 |  | 22: 01 03 | No |  | Mandatory for ECU that is a Car Configuration Subscribe. List of invalid car configuration parameter values identified by the ECU. |  |  | DID: 2020-11-19 20:08:53 Par: 2020-11-19 20:08:53 Alt: 2020-11-19 20:08:53
E103 | Car Configuration Parameter Faults | 1st parameter number of the car configuration data that is invalid. |  | 31 | 8 | 16 | Unsigned | dec |  |  | 0 | 255 | x*1 |  |  |  | 0 |  | 0 | 22 |  | 22: 01 03 | No |  | Mandatory for ECU that is a Car Configuration Subscribe. List of invalid car configuration parameter values identified by the ECU. |  |  | DID: 2020-11-19 20:08:53 Par: 2020-11-19 20:08:53 Alt: 2020-11-19 20:08:53
E103 | Car Configuration Parameter Faults | 1st parameter invalid value |  | 31 | 24 | 8 | Unsigned | dec |  |  | 0 | 255 | x*1 |  |  |  | 0 |  | 0 | 22 |  | 22: 01 03 | No |  | Mandatory for ECU that is a Car Configuration Subscribe. List of invalid car configuration parameter values identified by the ECU. |  |  | DID: 2020-11-19 20:08:53 Par: 2020-11-19 20:08:53 Alt: 2020-11-19 20:08:53
E103 | Car Configuration Parameter Faults | 2nd parameter number of the car configuration data that is invalid. |  | 31 | 32 | 16 | Unsigned | dec |  |  | 0 | 255 | x*1 |  |  |  | 0 |  | 0 | 22 |  | 22: 01 03 | No |  | Mandatory for ECU that is a Car Configuration Subscribe. List of invalid car configuration parameter values identified by the ECU. |  |  | DID: 2020-11-19 20:08:53 Par: 2020-11-19 20:08:53 Alt: 2020-11-19 20:08:53
E103 | Car Configuration Parameter Faults | 2nd parameter invalid value |  | 31 | 48 | 8 | Unsigned | dec |  |  | 0 | 255 | x*1 |  |  |  | 0 |  | 0 | 22 |  | 22: 01 03 | No |  | Mandatory for ECU that is a Car Configuration Subscribe. List of invalid car configuration parameter values identified by the ECU. |  |  | DID: 2020-11-19 20:08:53 Par: 2020-11-19 20:08:53 Alt: 2020-11-19 20:08:53
E103 | Car Configuration Parameter Faults | 3rd parameter number of the car configuration data that is invalid. |  | 31 | 56 | 16 | Unsigned | dec |  |  | 0 | 255 | x*1 |  |  |  | 0 |  | 0 | 22 |  | 22: 01 03 | No |  | Mandatory for ECU that is a Car Configuration Subscribe. List of invalid car configuration parameter values identified by the ECU. |  |  | DID: 2020-11-19 20:08:53 Par: 2020-11-19 20:08:53 Alt: 2020-11-19 20:08:53
E103 | Car Configuration Parameter Faults | 3rd parameter invalid value |  | 31 | 72 | 8 | Unsigned | dec |  |  | 0 | 255 | x*1 |  |  |  | 0 |  | 0 | 22 |  | 22: 01 03 | No |  | Mandatory for ECU that is a Car Configuration Subscribe. List of invalid car configuration parameter values identified by the ECU. |  |  | DID: 2020-11-19 20:08:53 Par: 2020-11-19 20:08:53 Alt: 2020-11-19 20:08:53
E103 | Car Configuration Parameter Faults | 4th parameter number of the car configuration data that is invalid. |  | 31 | 80 | 16 | Unsigned | dec |  |  | 0 | 255 | x*1 |  |  |  | 0 |  | 0 | 22 |  | 22: 01 03 | No |  | Mandatory for ECU that is a Car Configuration Subscribe. List of invalid car configuration parameter values identified by the ECU. |  |  | DID: 2020-11-19 20:08:53 Par: 2020-11-19 20:08:53 Alt: 2020-11-19 20:08:53
E103 | Car Configuration Parameter Faults | 4th parameter invalid value |  | 31 | 96 | 8 | Unsigned | dec |  |  | 0 | 255 | x*1 |  |  |  | 0 |  | 0 | 22 |  | 22: 01 03 | No |  | Mandatory for ECU that is a Car Configuration Subscribe. List of invalid car configuration parameter values identified by the ECU. |  |  | DID: 2020-11-19 20:08:53 Par: 2020-11-19 20:08:53 Alt: 2020-11-19 20:08:53
E103 | Car Configuration Parameter Faults | 5th parameter number of the car configuration data that is invalid. |  | 31 | 104 | 16 | Unsigned | dec |  |  | 0 | 255 | x*1 |  |  |  | 0 |  | 0 | 22 |  | 22: 01 03 | No |  | Mandatory for ECU that is a Car Configuration Subscribe. List of invalid car configuration parameter values identified by the ECU. |  |  | DID: 2020-11-19 20:08:53 Par: 2020-11-19 20:08:53 Alt: 2020-11-19 20:08:53
E103 | Car Configuration Parameter Faults | 5th parameter invalid value |  | 31 | 120 | 8 | Unsigned | dec |  |  | 0 | 255 | x*1 |  |  |  | 0 |  | 0 | 22 |  | 22: 01 03 | No |  | Mandatory for ECU that is a Car Configuration Subscribe. List of invalid car configuration parameter values identified by the ECU. |  |  | DID: 2020-11-19 20:08:53 Par: 2020-11-19 20:08:53 Alt: 2020-11-19 20:08:53
E103 | Car Configuration Parameter Faults | 6th parameter number of the car configuration data that is invalid. |  | 31 | 128 | 16 | Unsigned | dec |  |  | 0 | 255 | x*1 |  |  |  | 0 |  | 0 | 22 |  | 22: 01 03 | No |  | Mandatory for ECU that is a Car Configuration Subscribe. List of invalid car configuration parameter values identified by the ECU. |  |  | DID: 2020-11-19 20:08:53 Par: 2020-11-19 20:08:53 Alt: 2020-11-19 20:08:53
E103 | Car Configuration Parameter Faults | 6th parameter invalid value |  | 31 | 144 | 8 | Unsigned | dec |  |  | 0 | 255 | x*1 |  |  |  | 0 |  | 0 | 22 |  | 22: 01 03 | No |  | Mandatory for ECU that is a Car Configuration Subscribe. List of invalid car configuration parameter values identified by the ECU. |  |  | DID: 2020-11-19 20:08:53 Par: 2020-11-19 20:08:53 Alt: 2020-11-19 20:08:53
E103 | Car Configuration Parameter Faults | 7th parameter number of the car configuration data that is invalid. |  | 31 | 152 | 16 | Unsigned | dec |  |  | 0 | 255 | x*1 |  |  |  | 0 |  | 0 | 22 |  | 22: 01 03 | No |  | Mandatory for ECU that is a Car Configuration Subscribe. List of invalid car configuration parameter values identified by the ECU. |  |  | DID: 2020-11-19 20:08:53 Par: 2020-11-19 20:08:53 Alt: 2020-11-19 20:08:53
E103 | Car Configuration Parameter Faults | 7th parameter invalid value |  | 31 | 168 | 8 | Unsigned | dec |  |  | 0 | 255 | x*1 |  |  |  | 0 |  | 0 | 22 |  | 22: 01 03 | No |  | Mandatory for ECU that is a Car Configuration Subscribe. List of invalid car configuration parameter values identified by the ECU. |  |  | DID: 2020-11-19 20:08:53 Par: 2020-11-19 20:08:53 Alt: 2020-11-19 20:08:53
E103 | Car Configuration Parameter Faults | 8th parameter number of the car configuration data that is invalid. |  | 31 | 176 | 16 | Unsigned | dec |  |  | 0 | 255 | x*1 |  |  |  | 0 |  | 0 | 22 |  | 22: 01 03 | No |  | Mandatory for ECU that is a Car Configuration Subscribe. List of invalid car configuration parameter values identified by the ECU. |  |  | DID: 2020-11-19 20:08:53 Par: 2020-11-19 20:08:53 Alt: 2020-11-19 20:08:53
E103 | Car Configuration Parameter Faults | 8th parameter invalid value |  | 31 | 192 | 8 | Unsigned | dec |  |  | 0 | 255 | x*1 |  |  |  | 0 |  | 0 | 22 |  | 22: 01 03 | No |  | Mandatory for ECU that is a Car Configuration Subscribe. List of invalid car configuration parameter values identified by the ECU. |  |  | DID: 2020-11-19 20:08:53 Par: 2020-11-19 20:08:53 Alt: 2020-11-19 20:08:53
E103 | Car Configuration Parameter Faults | 9th parameter number of the car configuration data that is invalid. |  | 31 | 200 | 16 | Unsigned | dec |  |  | 0 | 255 | x*1 |  |  |  | 0 |  | 0 | 22 |  | 22: 01 03 | No |  | Mandatory for ECU that is a Car Configuration Subscribe. List of invalid car configuration parameter values identified by the ECU. |  |  | DID: 2020-11-19 20:08:53 Par: 2020-11-19 20:08:53 Alt: 2020-11-19 20:08:53
E103 | Car Configuration Parameter Faults | 9th parameter invalid value |  | 31 | 216 | 8 | Unsigned | dec |  |  | 0 | 255 | x*1 |  |  |  | 0 |  | 0 | 22 |  | 22: 01 03 | No |  | Mandatory for ECU that is a Car Configuration Subscribe. List of invalid car configuration parameter values identified by the ECU. |  |  | DID: 2020-11-19 20:08:53 Par: 2020-11-19 20:08:53 Alt: 2020-11-19 20:08:53
E103 | Car Configuration Parameter Faults | 10th parameter number of the car configuration data that is invalid. |  | 31 | 224 | 16 | Unsigned | dec |  |  | 0 | 255 | x*1 |  |  |  | 0 |  | 0 | 22 |  | 22: 01 03 | No |  | Mandatory for ECU that is a Car Configuration Subscribe. List of invalid car configuration parameter values identified by the ECU. |  |  | DID: 2020-11-19 20:08:53 Par: 2020-11-19 20:08:53 Alt: 2020-11-19 20:08:53
E103 | Car Configuration Parameter Faults | 10th parameter invalid value |  | 31 | 240 | 8 | Unsigned | dec |  |  | 0 | 255 | x*1 |  |  |  | 0 |  | 0 | 22 |  | 22: 01 03 | No |  | Mandatory for ECU that is a Car Configuration Subscribe. List of invalid car configuration parameter values identified by the ECU. |  |  | DID: 2020-11-19 20:08:53 Par: 2020-11-19 20:08:53 Alt: 2020-11-19 20:08:53
EE02 | Processor Load | Processor Load |  | 1 | 0 | 8 | Unsigned | dec | 1% |  | 0 | 100 | x*1 |  | 比例，百分比，% |  | 0.1 |  |  | 22 |  | 22: 01 03 | No |  | Current processor load |  |  | DID: 2020-11-19 20:08:53 Par: 2020-11-19 20:08:53 Alt: 2020-11-19 20:08:53
EE09 | Release Version | Release Version |  | 6 | 0 | 48 | Ascii | ascii |  |  |  |  | x*1 | [6 empty] | 22 |  | 22: 01 03 | No |  | Release version coded as"XX_YY_ZZ" |  |  | DID: 2020-11-19 20:08:53 Par: 2020-11-19 20:08:53 Alt: 2020-11-19 20:08:53
EE0A | Release Date | Release Date |  | 6 | 0 | 48 | Ascii | ascii |  |  |  |  | x*1 | [6 empty] | 22 |  | 22: 01 03 | No |  | Release date coded as "DDMMYY" |  |  | DID: 2020-11-19 20:08:53 Par: 2020-11-19 20:08:53 Alt: 2020-11-19 20:08:53
F120 | Application Diagnostic Database Part Number | Application Diagnostic Database Part Number |  | 7 | 0 | 56 | BCD+Ascii | 4 bcd 3 ascii |  |  |  |  | x | [6 empty] | 22 | Always/No | 22: 01 03 | No |  | Mandatory! Database key for diagnostic database used by ECU application SW. 8 digits for part number + 3 characters (version suffix). The part number digits shall be coded in BCD and the 3 characters (version suffix) ) shall be coded in ASCII, right justified with any unused digit filled with 0 in total 7 bytes. Any unused version suffix shall be filled with space, left justfied. Example: 1234567<space><space>A -> (hex) 01 23 45 67 20 20 41 | Shall be implemented acc to VDS 31835902 |  | DID: 2020-11-19 20:08:53 Par: 2020-11-19 20:08:53 Alt: 2020-11-19 20:08:53
F126 | Autosar BSW Cluster Versions | DIAG_CLUSTER_VENDOR_ID |  | 51 | 0 | 16 | Unsigned | dec |  |  |  |  | x | =01 | Elektrobit 公司 |  |  |  |  | 22 |  | 22: 01 03 | No |  | Mandatory if the ECU contains any AUTOSAR BSW cluster. VCC Autosar BSW cluster versions |  |  | DID: 2020-11-19 20:08:53 Par: 2020-11-19 20:08:53 Alt: 2020-11-19 20:08:53
F126 | Autosar BSW Cluster Versions | DIAG_CLUSTER_VENDOR_ID |  | 51 | 0 | 16 | Unsigned | dec |  |  |  |  | x | =06 | Bosch 集团 |  |  |  |  | 22 |  | 22: 01 03 | No |  | Mandatory if the ECU contains any AUTOSAR BSW cluster. VCC Autosar BSW cluster versions |  |  | DID: 2020-11-19 20:08:53 Par: 2020-11-19 20:08:53 Alt: 2020-11-19 20:08:53
F126 | Autosar BSW Cluster Versions | DIAG_CLUSTER_VENDOR_ID |  | 51 | 0 | 16 | Unsigned | dec |  |  |  |  | x | =08 | 欧陆 |  |  |  |  | 22 |  | 22: 01 03 | No |  | Mandatory if the ECU contains any AUTOSAR BSW cluster. VCC Autosar BSW cluster versions |  |  | DID: 2020-11-19 20:08:53 Par: 2020-11-19 20:08:53 Alt: 2020-11-19 20:08:53
F126 | Autosar BSW Cluster Versions | DIAG_CLUSTER_VENDOR_ID |  | 51 | 0 | 16 | Unsigned | dec |  |  |  |  | x | =30 | 矢量 |  |  |  |  | 22 |  | 22: 01 03 | No |  | Mandatory if the ECU contains any AUTOSAR BSW cluster. VCC Autosar BSW cluster versions |  |  | DID: 2020-11-19 20:08:53 Par: 2020-11-19 20:08:53 Alt: 2020-11-19 20:08:53
F126 | Autosar BSW Cluster Versions | DIAG_CLUSTER_VENDOR_ID |  | 51 | 0 | 16 | Unsigned | dec |  |  |  |  | x | =31 | 明导国际 (Mentor Graphics) |  |  |  |  | 22 |  | 22: 01 03 | No |  | Mandatory if the ECU contains any AUTOSAR BSW cluster. VCC Autosar BSW cluster versions |  |  | DID: 2020-11-19 20:08:53 Par: 2020-11-19 20:08:53 Alt: 2020-11-19 20:08:53
F126 | Autosar BSW Cluster Versions | DIAG_CLUSTER_VENDOR_ID |  | 51 | 0 | 16 | Unsigned | dec |  |  |  |  | x | =39 | KPIT |  |  |  |  | 22 |  | 22: 01 03 | No |  | Mandatory if the ECU contains any AUTOSAR BSW cluster. VCC Autosar BSW cluster versions |  |  | DID: 2020-11-19 20:08:53 Par: 2020-11-19 20:08:53 Alt: 2020-11-19 20:08:53
F126 | Autosar BSW Cluster Versions | DIAG_CLUSTER_VENDOR_ID |  | 51 | 0 | 16 | Unsigned | dec |  |  |  |  | x | =41 | Mecel |  |  |  |  | 22 |  | 22: 01 03 | No |  | Mandatory if the ECU contains any AUTOSAR BSW cluster. VCC Autosar BSW cluster versions |  |  | DID: 2020-11-19 20:08:53 Par: 2020-11-19 20:08:53 Alt: 2020-11-19 20:08:53
F126 | Autosar BSW Cluster Versions | DIAG_CLUSTER_VENDOR_ID |  | 51 | 0 | 16 | Unsigned | dec |  |  |  |  | x | =48 | See4Sys |  |  |  |  | 22 |  | 22: 01 03 | No |  | Mandatory if the ECU contains any AUTOSAR BSW cluster. VCC Autosar BSW cluster versions |  |  | DID: 2020-11-19 20:08:53 Par: 2020-11-19 20:08:53 Alt: 2020-11-19 20:08:53
F126 | Autosar BSW Cluster Versions | DIAG_CLUSTER_VENDOR_ID |  | 51 | 0 | 16 | Unsigned | dec |  |  |  |  | x | =60 | 弧心 |  |  |  |  | 22 |  | 22: 01 03 | No |  | Mandatory if the ECU contains any AUTOSAR BSW cluster. VCC Autosar BSW cluster versions |  |  | DID: 2020-11-19 20:08:53 Par: 2020-11-19 20:08:53 Alt: 2020-11-19 20:08:53
F126 | Autosar BSW Cluster Versions | DIAG_CLUSTER_VENDOR_ID |  | 51 | 0 | 16 | Unsigned | dec |  |  |  |  | x | =00 | 不使用 |  |  |  |  | 22 |  | 22: 01 03 | No |  | Mandatory if the ECU contains any AUTOSAR BSW cluster. VCC Autosar BSW cluster versions |  |  | DID: 2020-11-19 20:08:53 Par: 2020-11-19 20:08:53 Alt: 2020-11-19 20:08:53
F126 | Autosar BSW Cluster Versions | DIAG_CLUSTER_SW_MAJOR_VERSION |  | 51 | 16 | 8 | Unsigned | dec |  |  |  |  | x | [6 empty] | 22 |  | 22: 01 03 | No |  | Mandatory if the ECU contains any AUTOSAR BSW cluster. VCC Autosar BSW cluster versions |  |  | DID: 2020-11-19 20:08:53 Par: 2020-11-19 20:08:53 Alt: 2020-11-19 20:08:53
F126 | Autosar BSW Cluster Versions | DIAG_CLUSTER_SW_MINOR_VERSION |  | 51 | 24 | 8 | Unsigned | dec |  |  |  |  | x | [6 empty] | 22 |  | 22: 01 03 | No |  | Mandatory if the ECU contains any AUTOSAR BSW cluster. VCC Autosar BSW cluster versions |  |  | DID: 2020-11-19 20:08:53 Par: 2020-11-19 20:08:53 Alt: 2020-11-19 20:08:53
F126 | Autosar BSW Cluster Versions | DIAG_CLUSTER_SW_PATCH_VERSION |  | 51 | 32 | 8 | Unsigned | dec |  |  |  |  | x | [6 empty] | 22 |  | 22: 01 03 | No |  | Mandatory if the ECU contains any AUTOSAR BSW cluster. VCC Autosar BSW cluster versions |  |  | DID: 2020-11-19 20:08:53 Par: 2020-11-19 20:08:53 Alt: 2020-11-19 20:08:53
F126 | Autosar BSW Cluster Versions | DIAG_CLUSTER_AR_RELEASE_MAJOR_VERSION |  | 51 | 40 | 8 | Unsigned | dec |  |  |  |  | x | [6 empty] | 22 |  | 22: 01 03 | No |  | Mandatory if the ECU contains any AUTOSAR BSW cluster. VCC Autosar BSW cluster versions |  |  | DID: 2020-11-19 20:08:53 Par: 2020-11-19 20:08:53 Alt: 2020-11-19 20:08:53
F126 | Autosar BSW Cluster Versions | DIAG_CLUSTER_AR_RELEASE_MAJOR_VERSION |  | 51 | 40 | 8 | Unsigned | dec |  |  |  |  | x*1 | =0x00 | 不使用 |  |  |  |  | 22 |  | 22: 01 03 | No |  | Mandatory if the ECU contains any AUTOSAR BSW cluster. VCC Autosar BSW cluster versions |  |  | DID: 2020-11-19 20:08:53 Par: 2020-11-19 20:08:53 Alt: 2020-11-19 20:08:53
F126 | Autosar BSW Cluster Versions | DIAG_CLUSTER_AR_RELEASE_MAJOR_VERSION |  | 51 | 40 | 8 | Unsigned | dec |  |  |  |  | x*1 | =0xFF | 不适用 |  |  |  |  | 22 |  | 22: 01 03 | No |  | Mandatory if the ECU contains any AUTOSAR BSW cluster. VCC Autosar BSW cluster versions |  | See DID | DID: 2020-11-19 20:08:53 Par: 2020-11-19 20:08:53 Alt: 2020-11-19 20:08:53
F126 | Autosar BSW Cluster Versions | DIAG_CLUSTER_AR_RELEASE_MINOR_VERSION |  | 51 | 48 | 8 | Unsigned | dec |  |  |  |  | x | [6 empty] | 22 |  | 22: 01 03 | No |  | Mandatory if the ECU contains any AUTOSAR BSW cluster. VCC Autosar BSW cluster versions |  |  | DID: 2020-11-19 20:08:53 Par: 2020-11-19 20:08:53 Alt: 2020-11-19 20:08:53
F126 | Autosar BSW Cluster Versions | DIAG_CLUSTER_AR_RELEASE_MINOR_VERSION |  | 51 | 48 | 8 | Unsigned | dec |  |  |  |  | x*1 | =0x00 | 不使用 |  |  |  |  | 22 |  | 22: 01 03 | No |  | Mandatory if the ECU contains any AUTOSAR BSW cluster. VCC Autosar BSW cluster versions |  |  | DID: 2020-11-19 20:08:53 Par: 2020-11-19 20:08:53 Alt: 2020-11-19 20:08:53
F126 | Autosar BSW Cluster Versions | DIAG_CLUSTER_AR_RELEASE_MINOR_VERSION |  | 51 | 48 | 8 | Unsigned | dec |  |  |  |  | x*1 | =0xFF | 不适用 |  |  |  |  | 22 |  | 22: 01 03 | No |  | Mandatory if the ECU contains any AUTOSAR BSW cluster. VCC Autosar BSW cluster versions |  |  | DID: 2020-11-19 20:08:53 Par: 2020-11-19 20:08:53 Alt: 2020-11-19 20:08:53
F126 | Autosar BSW Cluster Versions | DIAG_CLUSTER_AR_RELEASE_REVISION_VERSION |  | 51 | 56 | 8 | Unsigned | dec |  |  |  |  | x | [6 empty] | 22 |  | 22: 01 03 | No |  | Mandatory if the ECU contains any AUTOSAR BSW cluster. VCC Autosar BSW cluster versions |  |  | DID: 2020-11-19 20:08:53 Par: 2020-11-19 20:08:53 Alt: 2020-11-19 20:08:53
F126 | Autosar BSW Cluster Versions | DIAG_CLUSTER_AR_RELEASE_REVISION_VERSION |  | 51 | 56 | 8 | Unsigned | dec |  |  |  |  | x*1 | =0x00 | 不使用 |  |  |  |  | 22 |  | 22: 01 03 | No |  | Mandatory if the ECU contains any AUTOSAR BSW cluster. VCC Autosar BSW cluster versions |  |  | DID: 2020-11-19 20:08:53 Par: 2020-11-19 20:08:53 Alt: 2020-11-19 20:08:53
F126 | Autosar BSW Cluster Versions | DIAG_CLUSTER_AR_RELEASE_REVISION_VERSION |  | 51 | 56 | 8 | Unsigned | dec |  |  |  |  | x*1 | =0xFF | 不适用 |  |  |  |  | 22 |  | 22: 01 03 | No |  | Mandatory if the ECU contains any AUTOSAR BSW cluster. VCC Autosar BSW cluster versions |  |  | DID: 2020-11-19 20:08:53 Par: 2020-11-19 20:08:53 Alt: 2020-11-19 20:08:53
F126 | Autosar BSW Cluster Versions | DIAG_CLUSTER_VCC_DEM_VERSION |  | 51 | 64 | 8 | Unsigned | dec |  |  |  |  | x | [6 empty] | 22 |  | 22: 01 03 | No |  | Mandatory if the ECU contains any AUTOSAR BSW cluster. VCC Autosar BSW cluster versions |  |  | DID: 2020-11-19 20:08:53 Par: 2020-11-19 20:08:53 Alt: 2020-11-19 20:08:53
F126 | Autosar BSW Cluster Versions | DIAG_CLUSTER_VCC_DCM_VERSION |  | 51 | 72 | 8 | Unsigned | dec |  |  |  |  | x | [6 empty] | 22 |  | 22: 01 03 | No |  | Mandatory if the ECU contains any AUTOSAR BSW cluster. VCC Autosar BSW cluster versions |  |  | DID: 2020-11-19 20:08:53 Par: 2020-11-19 20:08:53 Alt: 2020-11-19 20:08:53
F126 | Autosar BSW Cluster Versions | DIAG_CLUSTER_VCC_FIM_VERSION |  | 51 | 80 | 8 | Unsigned | dec |  |  |  |  | x | [6 empty] | 22 |  | 22: 01 03 | No |  | Mandatory if the ECU contains any AUTOSAR BSW cluster. VCC Autosar BSW cluster versions |  |  | DID: 2020-11-19 20:08:53 Par: 2020-11-19 20:08:53 Alt: 2020-11-19 20:08:53
F126 | Autosar BSW Cluster Versions | MODEMGMT_CLUSTER_VENDOR_ID |  | 51 | 88 | 16 | Unsigned | dec |  |  |  |  | x | =01 | Elektrobit 公司 |  |  |  |  | 22 |  | 22: 01 03 | No |  | Mandatory if the ECU contains any AUTOSAR BSW cluster. VCC Autosar BSW cluster versions |  |  | DID: 2020-11-19 20:08:53 Par: 2020-11-19 20:08:53 Alt: 2020-11-19 20:08:53
F126 | Autosar BSW Cluster Versions | MODEMGMT_CLUSTER_VENDOR_ID |  | 51 | 88 | 16 | Unsigned | dec |  |  |  |  | x | =06 | Bosch 集团 |  |  |  |  | 22 |  | 22: 01 03 | No |  | Mandatory if the ECU contains any AUTOSAR BSW cluster. VCC Autosar BSW cluster versions |  |  | DID: 2020-11-19 20:08:53 Par: 2020-11-19 20:08:53 Alt: 2020-11-19 20:08:53
F126 | Autosar BSW Cluster Versions | MODEMGMT_CLUSTER_VENDOR_ID |  | 51 | 88 | 16 | Unsigned | dec |  |  |  |  | x | =08 | 欧陆 |  |  |  |  | 22 |  | 22: 01 03 | No |  | Mandatory if the ECU contains any AUTOSAR BSW cluster. VCC Autosar BSW cluster versions |  |  | DID: 2020-11-19 20:08:53 Par: 2020-11-19 20:08:53 Alt: 2020-11-19 20:08:53
F126 | Autosar BSW Cluster Versions | MODEMGMT_CLUSTER_VENDOR_ID |  | 51 | 88 | 16 | Unsigned | dec |  |  |  |  | x | =30 | 矢量 |  |  |  |  | 22 |  | 22: 01 03 | No |  | Mandatory if the ECU contains any AUTOSAR BSW cluster. VCC Autosar BSW cluster versions |  |  | DID: 2020-11-19 20:08:53 Par: 2020-11-19 20:08:53 Alt: 2020-11-19 20:08:53
F126 | Autosar BSW Cluster Versions | MODEMGMT_CLUSTER_VENDOR_ID |  | 51 | 88 | 16 | Unsigned | dec |  |  |  |  | x | =31 | 明导国际 (Mentor Graphics) |  |  |  |  | 22 |  | 22: 01 03 | No |  | Mandatory if the ECU contains any AUTOSAR BSW cluster. VCC Autosar BSW cluster versions |  |  | DID: 2020-11-19 20:08:53 Par: 2020-11-19 20:08:53 Alt: 2020-11-19 20:08:53
F126 | Autosar BSW Cluster Versions | MODEMGMT_CLUSTER_VENDOR_ID |  | 51 | 88 | 16 | Unsigned | dec |  |  |  |  | x | =39 | KPIT |  |  |  |  | 22 |  | 22: 01 03 | No |  | Mandatory if the ECU contains any AUTOSAR BSW cluster. VCC Autosar BSW cluster versions |  |  | DID: 2020-11-19 20:08:53 Par: 2020-11-19 20:08:53 Alt: 2020-11-19 20:08:53
F126 | Autosar BSW Cluster Versions | MODEMGMT_CLUSTER_VENDOR_ID |  | 51 | 88 | 16 | Unsigned | dec |  |  |  |  | x | =41 | Mecel |  |  |  |  | 22 |  | 22: 01 03 | No |  | Mandatory if the ECU contains any AUTOSAR BSW cluster. VCC Autosar BSW cluster versions |  |  | DID: 2020-11-19 20:08:53 Par: 2020-11-19 20:08:53 Alt: 2020-11-19 20:08:53
F126 | Autosar BSW Cluster Versions | MODEMGMT_CLUSTER_VENDOR_ID |  | 51 | 88 | 16 | Unsigned | dec |  |  |  |  | x | =48 | See4Sys |  |  |  |  | 22 |  | 22: 01 03 | No |  | Mandatory if the ECU contains any AUTOSAR BSW cluster. VCC Autosar BSW cluster versions |  |  | DID: 2020-11-19 20:08:53 Par: 2020-11-19 20:08:53 Alt: 2020-11-19 20:08:53
F126 | Autosar BSW Cluster Versions | MODEMGMT_CLUSTER_VENDOR_ID |  | 51 | 88 | 16 | Unsigned | dec |  |  |  |  | x | =60 | 弧心 |  |  |  |  | 22 |  | 22: 01 03 | No |  | Mandatory if the ECU contains any AUTOSAR BSW cluster. VCC Autosar BSW cluster versions |  |  | DID: 2020-11-19 20:08:53 Par: 2020-11-19 20:08:53 Alt: 2020-11-19 20:08:53
F126 | Autosar BSW Cluster Versions | MODEMGMT_CLUSTER_VENDOR_ID |  | 51 | 88 | 16 | Unsigned | dec |  |  |  |  | x | =00 | 不使用 |  |  |  |  | 22 |  | 22: 01 03 | No |  | Mandatory if the ECU contains any AUTOSAR BSW cluster. VCC Autosar BSW cluster versions |  |  | DID: 2020-11-19 20:08:53 Par: 2020-11-19 20:08:53 Alt: 2020-11-19 20:08:53
F126 | Autosar BSW Cluster Versions | MODEMGMT_CLUSTER_SW_MAJOR_VERSION |  | 51 | 104 | 8 | Unsigned | dec |  |  |  |  | x | [6 empty] | 22 |  | 22: 01 03 | No |  | Mandatory if the ECU contains any AUTOSAR BSW cluster. VCC Autosar BSW cluster versions |  |  | DID: 2020-11-19 20:08:53 Par: 2020-11-19 20:08:53 Alt: 2020-11-19 20:08:53
F126 | Autosar BSW Cluster Versions | MODEMGMT_CLUSTER_SW_MINOR_VERSION |  | 51 | 112 | 8 | Unsigned | dec |  |  |  |  | x | [6 empty] | 22 |  | 22: 01 03 | No |  | Mandatory if the ECU contains any AUTOSAR BSW cluster. VCC Autosar BSW cluster versions |  |  | DID: 2020-11-19 20:08:53 Par: 2020-11-19 20:08:53 Alt: 2020-11-19 20:08:53
F126 | Autosar BSW Cluster Versions | MODEMGMT_CLUSTER_SW_PATCH_VERSION |  | 51 | 120 | 8 | Unsigned | dec |  |  |  |  | x | [6 empty] | 22 |  | 22: 01 03 | No |  | Mandatory if the ECU contains any AUTOSAR BSW cluster. VCC Autosar BSW cluster versions |  |  | DID: 2020-11-19 20:08:53 Par: 2020-11-19 20:08:53 Alt: 2020-11-19 20:08:53
F126 | Autosar BSW Cluster Versions | MODEMGMT_CLUSTER_AR_RELEASE_MAJOR_VERSION |  | 51 | 128 | 8 | Unsigned | dec |  |  |  |  | x | [6 empty] | 22 |  | 22: 01 03 | No |  | Mandatory if the ECU contains any AUTOSAR BSW cluster. VCC Autosar BSW cluster versions |  |  | DID: 2020-11-19 20:08:53 Par: 2020-11-19 20:08:53 Alt: 2020-11-19 20:08:53
F126 | Autosar BSW Cluster Versions | MODEMGMT_CLUSTER_AR_RELEASE_MAJOR_VERSION |  | 51 | 128 | 8 | Unsigned | dec |  |  |  |  | x*1 | =0x00 | 不使用 |  |  |  |  | 22 |  | 22: 01 03 | No |  | Mandatory if the ECU contains any AUTOSAR BSW cluster. VCC Autosar BSW cluster versions |  |  | DID: 2020-11-19 20:08:53 Par: 2020-11-19 20:08:53 Alt: 2020-11-19 20:08:53
F126 | Autosar BSW Cluster Versions | MODEMGMT_CLUSTER_AR_RELEASE_MAJOR_VERSION |  | 51 | 128 | 8 | Unsigned | dec |  |  |  |  | x*1 | =0xFF | 不适用 |  |  |  |  | 22 |  | 22: 01 03 | No |  | Mandatory if the ECU contains any AUTOSAR BSW cluster. VCC Autosar BSW cluster versions |  |  | DID: 2020-11-19 20:08:53 Par: 2020-11-19 20:08:53 Alt: 2020-11-19 20:08:53
F126 | Autosar BSW Cluster Versions | MODEMGMT_CLUSTER_AR_RELEASE_MINOR_VERSION |  | 51 | 136 | 8 | Unsigned | dec |  |  |  |  | x | [6 empty] | 22 |  | 22: 01 03 | No |  | Mandatory if the ECU contains any AUTOSAR BSW cluster. VCC Autosar BSW cluster versions |  |  | DID: 2020-11-19 20:08:53 Par: 2020-11-19 20:08:53 Alt: 2020-11-19 20:08:53
F126 | Autosar BSW Cluster Versions | MODEMGMT_CLUSTER_AR_RELEASE_MINOR_VERSION |  | 51 | 136 | 8 | Unsigned | dec |  |  |  |  | x*1 | =0x00 | 不使用 |  |  |  |  | 22 |  | 22: 01 03 | No |  | Mandatory if the ECU contains any AUTOSAR BSW cluster. VCC Autosar BSW cluster versions |  |  | DID: 2020-11-19 20:08:53 Par: 2020-11-19 20:08:53 Alt: 2020-11-19 20:08:53
F126 | Autosar BSW Cluster Versions | MODEMGMT_CLUSTER_AR_RELEASE_MINOR_VERSION |  | 51 | 136 | 8 | Unsigned | dec |  |  |  |  | x*1 | =0xFF | 不适用 |  |  |  |  | 22 |  | 22: 01 03 | No |  | Mandatory if the ECU contains any AUTOSAR BSW cluster. VCC Autosar BSW cluster versions |  |  | DID: 2020-11-19 20:08:53 Par: 2020-11-19 20:08:53 Alt: 2020-11-19 20:08:53
F126 | Autosar BSW Cluster Versions | MODEMGMT_CLUSTER_AR_RELEASE_REVISION_VERSION |  | 51 | 144 | 8 | Unsigned | dec |  |  |  |  | x | [6 empty] | 22 |  | 22: 01 03 | No |  | Mandatory if the ECU contains any AUTOSAR BSW cluster. VCC Autosar BSW cluster versions |  |  | DID: 2020-11-19 20:08:53 Par: 2020-11-19 20:08:53 Alt: 2020-11-19 20:08:53
F126 | Autosar BSW Cluster Versions | MODEMGMT_CLUSTER_AR_RELEASE_REVISION_VERSION |  | 51 | 144 | 8 | Unsigned | dec |  |  |  |  | x*1 | =0x00 | 不使用 |  |  |  |  | 22 |  | 22: 01 03 | No |  | Mandatory if the ECU contains any AUTOSAR BSW cluster. VCC Autosar BSW cluster versions |  |  | DID: 2020-11-19 20:08:53 Par: 2020-11-19 20:08:53 Alt: 2020-11-19 20:08:53
F126 | Autosar BSW Cluster Versions | MODEMGMT_CLUSTER_AR_RELEASE_REVISION_VERSION |  | 51 | 144 | 8 | Unsigned | dec |  |  |  |  | x*1 | =0xFF | 不适用 |  |  |  |  | 22 |  | 22: 01 03 | No |  | Mandatory if the ECU contains any AUTOSAR BSW cluster. VCC Autosar BSW cluster versions |  |  | DID: 2020-11-19 20:08:53 Par: 2020-11-19 20:08:53 Alt: 2020-11-19 20:08:53
F126 | Autosar BSW Cluster Versions | COM_CLUSTER_VENDOR_ID |  | 51 | 152 | 16 | Unsigned | dec |  |  |  |  | x | =01 | Elektrobit 公司 |  |  |  |  | 22 |  | 22: 01 03 | No |  | Mandatory if the ECU contains any AUTOSAR BSW cluster. VCC Autosar BSW cluster versions |  |  | DID: 2020-11-19 20:08:53 Par: 2020-11-19 20:08:53 Alt: 2020-11-19 20:08:53
F126 | Autosar BSW Cluster Versions | COM_CLUSTER_VENDOR_ID |  | 51 | 152 | 16 | Unsigned | dec |  |  |  |  | x | =06 | Bosch 集团 |  |  |  |  | 22 |  | 22: 01 03 | No |  | Mandatory if the ECU contains any AUTOSAR BSW cluster. VCC Autosar BSW cluster versions |  |  | DID: 2020-11-19 20:08:53 Par: 2020-11-19 20:08:53 Alt: 2020-11-19 20:08:53
F126 | Autosar BSW Cluster Versions | COM_CLUSTER_VENDOR_ID |  | 51 | 152 | 16 | Unsigned | dec |  |  |  |  | x | =08 | 欧陆 |  |  |  |  | 22 |  | 22: 01 03 | No |  | Mandatory if the ECU contains any AUTOSAR BSW cluster. VCC Autosar BSW cluster versions |  |  | DID: 2020-11-19 20:08:53 Par: 2020-11-19 20:08:53 Alt: 2020-11-19 20:08:53
F126 | Autosar BSW Cluster Versions | COM_CLUSTER_VENDOR_ID |  | 51 | 152 | 16 | Unsigned | dec |  |  |  |  | x | =30 | 矢量 |  |  |  |  | 22 |  | 22: 01 03 | No |  | Mandatory if the ECU contains any AUTOSAR BSW cluster. VCC Autosar BSW cluster versions |  |  | DID: 2020-11-19 20:08:53 Par: 2020-11-19 20:08:53 Alt: 2020-11-19 20:08:53
F126 | Autosar BSW Cluster Versions | COM_CLUSTER_VENDOR_ID |  | 51 | 152 | 16 | Unsigned | dec |  |  |  |  | x | =31 | 明导国际 (Mentor Graphics) |  |  |  |  | 22 |  | 22: 01 03 | No |  | Mandatory if the ECU contains any AUTOSAR BSW cluster. VCC Autosar BSW cluster versions |  |  | DID: 2020-11-19 20:08:53 Par: 2020-11-19 20:08:53 Alt: 2020-11-19 20:08:53
F126 | Autosar BSW Cluster Versions | COM_CLUSTER_VENDOR_ID |  | 51 | 152 | 16 | Unsigned | dec |  |  |  |  | x | =39 | KPIT |  |  |  |  | 22 |  | 22: 01 03 | No |  | Mandatory if the ECU contains any AUTOSAR BSW cluster. VCC Autosar BSW cluster versions |  |  | DID: 2020-11-19 20:08:53 Par: 2020-11-19 20:08:53 Alt: 2020-11-19 20:08:53
F126 | Autosar BSW Cluster Versions | COM_CLUSTER_VENDOR_ID |  | 51 | 152 | 16 | Unsigned | dec |  |  |  |  | x | =41 | Mecel |  |  |  |  | 22 |  | 22: 01 03 | No |  | Mandatory if the ECU contains any AUTOSAR BSW cluster. VCC Autosar BSW cluster versions |  |  | DID: 2020-11-19 20:08:53 Par: 2020-11-19 20:08:53 Alt: 2020-11-19 20:08:53
F126 | Autosar BSW Cluster Versions | COM_CLUSTER_VENDOR_ID |  | 51 | 152 | 16 | Unsigned | dec |  |  |  |  | x | =48 | See4Sys |  |  |  |  | 22 |  | 22: 01 03 | No |  | Mandatory if the ECU contains any AUTOSAR BSW cluster. VCC Autosar BSW cluster versions |  |  | DID: 2020-11-19 20:08:53 Par: 2020-11-19 20:08:53 Alt: 2020-11-19 20:08:53
F126 | Autosar BSW Cluster Versions | COM_CLUSTER_VENDOR_ID |  | 51 | 152 | 16 | Unsigned | dec |  |  |  |  | x | =60 | 弧心 |  |  |  |  | 22 |  | 22: 01 03 | No |  | Mandatory if the ECU contains any AUTOSAR BSW cluster. VCC Autosar BSW cluster versions |  |  | DID: 2020-11-19 20:08:53 Par: 2020-11-19 20:08:53 Alt: 2020-11-19 20:08:53
F126 | Autosar BSW Cluster Versions | COM_CLUSTER_VENDOR_ID |  | 51 | 152 | 16 | Unsigned | dec |  |  |  |  | x | =00 | 不使用 |  |  |  |  | 22 |  | 22: 01 03 | No |  | Mandatory if the ECU contains any AUTOSAR BSW cluster. VCC Autosar BSW cluster versions |  |  | DID: 2020-11-19 20:08:53 Par: 2020-11-19 20:08:53 Alt: 2020-11-19 20:08:53
F126 | Autosar BSW Cluster Versions | COM_CLUSTER_SW_MAJOR_VERSION |  | 51 | 168 | 8 | Unsigned | dec |  |  |  |  | x | [6 empty] | 22 |  | 22: 01 03 | No |  | Mandatory if the ECU contains any AUTOSAR BSW cluster. VCC Autosar BSW cluster versions |  |  | DID: 2020-11-19 20:08:53 Par: 2020-11-19 20:08:53 Alt: 2020-11-19 20:08:53
F126 | Autosar BSW Cluster Versions | COM_CLUSTER_SW_MINOR_VERSION |  | 51 | 176 | 8 | Unsigned | dec |  |  |  |  | x | [6 empty] | 22 |  | 22: 01 03 | No |  | Mandatory if the ECU contains any AUTOSAR BSW cluster. VCC Autosar BSW cluster versions |  |  | DID: 2020-11-19 20:08:53 Par: 2020-11-19 20:08:53 Alt: 2020-11-19 20:08:53
F126 | Autosar BSW Cluster Versions | COM_CLUSTER_SW_PATCH_VERSION |  | 51 | 184 | 8 | Unsigned | dec |  |  |  |  | x | [6 empty] | 22 |  | 22: 01 03 | No |  | Mandatory if the ECU contains any AUTOSAR BSW cluster. VCC Autosar BSW cluster versions |  |  | DID: 2020-11-19 20:08:53 Par: 2020-11-19 20:08:53 Alt: 2020-11-19 20:08:53
F126 | Autosar BSW Cluster Versions | COM_CLUSTER_AR_RELEASE_MAJOR_VERSION |  | 51 | 192 | 8 | Unsigned | dec |  |  |  |  | x | [6 empty] | 22 |  | 22: 01 03 | No |  | Mandatory if the ECU contains any AUTOSAR BSW cluster. VCC Autosar BSW cluster versions |  |  | DID: 2020-11-19 20:08:53 Par: 2020-11-19 20:08:53 Alt: 2020-11-19 20:08:53
F126 | Autosar BSW Cluster Versions | COM_CLUSTER_AR_RELEASE_MAJOR_VERSION |  | 51 | 192 | 8 | Unsigned | dec |  |  |  |  | x*1 | =0x00 | 不使用 |  |  |  |  | 22 |  | 22: 01 03 | No |  | Mandatory if the ECU contains any AUTOSAR BSW cluster. VCC Autosar BSW cluster versions |  |  | DID: 2020-11-19 20:08:53 Par: 2020-11-19 20:08:53 Alt: 2020-11-19 20:08:53
F126 | Autosar BSW Cluster Versions | COM_CLUSTER_AR_RELEASE_MAJOR_VERSION |  | 51 | 192 | 8 | Unsigned | dec |  |  |  |  | x*1 | =0xFF | 不适用 |  |  |  |  | 22 |  | 22: 01 03 | No |  | Mandatory if the ECU contains any AUTOSAR BSW cluster. VCC Autosar BSW cluster versions |  |  | DID: 2020-11-19 20:08:53 Par: 2020-11-19 20:08:53 Alt: 2020-11-19 20:08:53
F126 | Autosar BSW Cluster Versions | COM_CLUSTER_AR_RELEASE_MINOR_VERSION |  | 51 | 200 | 8 | Unsigned | dec |  |  |  |  | x | [6 empty] | 22 |  | 22: 01 03 | No |  | Mandatory if the ECU contains any AUTOSAR BSW cluster. VCC Autosar BSW cluster versions |  |  | DID: 2020-11-19 20:08:53 Par: 2020-11-19 20:08:53 Alt: 2020-11-19 20:08:53
F126 | Autosar BSW Cluster Versions | COM_CLUSTER_AR_RELEASE_MINOR_VERSION |  | 51 | 200 | 8 | Unsigned | dec |  |  |  |  | x*1 | =0x00 | 不使用 |  |  |  |  | 22 |  | 22: 01 03 | No |  | Mandatory if the ECU contains any AUTOSAR BSW cluster. VCC Autosar BSW cluster versions |  |  | DID: 2020-11-19 20:08:53 Par: 2020-11-19 20:08:53 Alt: 2020-11-19 20:08:53
F126 | Autosar BSW Cluster Versions | COM_CLUSTER_AR_RELEASE_MINOR_VERSION |  | 51 | 200 | 8 | Unsigned | dec |  |  |  |  | x*1 | =0xFF | 不适用 |  |  |  |  | 22 |  | 22: 01 03 | No |  | Mandatory if the ECU contains any AUTOSAR BSW cluster. VCC Autosar BSW cluster versions |  |  | DID: 2020-11-19 20:08:53 Par: 2020-11-19 20:08:53 Alt: 2020-11-19 20:08:53
F126 | Autosar BSW Cluster Versions | COM_CLUSTER_AR_RELEASE_REVISION_VERSION |  | 51 | 208 | 8 | Unsigned | dec |  |  |  |  | x | [6 empty] | 22 |  | 22: 01 03 | No |  | Mandatory if the ECU contains any AUTOSAR BSW cluster. VCC Autosar BSW cluster versions |  |  | DID: 2020-11-19 20:08:53 Par: 2020-11-19 20:08:53 Alt: 2020-11-19 20:08:53
F126 | Autosar BSW Cluster Versions | COM_CLUSTER_AR_RELEASE_REVISION_VERSION |  | 51 | 208 | 8 | Unsigned | dec |  |  |  |  | x*1 | =0x00 | 不使用 |  |  |  |  | 22 |  | 22: 01 03 | No |  | Mandatory if the ECU contains any AUTOSAR BSW cluster. VCC Autosar BSW cluster versions |  |  | DID: 2020-11-19 20:08:53 Par: 2020-11-19 20:08:53 Alt: 2020-11-19 20:08:53
F126 | Autosar BSW Cluster Versions | COM_CLUSTER_AR_RELEASE_REVISION_VERSION |  | 51 | 208 | 8 | Unsigned | dec |  |  |  |  | x*1 | =0xFF | 不适用 |  |  |  |  | 22 |  | 22: 01 03 | No |  | Mandatory if the ECU contains any AUTOSAR BSW cluster. VCC Autosar BSW cluster versions |  |  | DID: 2020-11-19 20:08:53 Par: 2020-11-19 20:08:53 Alt: 2020-11-19 20:08:53
F126 | Autosar BSW Cluster Versions | CAN_CLUSTER_VENDOR_ID |  | 51 | 216 | 16 | Unsigned | dec |  |  |  |  | x | =01 | Elektrobit 公司 |  |  |  |  | 22 |  | 22: 01 03 | No |  | Mandatory if the ECU contains any AUTOSAR BSW cluster. VCC Autosar BSW cluster versions |  |  | DID: 2020-11-19 20:08:53 Par: 2020-11-19 20:08:53 Alt: 2020-11-19 20:08:53
F126 | Autosar BSW Cluster Versions | CAN_CLUSTER_VENDOR_ID |  | 51 | 216 | 16 | Unsigned | dec |  |  |  |  | x | =06 | Bosch 集团 |  |  |  |  | 22 |  | 22: 01 03 | No |  | Mandatory if the ECU contains any AUTOSAR BSW cluster. VCC Autosar BSW cluster versions |  |  | DID: 2020-11-19 20:08:53 Par: 2020-11-19 20:08:53 Alt: 2020-11-19 20:08:53
F126 | Autosar BSW Cluster Versions | CAN_CLUSTER_VENDOR_ID |  | 51 | 216 | 16 | Unsigned | dec |  |  |  |  | x | =08 | 欧陆 |  |  |  |  | 22 |  | 22: 01 03 | No |  | Mandatory if the ECU contains any AUTOSAR BSW cluster. VCC Autosar BSW cluster versions |  |  | DID: 2020-11-19 20:08:53 Par: 2020-11-19 20:08:53 Alt: 2020-11-19 20:08:53
F126 | Autosar BSW Cluster Versions | CAN_CLUSTER_VENDOR_ID |  | 51 | 216 | 16 | Unsigned | dec |  |  |  |  | x | =30 | 矢量 |  |  |  |  | 22 |  | 22: 01 03 | No |  | Mandatory if the ECU contains any AUTOSAR BSW cluster. VCC Autosar BSW cluster versions |  |  | DID: 2020-11-19 20:08:53 Par: 2020-11-19 20:08:53 Alt: 2020-11-19 20:08:53
F126 | Autosar BSW Cluster Versions | CAN_CLUSTER_VENDOR_ID |  | 51 | 216 | 16 | Unsigned | dec |  |  |  |  | x | =31 | 明导国际 (Mentor Graphics) |  |  |  |  | 22 |  | 22: 01 03 | No |  | Mandatory if the ECU contains any AUTOSAR BSW cluster. VCC Autosar BSW cluster versions |  |  | DID: 2020-11-19 20:08:53 Par: 2020-11-19 20:08:53 Alt: 2020-11-19 20:08:53
F126 | Autosar BSW Cluster Versions | CAN_CLUSTER_VENDOR_ID |  | 51 | 216 | 16 | Unsigned | dec |  |  |  |  | x | =39 | KPIT |  |  |  |  | 22 |  | 22: 01 03 | No |  | Mandatory if the ECU contains any AUTOSAR BSW cluster. VCC Autosar BSW cluster versions |  |  | DID: 2020-11-19 20:08:53 Par: 2020-11-19 20:08:53 Alt: 2020-11-19 20:08:53
F126 | Autosar BSW Cluster Versions | CAN_CLUSTER_VENDOR_ID |  | 51 | 216 | 16 | Unsigned | dec |  |  |  |  | x | =41 | Mecel |  |  |  |  | 22 |  | 22: 01 03 | No |  | Mandatory if the ECU contains any AUTOSAR BSW cluster. VCC Autosar BSW cluster versions |  |  | DID: 2020-11-19 20:08:53 Par: 2020-11-19 20:08:53 Alt: 2020-11-19 20:08:53
F126 | Autosar BSW Cluster Versions | CAN_CLUSTER_VENDOR_ID |  | 51 | 216 | 16 | Unsigned | dec |  |  |  |  | x | =48 | See4Sys |  |  |  |  | 22 |  | 22: 01 03 | No |  | Mandatory if the ECU contains any AUTOSAR BSW cluster. VCC Autosar BSW cluster versions |  |  | DID: 2020-11-19 20:08:53 Par: 2020-11-19 20:08:53 Alt: 2020-11-19 20:08:53
F126 | Autosar BSW Cluster Versions | CAN_CLUSTER_VENDOR_ID |  | 51 | 216 | 16 | Unsigned | dec |  |  |  |  | x | =60 | 弧心 |  |  |  |  | 22 |  | 22: 01 03 | No |  | Mandatory if the ECU contains any AUTOSAR BSW cluster. VCC Autosar BSW cluster versions |  |  | DID: 2020-11-19 20:08:53 Par: 2020-11-19 20:08:53 Alt: 2020-11-19 20:08:53
F126 | Autosar BSW Cluster Versions | CAN_CLUSTER_VENDOR_ID |  | 51 | 216 | 16 | Unsigned | dec |  |  |  |  | x | =00 | 不使用 |  |  |  |  | 22 |  | 22: 01 03 | No |  | Mandatory if the ECU contains any AUTOSAR BSW cluster. VCC Autosar BSW cluster versions |  |  | DID: 2020-11-19 20:08:53 Par: 2020-11-19 20:08:53 Alt: 2020-11-19 20:08:53
F126 | Autosar BSW Cluster Versions | CAN_CLUSTER_SW_MAJOR_VERSION |  | 51 | 232 | 8 | Unsigned | dec |  |  |  |  | x | [6 empty] | 22 |  | 22: 01 03 | No |  | Mandatory if the ECU contains any AUTOSAR BSW cluster. VCC Autosar BSW cluster versions |  |  | DID: 2020-11-19 20:08:53 Par: 2020-11-19 20:08:53 Alt: 2020-11-19 20:08:53
F126 | Autosar BSW Cluster Versions | CAN_CLUSTER_SW_MINOR_VERSION |  | 51 | 240 | 8 | Unsigned | dec |  |  |  |  | x | [6 empty] | 22 |  | 22: 01 03 | No |  | Mandatory if the ECU contains any AUTOSAR BSW cluster. VCC Autosar BSW cluster versions |  |  | DID: 2020-11-19 20:08:53 Par: 2020-11-19 20:08:53 Alt: 2020-11-19 20:08:53
F126 | Autosar BSW Cluster Versions | CAN_CLUSTER_SW_PATCH_VERSION |  | 51 | 248 | 8 | Unsigned | dec |  |  |  |  | x | [6 empty] | 22 |  | 22: 01 03 | No |  | Mandatory if the ECU contains any AUTOSAR BSW cluster. VCC Autosar BSW cluster versions |  |  | DID: 2020-11-19 20:08:53 Par: 2020-11-19 20:08:53 Alt: 2020-11-19 20:08:53
F126 | Autosar BSW Cluster Versions | CAN_CLUSTER_AR_RELEASE_MAJOR_VERSION |  | 51 | 256 | 8 | Unsigned | dec |  |  |  |  | x | [6 empty] | 22 |  | 22: 01 03 | No |  | Mandatory if the ECU contains any AUTOSAR BSW cluster. VCC Autosar BSW cluster versions |  |  | DID: 2020-11-19 20:08:53 Par: 2020-11-19 20:08:53 Alt: 2020-11-19 20:08:53
F126 | Autosar BSW Cluster Versions | CAN_CLUSTER_AR_RELEASE_MAJOR_VERSION |  | 51 | 256 | 8 | Unsigned | dec |  |  |  |  | x*1 | =0x00 | 不使用 |  |  |  |  | 22 |  | 22: 01 03 | No |  | Mandatory if the ECU contains any AUTOSAR BSW cluster. VCC Autosar BSW cluster versions |  |  | DID: 2020-11-19 20:08:53 Par: 2020-11-19 20:08:53 Alt: 2020-11-19 20:08:53
F126 | Autosar BSW Cluster Versions | CAN_CLUSTER_AR_RELEASE_MAJOR_VERSION |  | 51 | 256 | 8 | Unsigned | dec |  |  |  |  | x*1 | =0xFF | 不适用 |  |  |  |  | 22 |  | 22: 01 03 | No |  | Mandatory if the ECU contains any AUTOSAR BSW cluster. VCC Autosar BSW cluster versions |  |  | DID: 2020-11-19 20:08:53 Par: 2020-11-19 20:08:53 Alt: 2020-11-19 20:08:53
F126 | Autosar BSW Cluster Versions | CAN_CLUSTER_AR_RELEASE_MINOR_VERSION |  | 51 | 264 | 8 | Unsigned | dec |  |  |  |  | x | [6 empty] | 22 |  | 22: 01 03 | No |  | Mandatory if the ECU contains any AUTOSAR BSW cluster. VCC Autosar BSW cluster versions |  |  | DID: 2020-11-19 20:08:53 Par: 2020-11-19 20:08:53 Alt: 2020-11-19 20:08:53
F126 | Autosar BSW Cluster Versions | CAN_CLUSTER_AR_RELEASE_MINOR_VERSION |  | 51 | 264 | 8 | Unsigned | dec |  |  |  |  | x*1 | =0x00 | 不使用 |  |  |  |  | 22 |  | 22: 01 03 | No |  | Mandatory if the ECU contains any AUTOSAR BSW cluster. VCC Autosar BSW cluster versions |  |  | DID: 2020-11-19 20:08:53 Par: 2020-11-19 20:08:53 Alt: 2020-11-19 20:08:53
F126 | Autosar BSW Cluster Versions | CAN_CLUSTER_AR_RELEASE_MINOR_VERSION |  | 51 | 264 | 8 | Unsigned | dec |  |  |  |  | x*1 | =0xFF | 不适用 |  |  |  |  | 22 |  | 22: 01 03 | No |  | Mandatory if the ECU contains any AUTOSAR BSW cluster. VCC Autosar BSW cluster versions |  |  | DID: 2020-11-19 20:08:53 Par: 2020-11-19 20:08:53 Alt: 2020-11-19 20:08:53
F126 | Autosar BSW Cluster Versions | CAN_CLUSTER_AR_RELEASE_REVISION_VERSION |  | 51 | 272 | 8 | Unsigned | dec |  |  |  |  | x | [6 empty] | 22 |  | 22: 01 03 | No |  | Mandatory if the ECU contains any AUTOSAR BSW cluster. VCC Autosar BSW cluster versions |  |  | DID: 2020-11-19 20:08:53 Par: 2020-11-19 20:08:53 Alt: 2020-11-19 20:08:53
F126 | Autosar BSW Cluster Versions | CAN_CLUSTER_AR_RELEASE_REVISION_VERSION |  | 51 | 272 | 8 | Unsigned | dec |  |  |  |  | x*1 | =0x00 | 不使用 |  |  |  |  | 22 |  | 22: 01 03 | No |  | Mandatory if the ECU contains any AUTOSAR BSW cluster. VCC Autosar BSW cluster versions |  |  | DID: 2020-11-19 20:08:53 Par: 2020-11-19 20:08:53 Alt: 2020-11-19 20:08:53
F126 | Autosar BSW Cluster Versions | CAN_CLUSTER_AR_RELEASE_REVISION_VERSION |  | 51 | 272 | 8 | Unsigned | dec |  |  |  |  | x*1 | =0xFF | 不适用 |  |  |  |  | 22 |  | 22: 01 03 | No |  | Mandatory if the ECU contains any AUTOSAR BSW cluster. VCC Autosar BSW cluster versions |  |  | DID: 2020-11-19 20:08:53 Par: 2020-11-19 20:08:53 Alt: 2020-11-19 20:08:53
F126 | Autosar BSW Cluster Versions | FLEXRAY_CLUSTER_VENDOR_ID |  | 51 | 280 | 16 | Unsigned | dec |  |  |  |  | x | =01 | Elektrobit 公司 |  |  |  |  | 22 |  | 22: 01 03 | No |  | Mandatory if the ECU contains any AUTOSAR BSW cluster. VCC Autosar BSW cluster versions |  |  | DID: 2020-11-19 20:08:53 Par: 2020-11-19 20:08:53 Alt: 2020-11-19 20:08:53
F126 | Autosar BSW Cluster Versions | FLEXRAY_CLUSTER_VENDOR_ID |  | 51 | 280 | 16 | Unsigned | dec |  |  |  |  | x | =06 | Bosch 集团 |  |  |  |  | 22 |  | 22: 01 03 | No |  | Mandatory if the ECU contains any AUTOSAR BSW cluster. VCC Autosar BSW cluster versions |  |  | DID: 2020-11-19 20:08:53 Par: 2020-11-19 20:08:53 Alt: 2020-11-19 20:08:53
F126 | Autosar BSW Cluster Versions | FLEXRAY_CLUSTER_VENDOR_ID |  | 51 | 280 | 16 | Unsigned | dec |  |  |  |  | x | =08 | 欧陆 |  |  |  |  | 22 |  | 22: 01 03 | No |  | Mandatory if the ECU contains any AUTOSAR BSW cluster. VCC Autosar BSW cluster versions |  |  | DID: 2020-11-19 20:08:53 Par: 2020-11-19 20:08:53 Alt: 2020-11-19 20:08:53
F126 | Autosar BSW Cluster Versions | FLEXRAY_CLUSTER_VENDOR_ID |  | 51 | 280 | 16 | Unsigned | dec |  |  |  |  | x | =30 | 矢量 |  |  |  |  | 22 |  | 22: 01 03 | No |  | Mandatory if the ECU contains any AUTOSAR BSW cluster. VCC Autosar BSW cluster versions |  |  | DID: 2020-11-19 20:08:53 Par: 2020-11-19 20:08:53 Alt: 2020-11-19 20:08:53
F126 | Autosar BSW Cluster Versions | FLEXRAY_CLUSTER_VENDOR_ID |  | 51 | 280 | 16 | Unsigned | dec |  |  |  |  | x | =31 | 明导国际 (Mentor Graphics) |  |  |  |  | 22 |  | 22: 01 03 | No |  | Mandatory if the ECU contains any AUTOSAR BSW cluster. VCC Autosar BSW cluster versions |  |  | DID: 2020-11-19 20:08:53 Par: 2020-11-19 20:08:53 Alt: 2020-11-19 20:08:53
F126 | Autosar BSW Cluster Versions | FLEXRAY_CLUSTER_VENDOR_ID |  | 51 | 280 | 16 | Unsigned | dec |  |  |  |  | x | =39 | KPIT |  |  |  |  | 22 |  | 22: 01 03 | No |  | Mandatory if the ECU contains any AUTOSAR BSW cluster. VCC Autosar BSW cluster versions |  |  | DID: 2020-11-19 20:08:53 Par: 2020-11-19 20:08:53 Alt: 2020-11-19 20:08:53
F126 | Autosar BSW Cluster Versions | FLEXRAY_CLUSTER_VENDOR_ID |  | 51 | 280 | 16 | Unsigned | dec |  |  |  |  | x | =41 | Mecel |  |  |  |  | 22 |  | 22: 01 03 | No |  | Mandatory if the ECU contains any AUTOSAR BSW cluster. VCC Autosar BSW cluster versions |  |  | DID: 2020-11-19 20:08:53 Par: 2020-11-19 20:08:53 Alt: 2020-11-19 20:08:53
F126 | Autosar BSW Cluster Versions | FLEXRAY_CLUSTER_VENDOR_ID |  | 51 | 280 | 16 | Unsigned | dec |  |  |  |  | x | =48 | See4Sys |  |  |  |  | 22 |  | 22: 01 03 | No |  | Mandatory if the ECU contains any AUTOSAR BSW cluster. VCC Autosar BSW cluster versions |  |  | DID: 2020-11-19 20:08:53 Par: 2020-11-19 20:08:53 Alt: 2020-11-19 20:08:53
F126 | Autosar BSW Cluster Versions | FLEXRAY_CLUSTER_VENDOR_ID |  | 51 | 280 | 16 | Unsigned | dec |  |  |  |  | x | =60 | 弧心 |  |  |  |  | 22 |  | 22: 01 03 | No |  | Mandatory if the ECU contains any AUTOSAR BSW cluster. VCC Autosar BSW cluster versions |  |  | DID: 2020-11-19 20:08:53 Par: 2020-11-19 20:08:53 Alt: 2020-11-19 20:08:53
F126 | Autosar BSW Cluster Versions | FLEXRAY_CLUSTER_VENDOR_ID |  | 51 | 280 | 16 | Unsigned | dec |  |  |  |  | x | =00 | 不使用 |  |  |  |  | 22 |  | 22: 01 03 | No |  | Mandatory if the ECU contains any AUTOSAR BSW cluster. VCC Autosar BSW cluster versions |  |  | DID: 2020-11-19 20:08:53 Par: 2020-11-19 20:08:53 Alt: 2020-11-19 20:08:53
F126 | Autosar BSW Cluster Versions | FLEXRAY_CLUSTER_SW_MAJOR_VERSION |  | 51 | 296 | 8 | Unsigned | dec |  |  |  |  | x | [6 empty] | 22 |  | 22: 01 03 | No |  | Mandatory if the ECU contains any AUTOSAR BSW cluster. VCC Autosar BSW cluster versions |  |  | DID: 2020-11-19 20:08:53 Par: 2020-11-19 20:08:53 Alt: 2020-11-19 20:08:53
F126 | Autosar BSW Cluster Versions | FLEXRAY_CLUSTER_SW_MINOR_VERSION |  | 51 | 304 | 8 | Unsigned | dec |  |  |  |  | x | [6 empty] | 22 |  | 22: 01 03 | No |  | Mandatory if the ECU contains any AUTOSAR BSW cluster. VCC Autosar BSW cluster versions |  |  | DID: 2020-11-19 20:08:53 Par: 2020-11-19 20:08:53 Alt: 2020-11-19 20:08:53
F126 | Autosar BSW Cluster Versions | FLEXRAY_CLUSTER_SW_PATCH_VERSION |  | 51 | 312 | 8 | Unsigned | dec |  |  |  |  | x | [6 empty] | 22 |  | 22: 01 03 | No |  | Mandatory if the ECU contains any AUTOSAR BSW cluster. VCC Autosar BSW cluster versions |  |  | DID: 2020-11-19 20:08:53 Par: 2020-11-19 20:08:53 Alt: 2020-11-19 20:08:53
F126 | Autosar BSW Cluster Versions | FLEXRAY_CLUSTER_AR_RELEASE_MAJOR_VERSION |  | 51 | 320 | 8 | Unsigned | dec |  |  |  |  | x | [6 empty] | 22 |  | 22: 01 03 | No |  | Mandatory if the ECU contains any AUTOSAR BSW cluster. VCC Autosar BSW cluster versions |  |  | DID: 2020-11-19 20:08:53 Par: 2020-11-19 20:08:53 Alt: 2020-11-19 20:08:53
F126 | Autosar BSW Cluster Versions | FLEXRAY_CLUSTER_AR_RELEASE_MAJOR_VERSION |  | 51 | 320 | 8 | Unsigned | dec |  |  |  |  | x*1 | =0x00 | 不使用 |  |  |  |  | 22 |  | 22: 01 03 | No |  | Mandatory if the ECU contains any AUTOSAR BSW cluster. VCC Autosar BSW cluster versions |  |  | DID: 2020-11-19 20:08:53 Par: 2020-11-19 20:08:53 Alt: 2020-11-19 20:08:53
F126 | Autosar BSW Cluster Versions | FLEXRAY_CLUSTER_AR_RELEASE_MAJOR_VERSION |  | 51 | 320 | 8 | Unsigned | dec |  |  |  |  | x*1 | =0xFF | 不适用 |  |  |  |  | 22 |  | 22: 01 03 | No |  | Mandatory if the ECU contains any AUTOSAR BSW cluster. VCC Autosar BSW cluster versions |  |  | DID: 2020-11-19 20:08:53 Par: 2020-11-19 20:08:53 Alt: 2020-11-19 20:08:53
F126 | Autosar BSW Cluster Versions | FLEXRAY_CLUSTER_AR_RELEASE_MINOR_VERSION |  | 51 | 328 | 8 | Unsigned | dec |  |  |  |  | x | [6 empty] | 22 |  | 22: 01 03 | No |  | Mandatory if the ECU contains any AUTOSAR BSW cluster. VCC Autosar BSW cluster versions |  |  | DID: 2020-11-19 20:08:53 Par: 2020-11-19 20:08:53 Alt: 2020-11-19 20:08:53
F126 | Autosar BSW Cluster Versions | FLEXRAY_CLUSTER_AR_RELEASE_MINOR_VERSION |  | 51 | 328 | 8 | Unsigned | dec |  |  |  |  | x*1 | =0x00 | 不使用 |  |  |  |  | 22 |  | 22: 01 03 | No |  | Mandatory if the ECU contains any AUTOSAR BSW cluster. VCC Autosar BSW cluster versions |  |  | DID: 2020-11-19 20:08:53 Par: 2020-11-19 20:08:53 Alt: 2020-11-19 20:08:53
F126 | Autosar BSW Cluster Versions | FLEXRAY_CLUSTER_AR_RELEASE_MINOR_VERSION |  | 51 | 328 | 8 | Unsigned | dec |  |  |  |  | x*1 | =0xFF | 不适用 |  |  |  |  | 22 |  | 22: 01 03 | No |  | Mandatory if the ECU contains any AUTOSAR BSW cluster. VCC Autosar BSW cluster versions |  |  | DID: 2020-11-19 20:08:53 Par: 2020-11-19 20:08:53 Alt: 2020-11-19 20:08:53
F126 | Autosar BSW Cluster Versions | FLEXRAY_CLUSTER_AR_RELEASE_REVISION_VERSION |  | 51 | 336 | 8 | Unsigned | dec |  |  |  |  | x | [6 empty] | 22 |  | 22: 01 03 | No |  | Mandatory if the ECU contains any AUTOSAR BSW cluster. VCC Autosar BSW cluster versions |  |  | DID: 2020-11-19 20:08:53 Par: 2020-11-19 20:08:53 Alt: 2020-11-19 20:08:53
F126 | Autosar BSW Cluster Versions | FLEXRAY_CLUSTER_AR_RELEASE_REVISION_VERSION |  | 51 | 336 | 8 | Unsigned | dec |  |  |  |  | x*1 | =0x00 | 不使用 |  |  |  |  | 22 |  | 22: 01 03 | No |  | Mandatory if the ECU contains any AUTOSAR BSW cluster. VCC Autosar BSW cluster versions |  |  | DID: 2020-11-19 20:08:53 Par: 2020-11-19 20:08:53 Alt: 2020-11-19 20:08:53
F126 | Autosar BSW Cluster Versions | FLEXRAY_CLUSTER_AR_RELEASE_REVISION_VERSION |  | 51 | 336 | 8 | Unsigned | dec |  |  |  |  | x*1 | =0xFF | 不适用 |  |  |  |  | 22 |  | 22: 01 03 | No |  | Mandatory if the ECU contains any AUTOSAR BSW cluster. VCC Autosar BSW cluster versions |  |  | DID: 2020-11-19 20:08:53 Par: 2020-11-19 20:08:53 Alt: 2020-11-19 20:08:53
F126 | Autosar BSW Cluster Versions | LIN_CLUSTER_VENDOR_ID |  | 51 | 344 | 16 | Unsigned | dec |  |  |  |  | x | =01 | Elektrobit 公司 |  |  |  |  | 22 |  | 22: 01 03 | No |  | Mandatory if the ECU contains any AUTOSAR BSW cluster. VCC Autosar BSW cluster versions |  |  | DID: 2020-11-19 20:08:53 Par: 2020-11-19 20:08:53 Alt: 2020-11-19 20:08:53
F126 | Autosar BSW Cluster Versions | LIN_CLUSTER_VENDOR_ID |  | 51 | 344 | 16 | Unsigned | dec |  |  |  |  | x | =06 | Bosch 集团 |  |  |  |  | 22 |  | 22: 01 03 | No |  | Mandatory if the ECU contains any AUTOSAR BSW cluster. VCC Autosar BSW cluster versions |  |  | DID: 2020-11-19 20:08:53 Par: 2020-11-19 20:08:53 Alt: 2020-11-19 20:08:53
F126 | Autosar BSW Cluster Versions | LIN_CLUSTER_VENDOR_ID |  | 51 | 344 | 16 | Unsigned | dec |  |  |  |  | x | =08 | 欧陆 |  |  |  |  | 22 |  | 22: 01 03 | No |  | Mandatory if the ECU contains any AUTOSAR BSW cluster. VCC Autosar BSW cluster versions |  |  | DID: 2020-11-19 20:08:53 Par: 2020-11-19 20:08:53 Alt: 2020-11-19 20:08:53
F126 | Autosar BSW Cluster Versions | LIN_CLUSTER_VENDOR_ID |  | 51 | 344 | 16 | Unsigned | dec |  |  |  |  | x | =30 | 矢量 |  |  |  |  | 22 |  | 22: 01 03 | No |  | Mandatory if the ECU contains any AUTOSAR BSW cluster. VCC Autosar BSW cluster versions |  |  | DID: 2020-11-19 20:08:53 Par: 2020-11-19 20:08:53 Alt: 2020-11-19 20:08:53
F126 | Autosar BSW Cluster Versions | LIN_CLUSTER_VENDOR_ID |  | 51 | 344 | 16 | Unsigned | dec |  |  |  |  | x | =31 | 明导国际 (Mentor Graphics) |  |  |  |  | 22 |  | 22: 01 03 | No |  | Mandatory if the ECU contains any AUTOSAR BSW cluster. VCC Autosar BSW cluster versions |  |  | DID: 2020-11-19 20:08:53 Par: 2020-11-19 20:08:53 Alt: 2020-11-19 20:08:53
F126 | Autosar BSW Cluster Versions | LIN_CLUSTER_VENDOR_ID |  | 51 | 344 | 16 | Unsigned | dec |  |  |  |  | x | =39 | KPIT |  |  |  |  | 22 |  | 22: 01 03 | No |  | Mandatory if the ECU contains any AUTOSAR BSW cluster. VCC Autosar BSW cluster versions |  |  | DID: 2020-11-19 20:08:53 Par: 2020-11-19 20:08:53 Alt: 2020-11-19 20:08:53
F126 | Autosar BSW Cluster Versions | LIN_CLUSTER_VENDOR_ID |  | 51 | 344 | 16 | Unsigned | dec |  |  |  |  | x | =41 | Mecel |  |  |  |  | 22 |  | 22: 01 03 | No |  | Mandatory if the ECU contains any AUTOSAR BSW cluster. VCC Autosar BSW cluster versions |  |  | DID: 2020-11-19 20:08:53 Par: 2020-11-19 20:08:53 Alt: 2020-11-19 20:08:53
F126 | Autosar BSW Cluster Versions | LIN_CLUSTER_VENDOR_ID |  | 51 | 344 | 16 | Unsigned | dec |  |  |  |  | x | =48 | See4Sys |  |  |  |  | 22 |  | 22: 01 03 | No |  | Mandatory if the ECU contains any AUTOSAR BSW cluster. VCC Autosar BSW cluster versions |  |  | DID: 2020-11-19 20:08:53 Par: 2020-11-19 20:08:53 Alt: 2020-11-19 20:08:53
F126 | Autosar BSW Cluster Versions | LIN_CLUSTER_VENDOR_ID |  | 51 | 344 | 16 | Unsigned | dec |  |  |  |  | x | =60 | 弧心 |  |  |  |  | 22 |  | 22: 01 03 | No |  | Mandatory if the ECU contains any AUTOSAR BSW cluster. VCC Autosar BSW cluster versions |  |  | DID: 2020-11-19 20:08:53 Par: 2020-11-19 20:08:53 Alt: 2020-11-19 20:08:53
F126 | Autosar BSW Cluster Versions | LIN_CLUSTER_VENDOR_ID |  | 51 | 344 | 16 | Unsigned | dec |  |  |  |  | x | =00 | 不使用 |  |  |  |  | 22 |  | 22: 01 03 | No |  | Mandatory if the ECU contains any AUTOSAR BSW cluster. VCC Autosar BSW cluster versions |  |  | DID: 2020-11-19 20:08:53 Par: 2020-11-19 20:08:53 Alt: 2020-11-19 20:08:53
F126 | Autosar BSW Cluster Versions | LIN_CLUSTER_SW_MAJOR_VERSION |  | 51 | 360 | 8 | Unsigned | dec |  |  |  |  | x | [6 empty] | 22 |  | 22: 01 03 | No |  | Mandatory if the ECU contains any AUTOSAR BSW cluster. VCC Autosar BSW cluster versions |  |  | DID: 2020-11-19 20:08:53 Par: 2020-11-19 20:08:53 Alt: 2020-11-19 20:08:53
F126 | Autosar BSW Cluster Versions | LIN_CLUSTER_SW_MINOR_VERSION |  | 51 | 368 | 8 | Unsigned | dec |  |  |  |  | x | [6 empty] | 22 |  | 22: 01 03 | No |  | Mandatory if the ECU contains any AUTOSAR BSW cluster. VCC Autosar BSW cluster versions |  |  | DID: 2020-11-19 20:08:53 Par: 2020-11-19 20:08:53 Alt: 2020-11-19 20:08:53
F126 | Autosar BSW Cluster Versions | LIN_CLUSTER_SW_PATCH_VERSION |  | 51 | 376 | 8 | Unsigned | dec |  |  |  |  | x | [6 empty] | 22 |  | 22: 01 03 | No |  | Mandatory if the ECU contains any AUTOSAR BSW cluster. VCC Autosar BSW cluster versions |  |  | DID: 2020-11-19 20:08:53 Par: 2020-11-19 20:08:53 Alt: 2020-11-19 20:08:53
F126 | Autosar BSW Cluster Versions | LIN_CLUSTER_AR_RELEASE_MAJOR_VERSION |  | 51 | 384 | 8 | Unsigned | dec |  |  |  |  | x | [6 empty] | 22 |  | 22: 01 03 | No |  | Mandatory if the ECU contains any AUTOSAR BSW cluster. VCC Autosar BSW cluster versions |  |  | DID: 2020-11-19 20:08:53 Par: 2020-11-19 20:08:53 Alt: 2020-11-19 20:08:53
F126 | Autosar BSW Cluster Versions | LIN_CLUSTER_AR_RELEASE_MAJOR_VERSION |  | 51 | 384 | 8 | Unsigned | dec |  |  |  |  | x*1 | =0x00 | 不使用 |  |  |  |  | 22 |  | 22: 01 03 | No |  | Mandatory if the ECU contains any AUTOSAR BSW cluster. VCC Autosar BSW cluster versions |  |  | DID: 2020-11-19 20:08:53 Par: 2020-11-19 20:08:53 Alt: 2020-11-19 20:08:53
F126 | Autosar BSW Cluster Versions | LIN_CLUSTER_AR_RELEASE_MAJOR_VERSION |  | 51 | 384 | 8 | Unsigned | dec |  |  |  |  | x*1 | =0xFF | 不适用 |  |  |  |  | 22 |  | 22: 01 03 | No |  | Mandatory if the ECU contains any AUTOSAR BSW cluster. VCC Autosar BSW cluster versions |  |  | DID: 2020-11-19 20:08:53 Par: 2020-11-19 20:08:53 Alt: 2020-11-19 20:08:53
F126 | Autosar BSW Cluster Versions | LIN_CLUSTER_AR_RELEASE_MINOR_VERSION |  | 51 | 392 | 8 | Unsigned | dec |  |  |  |  | x | [6 empty] | 22 |  | 22: 01 03 | No |  | Mandatory if the ECU contains any AUTOSAR BSW cluster. VCC Autosar BSW cluster versions |  |  | DID: 2020-11-19 20:08:53 Par: 2020-11-19 20:08:53 Alt: 2020-11-19 20:08:53
F126 | Autosar BSW Cluster Versions | LIN_CLUSTER_AR_RELEASE_MINOR_VERSION |  | 51 | 392 | 8 | Unsigned | dec |  |  |  |  | x*1 | =0x00 | 不使用 |  |  |  |  | 22 |  | 22: 01 03 | No |  | Mandatory if the ECU contains any AUTOSAR BSW cluster. VCC Autosar BSW cluster versions |  |  | DID: 2020-11-19 20:08:53 Par: 2020-11-19 20:08:53 Alt: 2020-11-19 20:08:53
F126 | Autosar BSW Cluster Versions | LIN_CLUSTER_AR_RELEASE_MINOR_VERSION |  | 51 | 392 | 8 | Unsigned | dec |  |  |  |  | x*1 | =0xFF | 不适用 |  |  |  |  | 22 |  | 22: 01 03 | No |  | Mandatory if the ECU contains any AUTOSAR BSW cluster. VCC Autosar BSW cluster versions |  |  | DID: 2020-11-19 20:08:53 Par: 2020-11-19 20:08:53 Alt: 2020-11-19 20:08:53
F126 | Autosar BSW Cluster Versions | LIN_CLUSTER_AR_RELEASE_REVISION_VERSION |  | 51 | 400 | 8 | Unsigned | dec |  |  |  |  | x | [6 empty] | 22 |  | 22: 01 03 | No |  | Mandatory if the ECU contains any AUTOSAR BSW cluster. VCC Autosar BSW cluster versions |  |  | DID: 2020-11-19 20:08:53 Par: 2020-11-19 20:08:53 Alt: 2020-11-19 20:08:53
F126 | Autosar BSW Cluster Versions | LIN_CLUSTER_AR_RELEASE_REVISION_VERSION |  | 51 | 400 | 8 | Unsigned | dec |  |  |  |  | x*1 | =0x00 | 不使用 |  |  |  |  | 22 |  | 22: 01 03 | No |  | Mandatory if the ECU contains any AUTOSAR BSW cluster. VCC Autosar BSW cluster versions |  |  | DID: 2020-11-19 20:08:53 Par: 2020-11-19 20:08:53 Alt: 2020-11-19 20:08:53
F126 | Autosar BSW Cluster Versions | LIN_CLUSTER_AR_RELEASE_REVISION_VERSION |  | 51 | 400 | 8 | Unsigned | dec |  |  |  |  | x*1 | =0xFF | 不适用 |  |  |  |  | 22 |  | 22: 01 03 | No |  | Mandatory if the ECU contains any AUTOSAR BSW cluster. VCC Autosar BSW cluster versions |  |  | DID: 2020-11-19 20:08:53 Par: 2020-11-19 20:08:53 Alt: 2020-11-19 20:08:53
F12A | ECU Core Assembly Part Number | ECU Core Assembly Part Number |  | 7 | 0 | 56 | BCD+Ascii | 4 bcd 3 ascii |  |  |  |  | x | [6 empty] | 22 | Always/No | 22: 01 03 | No |  | Mandatory! A number that identifies the combination of the ECU hardware (pc circuit board micro-controller and memory) and any non-replaceable software (bootloaders and other fixed software). 8 digits for part number + 3 characters (version suffix). The part number digits shall be coded in BCD and the 3 characters (version suffix) ) shall be coded in ASCII, right justified with any unused digit filled with 0 in total 7 bytes. Any unused version suffix shall be filled with space, left justfied. Example: 1234567<space><space>A -> (hex) 01 23 45 67 20 20 41 | Shall be implemented acc to VDS 31835902 |  | DID: 2020-11-19 20:08:53 Par: 2020-11-19 20:08:53 Alt: 2020-11-19 20:08:53
F12B | ECU Delivery Assembly Part Number | ECU Delivery Assembly Part Number |  | 7 | 0 | 56 | BCD+Ascii | 4 bcd 3 ascii |  |  |  |  | x | [6 empty] | 22 | Always/No | 22: 01 03 | No |  | Mandatory! A number that identifies the complete ECU at the point of delivery to the assembly plant or the service bay. The number shall not be altered or updated after initial delivery of the ECU. ECU Delivery Assembly Number shall represent the ECU Core Assembly Number 0xF12A and additionally: 1) Any variable aspect of the ECU e.g. its color, associated internal actuators or mechatronic parts. 2) All downloadable software components that are pre-loaded into the ECU. 8 digits for part number + 3 characters (version suffix). The part number digits shall be coded in BCD and the 3 characte |  |  | DID: 2020-11-19 20:08:53 Par: 2020-11-19 20:08:53 Alt: 2020-11-19 20:08:53
F12E | ECU Software Part Numbers | Total number of ECU Software Part Numbers |  | 15 | 0 | 8 | Unsigned | dec |  |  |  |  | x | [6 empty] | 22 | Always/No | 22: 01 03 | No |  | Mandatory! Complete set of part numbers for the ECU software. The Part Number(s) is only allowed to be used for item(s) that can be separately downloaded to the ECU. 8 digits for part number + 3 characters (version suffix). The part number digits shall be coded in BCD and the 3 characters (version suffix) shall be coded in ASCII, right justified with any unused digit filled with 0 in total 7 bytes. If version suffix contains one character, there shall be two spaces between part number and version suffix. If version suffix contains two characters, there shall be one space between part number |  |  | DID: 2020-11-19 20:08:53 Par: 2020-11-19 20:08:53 Alt: 2020-11-19 20:08:53
F12E | ECU Software Part Numbers | SWLM Application Software |  | 15 | 8 | 56 | BCD+Ascii | 4 bcd 3 ascii |  |  |  |  | x | [6 empty] | 22 | Always/No | 22: 01 03 | No |  | Mandatory! Complete set of part numbers for the ECU software. The Part Number(s) is only allowed to be used for item(s) that can be separately downloaded to the ECU. 8 digits for part number + 3 characters (version suffix). The part number digits shall be coded in BCD and the 3 characters (version suffix) shall be coded in ASCII, right justified with any unused digit filled with 0 in total 7 bytes. If version suffix contains one character, there shall be two spaces between part number and version suffix. If version suffix contains two characters, there shall be one space between part number |  |  | DID: 2020-11-19 20:08:53 Par: 2020-11-19 20:08:53 Alt: 2020-11-19 20:08:53
F12E | ECU Software Part Numbers | SWP2 Software Parameter File |  | 15 | 64 | 56 | BCD+Ascii | 4 bcd 3 ascii |  |  |  |  | x | [6 empty] | 22 | Always/No | 22: 01 03 | No |  | Mandatory! Complete set of part numbers for the ECU software. The Part Number(s) is only allowed to be used for item(s) that can be separately downloaded to the ECU. 8 digits for part number + 3 characters (version suffix). The part number digits shall be coded in BCD and the 3 characters (version suffix) shall be coded in ASCII, right justified with any unused digit filled with 0 in total 7 bytes. If version suffix contains one character, there shall be two spaces between part number and version suffix. If version suffix contains two characters, there shall be one space between part number |  |  | DID: 2020-11-19 20:08:53 Par: 2020-11-19 20:08:53 Alt: 2020-11-19 20:08:53
F186 | Active Diagnostic Session | Active Diagnostic Session |  | 1 | 0 | 8 | Unsigned | dec |  |  |  |  | x*1 | =0x01 | 默认会话 |  |  |  |  | 22 |  | 22: 01 03 | No |  | To read currently active diagnostic session. |  | DiagnosticSessionControl 1001/1081 | DID: 2020-11-19 20:08:53 Par: 2020-11-19 20:08:53 Alt: 2020-11-19 20:08:53
F186 | Active Diagnostic Session | Active Diagnostic Session |  | 1 | 0 | 8 | Unsigned | dec |  |  |  |  | x*1 | =0x02 | 编程会话 |  |  |  |  | 22 |  | 22: 01 03 | No |  | To read currently active diagnostic session. |  | DiagnosticSessionControl 1002/1082 | DID: 2020-11-19 20:08:53 Par: 2020-11-19 20:08:53 Alt: 2020-11-19 20:08:53
F186 | Active Diagnostic Session | Active Diagnostic Session |  | 1 | 0 | 8 | Unsigned | dec |  |  |  |  | x*1 | =0x03 | 扩展性会话 |  |  |  |  | 22 |  | 22: 01 03 | No |  | To read currently active diagnostic session. |  | DiagnosticSessionControl 1003/1083 | DID: 2020-11-19 20:08:53 Par: 2020-11-19 20:08:53 Alt: 2020-11-19 20:08:53
F186 | Active Diagnostic Session | Active Diagnostic Session |  | 1 | 0 | 8 | Unsigned | dec |  |  |  |  | x*1 | =0x04 | 安全系统诊断会话 |  |  |  |  | 22 |  | 22: 01 03 | No |  | To read currently active diagnostic session. |  | DiagnosticSessionControl 1004 | DID: 2020-11-19 20:08:53 Par: 2020-11-19 20:08:53 Alt: 2020-11-19 20:08:53
F18C | ECU Serial Number | ECU Serial Number |  | 4 | 0 | 32 | BCD | bcd |  |  | 0 | 0 | x |  |  |  | 0 |  | 0 | 22 |  | 22: 01 03 | No |  | 8 digits for serial number. All coded in BCD, right justified with any unused digit filled with 0, in total 4 bytes Example: 12345678 -> (hex) 12 34 56 78 123456 -> (hex) 00 12 34 56 |  |  | DID: 2020-11-19 20:08:53 Par: 2020-11-19 20:08:53 Alt: 2020-11-19 20:08:53
F1A0 | Application Diagnostic Database Part Number - Geely | Application Diagnostic Database Part Number - Geely |  | 8 | 0 | 64 | BCD+Ascii | 5 bcd 3 ascii |  |  |  |  | x | [6 empty] | 22 | Always/No | 22: 01 03 | No |  |  |  |  | DID: 2020-11-19 20:08:53 Par: 2020-11-19 20:08:53 Alt: 2020-11-19 20:08:53
F1AA | ECU Core Assembly Part Number - Geely | ECU Core Assembly Part Number - Geely |  | 8 | 0 | 64 | BCD+Ascii | 5 bcd 3 ascii |  |  |  |  | x | [6 empty] | 22 | Always/No | 22: 01 03 | No |  |  |  |  | DID: 2020-11-19 20:08:53 Par: 2020-11-19 20:08:53 Alt: 2020-11-19 20:08:53
F1AB | ECU Delivery Assembly Part Number - Geely | ECU Delivery Assembly Part Number - Geely |  | 8 | 0 | 64 | BCD+Ascii | 5 bcd 3 ascii |  |  |  |  | x | [6 empty] | 22 | Always/Yes | 22: 01 03 | No |  |  |  |  | DID: 2020-11-19 20:08:53 Par: 2020-11-19 20:08:53 Alt: 2020-11-19 20:08:53
F1AE | ECU Software Part Numbers - Geely | Total number of ECU Software Part Numbers |  | 17 | 0 | 8 | Unsigned | dec |  |  |  |  | x | [6 empty] | 22 | Always/No | 22: 01 03 | No |  |  |  |  | DID: 2020-11-19 20:08:53 Par: 2020-11-19 20:08:53 Alt: 2020-11-19 20:08:53
F1AE | ECU Software Part Numbers - Geely | SWLM Application Software |  | 17 | 8 | 64 | BCD+Ascii | 5 bcd 3 ascii |  |  |  |  | x | [6 empty] | 22 | Always/No | 22: 01 03 | No |  |  |  |  | DID: 2020-11-19 20:08:53 Par: 2020-11-19 20:08:53 Alt: 2020-11-19 20:08:53
F1AE | ECU Software Part Numbers - Geely | SWP2 Software Parameter File |  | 17 | 72 | 64 | BCD+Ascii | 5 bcd 3 ascii |  |  |  |  | x | [6 empty] | 22 | Always/No | 22: 01 03 | No |  |  |  |  | DID: 2020-11-19 20:08:53 Par: 2020-11-19 20:08:53 Alt: 2020-11-19 20:08:53
FD01 | Get Board Temperature | Get Board Temperature |  | 1 | 0 | 8 | Signed | dec |  |  | -50 | 127 | x |  |  |  | 0.1 |  |  | 22 |  | 22: 01 03 | No |  |  | Board Temperature close to Amplifier |  | DID: 2020-11-19 20:08:53 Par: 2021-09-15 16:52:40 Alt: 2020-11-19 20:08:53
FD02 | Get Spk1 ADC Value | Get Spk1 ADC Value |  | 2 | 0 | 16 | Unsigned | dec |  |  | 0 | 4096 | x |  |  |  | 0.1 |  |  | 22 |  | 22: 01 03 | No |  |  | Speaker 1 Line Diagnosis ADC value |  | DID: 2020-11-19 20:08:53 Par: 2020-11-19 20:08:53 Alt: 2020-11-19 20:08:53
FD03 | Get Spk2 ADC Value | Get Spk2 ADC Value |  | 2 | 0 | 16 | Signed | dec |  |  | 0 | 4096 | x |  |  |  | 0.1 |  |  | 22 |  | 22: 01 03 | No |  |  | Speaker 2 Line Diagnosis ADC value |  | DID: 2020-11-19 20:08:53 Par: 2020-11-19 20:08:53 Alt: 2020-11-19 20:08:53
FD04 | Get Amp VA Voltage | Get Amp VA Voltage |  | 2 | 0 | 16 | Unsigned | dec |  |  | 0 | 3300 | x*1000 |  |  |  | 0.1 |  |  | 22 |  | 22: 01 03 | No |  |  | Amplifier Bias Voltage |  | DID: 2020-11-19 20:08:53 Par: 2020-11-19 20:08:53 Alt: 2020-11-19 20:08:53
FD05 | Get Amp Diag Value | Get Ampl Diag Value |  | 1 | 0 | 8 | Unsigned | dec |  |  | 0 | 255 | x |  |  |  | 0.1 |  |  | 22 |  | 22: 01 03 | No |  |  |  |  | DID: 2020-11-19 20:08:53 Par: 2020-11-19 20:08:53 Alt: 2020-11-19 20:08:53
Note on A1: INFORMATION: All applicable fields must be filled in. Colors in column header are for OEM tool purposes only.
Note on E1: INFORMATION: All applicable fields must be filled in. Colors in column header are for OEM tool purposes.
Note on R1: INFORMATION: All applicable fields must be filled in. Colors in column header are for OEM tool purposes.
Note on U1: INFORMATION: All applicable fields must be filled in. Colors in column header are for OEM tool purposes.
Note on AB2: INFORMATION: DID Alternative should contain specific information for the different alternatives in the DID parameters

## Control Routine
Data identification |  |  |  |  | Data encoding | [11 empty] | Service |  |  |  |  | Comment | Modified
Identifier | Total No. of bytes | Request or Response Parameter | Description | Software label | Routine type | Offset (bits) Left to | No. of bits | Data type | Presentation Format | Default value | Range |  | Mask (HEX or BIN) | Scaling | Compare Value | Unit | Service:Subfunction | Access Read/Write | Sessions supported | Security access | Max Run time(ms) | Comment | Modified
[6 empty] | right |  |  |  |  | min | max
0206 | Response: 2 |  | Check programming pre-conditions |  | 1 | [11 empty] | 31:01 |  | 31: 01 03 |  |  | ___ Routine ___ Shall be implemented in application acc to general diagnostic requirement. Used and mandatory in SWDL sequence. | CR: 2020-11-19 20:08:00
|  | Response | Routine Type |  |  | 0 | 4 | Unsigned | dec |  | 0 | 0 | MASK missing in DB? | x*1 | =0x01 | 1 | 31:01 | [5 empty] | Par: 2020-11-19 20:08:53 Alt: 2020-11-19 20:08:53
|  | Response | Routine Status |  |  | 4 | 4 | Unsigned | dec |  | 0 | 0 | MASK missing in DB? | x*1 | =0x00 | ??????? | 31:01 | [5 empty] | Par: 2020-11-19 20:08:53 Alt: 2020-11-19 20:08:53
|  | Response | Condition Fullfilled To Enter Programming Session |  |  | 8 | 8 | Hex | hex |  |  |  | MASK missing in DB? | x*1 | =0x01 | ? | 31:01 | [5 empty] | Par: 2020-11-19 20:08:53 Alt: 2020-11-19 20:08:53
|  | Response | Condition Fullfilled To Enter Programming Session |  |  | 8 | 8 | Hex | hex |  |  |  | MASK missing in DB? | x*1 | =0x02 | ? | 31:01 | [5 empty] | Par: 2020-11-19 20:08:53 Alt: 2020-11-19 20:08:53
F000 | Response: 1 |  | Playback Sinewave on Speaker 1 |  | 1 | [11 empty] | 31:01 |  | 31: 01 03 |  |  | ___ Routine ___ Start controll routine requires an additional argument of 2 bytes specifying the sound frequency. FFFF will generate a modulated Sinewave | CR: 2020-11-19 20:08:00
|  | Response | Playback Sinewave on Speaker 1 |  |  | 0 | 16 | Unsigned | hex |  | 100 | 600 | MASK missing in DB? | x |  |  | 31:01 | [5 empty] | Par: 2020-11-19 20:08:53 Alt: 2020-11-19 20:08:53
Note on V2: INFORMATION: Applicable for Routine Type 2 - Long routines

## Service Impl
Implementation status - Diagnostic Services |  |  |  | Designer specific |  |  | Supplier specific | [5 empty] | VCC specific | [5 empty] | Modified
Service | Sub-function | Service Text | Subfunction Text | Impl. in ECU in Serie | Impl. in ECU in Serie Date | Comment | Tested by Supplier | Tested by Supplier Serie | Tested in version | Test specification | Tested by Supplier Date | Comment | Tested by VCC | Tested by VCC Serie | Tested in version | Test specification | Tested by VCC date | Comment | Modified
10 | 01 | Diagnostic Session Control | Default Session | [15 empty] | 2020-03-10 22:48
10 | 02 | Diagnostic Session Control | ECU Programming Session | [15 empty] | 2020-03-10 22:48
10 | 03 | Diagnostic Session Control | ECU Extended Diagnostic Session | [15 empty] | 2020-03-10 22:48
11 | 01 | ECU Reset | Hard Reset | [15 empty] | 2019-08-27 22:18
14 |  | Clear Diagnostic Information | [16 empty] | 2019-08-27 22:18
19 | 02 | Read DTC Information | Report DTC By Status Mask | [15 empty] | 2019-08-27 22:18
19 | 03 | Read DTC Information | Report DTC Snapshot Identification | [15 empty] | 2019-08-27 22:18
19 | 04 | Read DTC Information | Report DTC Snapshot Record By DTC Number | [15 empty] | 2019-08-27 22:18
19 | 06 | Read DTC Information | Report DTC Extended Data Record By DTC Number | [15 empty] | 2019-08-27 22:18
19 | 0A | Read DTC Information | Report Supported DTC | [15 empty] | 2019-08-27 22:18
22 |  | Read Data By Identifier | [16 empty] | 2019-08-27 22:18
31 | 01 | Routine Control | Start Routine | [15 empty] | 2020-03-06 18:48
3E | 00 | Tester present | Zero Sub Function | [15 empty] | 2019-08-27 22:18
2020-03-03 22:51
2020-03-03 22:51
2019-09-11 20:12
2020-03-03 22:12
2020-03-03 22:12
2020-03-03 22:12
2018-10-15 21:17

## DTC Impl
Implementation status - DTCs |  | Designer specific |  |  | Supplier specific | [5 empty] | VCC specific | [5 empty] | Modified
DTC | Description | Impl. in ECU in Serie | Impl. in ECU in Serie Date | Comment | Tested by Supplier | Tested by Supplier Serie | Tested in version | Test specification | Tested by Supplier Date | Comment | Tested by VCC | Tested by VCC Serie | Tested in version | Test specification | Tested by VCC date | Comment | Modified
056011 | System Voltage General Electrical Failures Circuit short to ground | [15 empty] | 2019-10-01 16:07
056016 | System Voltage General Electrical Failures Circuit voltage below threshold | [15 empty] | 2019-09-29 11:11
056017 | System Voltage General Electrical Failures Circuit voltage above threshold | [15 empty] | 2019-09-29 11:13
05604B | System Voltage System Internal Failures Over temperature | [15 empty] | 2019-09-29 11:17
056098 | System Voltage Component Failures Component or system over temperature | [15 empty] | 2019-09-29 11:19
0560A2 | System Voltage General Electrical Failures System Voltage Low | [15 empty] | 2019-09-29 11:19
0560A3 | System Voltage General Electrical Failures System Voltage High | [15 empty] | 2019-09-29 11:19
160847 | Watchdog Malfunction System Internal Failures Watchdog / safety µC failure | [15 empty] | 2019-10-01 17:45
506046 | Internal Control Module - Incompatible Software System Internal Failures Calibration / parameter memory failure | [15 empty] | 2019-10-01 17:48
923816 | Speaker Amplifier General Electrical Failures Circuit voltage below threshold | [15 empty] | 2019-09-29 11:57
923817 | Speaker Amplifier General Electrical Failures Circuit voltage above threshold | [15 empty] | 2019-09-29 11:57
923819 | Speaker Amplifier General Electrical Failures Circuit current above threshold | [15 empty] | 2019-09-29 11:57
923825 | Speaker Amplifier General Signal Failures Signal shape / waveform failure | [15 empty] | 2019-09-29 11:58
92384B | Speaker Amplifier System Internal Failures Over temperature | [15 empty] | 2019-09-29 11:58
923887 | Speaker Amplifier Bus Signal / Message Failures Missing message | [15 empty] | 2019-09-29 11:58
963A44 | Memory error System Internal Failures Data memory failure | [15 empty] | 2019-09-29 14:27
9A0196 | Speaker #1 Component Failures Component internal failure | [15 empty] | 2019-10-01 17:49
C06455 | Propulsion CAN System Programming Failures Not configured | [15 empty] | 2019-10-01 17:44
C06488 | Vehicle Communication Bus E Bus Signal / Message Failures Bus off | [15 empty] | 2019-08-27 22:19
D00245 | Data Integrity Fault in Non Volatile Memory System Internal Failures Program memory failure | [15 empty] | 2020-02-28 16:51
D12487 | Interrupted Communication with Vehicle Dynamics Domain Master (VDDM) Bus Signal / Message Failures Missing message | [15 empty] | 2019-10-01 16:20
D12687 | Interrupted Communication with Engine Control Module (ECM) Bus Signal / Message Failures Missing message | [15 empty] | 2019-10-01 16:20
E10A98 | Temperature sensor Component Failures Component or system over temperature | [15 empty] | 2020-02-28 16:24
E30055 | Central Configuration System Programming Failures Not configured | [15 empty] | 2019-08-27 22:19
E30056 | Central Configuration System Programming Failures Invalid / incompatible configuration | [15 empty] | 2019-10-01 16:25
EE0368 | ECU Supply Voltage Too High Algorithm Based Failures Event information | [15 empty] | 2019-10-01 16:27
EE0468 | ECU Supply Voltage Too Low Algorithm Based Failures Event information | [15 empty] | 2019-10-01 16:27
F00362 | Supply Voltage Algorithm Based Failures Signal compare failure | [15 empty] | 2019-08-27 22:19
|  | E4-2/VP1 | 1950
|  | E4-2/VP1 | 1950

## DID Impl
Implementation status - DID |  | Designer specific |  |  | Supplier specific | [5 empty] | VCC specific | [5 empty] | Modified
Identifier | DID Name | Impl. in ECU in Serie | Impl. in ECU in Serie Date | Comment | Tested by Supplier | Tested by Supplier Serie | Tested in version | Test specification | Tested by Supplier Date | Comment | Tested by VCC | Tested by VCC Serie | Tested in version | Test specification | Tested by VCC date | Comment | Modified
D134 | Car Mode | [15 empty] | 2019-09-12 00:03
DD00 | Global Real Time | [15 empty] | 2019-08-27 22:19
DD01 | Total Distance | [15 empty] | 2019-08-27 22:19
DD02 | Vehicle Battery Voltage | [15 empty] | 2019-08-27 22:19
DD0A | Usage Mode | [15 empty] | 2019-08-27 22:19
DD0C | Electric Power Level | [15 empty] | 2019-09-12 00:08
E103 | Car Configuration Parameter Faults | [15 empty] | 2019-08-27 22:19
EE02 | Processor Load | [15 empty] | 2019-08-27 22:19
EE09 | Release Version | [15 empty] | 2019-08-27 22:19
EE0A | Release Date | [15 empty] | 2019-08-27 22:19
F120 | Application Diagnostic Database Part Number | [15 empty] | 2019-08-27 22:19
F126 | Autosar BSW Cluster Versions | [15 empty] | 2019-08-27 22:19
F12A | ECU Core Assembly Part Number | [15 empty] | 2019-08-27 22:19
F12B | ECU Delivery Assembly Part Number | [15 empty] | 2019-08-27 22:19
F12E | ECU Software Part Numbers | [15 empty] | 2019-08-27 22:19
F186 | Active Diagnostic Session | [15 empty] | 2019-08-27 22:19
F18C | ECU Serial Number | [15 empty] | 2019-08-27 22:19
F1A0 | Application Diagnostic Database Part Number - Geely | [15 empty] | 2019-08-27 22:19
F1AA | ECU Core Assembly Part Number - Geely | [15 empty] | 2019-08-27 22:19
F1AB | ECU Delivery Assembly Part Number - Geely | [15 empty] | 2019-08-27 22:19
F1AE | ECU Software Part Numbers - Geely | [15 empty] | 2019-08-27 22:19
FD01 | Get Board Temperature | [15 empty] | 2019-08-27 22:19
FD02 | Get Spk1 ADC Value | [15 empty] | 2019-08-27 22:19
FD03 | Get Spk2 ADC Value | [15 empty] | 2019-08-27 22:19
FD04 | Get Amp VA Voltage | [15 empty] | 2019-08-27 22:19
FD05 | Get Amp Diag Value | [15 empty] | 2019-08-27 22:19

## Control Routine Impl
Implementation status - Control Routines |  | Designer specific |  |  | Supplier specific | [5 empty] | VCC specific | [5 empty] | Modified
Identifier | Control Routine Name | Impl. in ECU in Serie | Impl. in ECU in Serie Date | Comment | Tested by Supplier | Tested by Supplier Serie | Tested in version | Test specification | Tested by Supplier Date | Comment | Tested by VCC | Tested by VCC Serie | Tested in version | Test specification | Tested by VCC date | Comment | Modified
0206 | Check programming pre-conditions | [15 empty] | 2019-08-27 22:20
F000 | Playback Sinewave on Speaker 1 | [15 empty] | 2019-09-23 19:19

## Snapshot DID
DATA IDENTIFICATION |  |  |  |  | DATA ENCODING | [8 empty] | DATA PROCESSING |  |  | DATA HANDLING |  | SERVICE |  | NOTE | Modified
Snapshot DID Identifier | Identifier | DID Name | Parameter Name | Signal Identification | Total No. of bytes | Offset (bits) Left to | No. of bits | Scaling | Compare Value | Signed / Unsigned | Range |  |  | Sample period | Filter | Data Refresh Period | Reason/ Cause of Fault | Effect if Wrong Signal | SC:mode | Access Read/Write | Note | Modified
[6 empty] | right |  |  |  |  | min | max | Unit
2000 | DD00 | Global Real Time | Global Real Time |  | 4 | 0 | 32 | x*1 | =0xFFFFFFFF | Unsigned | 0 | 7158278.823 | Correct value not available | [6 empty] | Always/No |  | 2020-11-19 20:09
2000 | DD00 | Global Real Time | Global Real Time |  | 4 | 0 | 32 | x/600 |  | Unsigned | 0 | 7158278.823 | min | [6 empty] | Always/No |  | 2020-11-19 20:09
2000 | DD01 | Total Distance | Total Distance |  | 3 | 0 | 24 | x*1 | =0xFFFFFF | Unsigned | 0 | 16777215 | Correct value not available | 0 |  | 0 | [5 empty] | 2020-11-19 20:09
2000 | DD01 | Total Distance | Total Distance |  | 3 | 0 | 24 | x*1 |  | Unsigned | 0 | 16777215 | km | 0 |  | 0 | [5 empty] | 2020-11-19 20:09
2000 | DD01 | Total Distance | Used by AS |  | 3 | 0 | 24 | x*1 | =0xFFFFFF | Unsigned |  |  | Correct value not available | [8 empty] | 2020-11-19 20:09
2000 | DD01 | Total Distance | Used by AS |  | 3 | 0 | 24 | x/1.609 |  | Unsigned |  |  | miles | [8 empty] | 2020-11-19 20:09
2000 | DD02 | Vehicle Battery Voltage | Vehicle Battery Voltage |  | 1 | 0 | 8 | x*1 | =0xFF | Unsigned | 0 | 25 | Correct value not available | 0 |  | 0 | [5 empty] | 2020-11-19 20:09
2000 | DD02 | Vehicle Battery Voltage | Vehicle Battery Voltage |  | 1 | 0 | 8 | x*0.25 |  | Unsigned | 0 | 25 | V | 0 |  | 0 | [5 empty] | 2020-11-19 20:09
2000 | DD0A | Usage Mode | Usage Mode |  | 1 | 0 | 8 | x*1 | =0 | Unsigned |  |  | Abandoned | [6 empty] | Always/No |  | 2020-11-19 20:09
2000 | DD0A | Usage Mode | Usage Mode |  | 1 | 0 | 8 | x*1 | =1 | Unsigned |  |  | Inactive | [6 empty] | Always/No |  | 2020-11-19 20:09
2000 | DD0A | Usage Mode | Usage Mode |  | 1 | 0 | 8 | x*1 | =2 | Unsigned |  |  | Convenience | [6 empty] | Always/No |  | 2020-11-19 20:09
2000 | DD0A | Usage Mode | Usage Mode |  | 1 | 0 | 8 | x*1 | =11 | Unsigned |  |  | Active | [6 empty] | Always/No |  | 2020-11-19 20:09
2000 | DD0A | Usage Mode | Usage Mode |  | 1 | 0 | 8 | x*1 | =13 | Unsigned |  |  | Driving | [6 empty] | Always/No |  | 2020-11-19 20:09
2000 | DD0A | Usage Mode | Usage Mode |  | 1 | 0 | 8 | x*1 | =255 | Unsigned |  |  | Undefined | [6 empty] | Always/No |  | 2020-11-19 20:09
2000 | DD0C | Electric Power Level | Electric Power Level |  | 1 | 0 | 8 | x*1 | <=0x0F | Hex |  |  | Default value | [8 empty] | 2020-11-19 20:09
2000 | DD0C | Electric Power Level | Electric Power Level |  | 1 | 0 | 8 | x*1 | =0x10 | Hex |  |  | 12 V Cold Start | [8 empty] | 2020-11-19 20:09
2000 | DD0C | Electric Power Level | Electric Power Level |  | 1 | 0 | 8 | x*1 | =0x11 | Hex |  |  | 12 V Cold Start & Hybrid Vehicle Cold Start | [8 empty] | 2020-11-19 20:09
2000 | DD0C | Electric Power Level | Electric Power Level |  | 1 | 0 | 8 | x*1 | =0x20 | Hex |  |  | Engine Standby | [8 empty] | 2020-11-19 20:09
2000 | DD0C | Electric Power Level | Electric Power Level |  | 1 | 0 | 8 | x*1 | =0x21 | Hex |  |  | Engine Standby at Vehicle Speed <7 km/h | [8 empty] | 2020-11-19 20:09
2000 | DD0C | Electric Power Level | Electric Power Level |  | 1 | 0 | 8 | x*1 | =0x22 | Hex |  |  | Engine Standby at 7 km/h ≤ Vehicle Speed < 15 km/h | [8 empty] | 2020-11-19 20:09
2000 | DD0C | Electric Power Level | Electric Power Level |  | 1 | 0 | 8 | x*1 | =0x23 | Hex |  |  | Engine Standby at 15 km/h ≤ Vehicle Speed < 30 km/h | [8 empty] | 2020-11-19 20:09
2000 | DD0C | Electric Power Level | Electric Power Level |  | 1 | 0 | 8 | x*1 | =0x24 | Hex |  |  | Engine Standby at Vehicle Speed ≥ 30 km/h | [8 empty] | 2020-11-19 20:09
2000 | DD0C | Electric Power Level | Electric Power Level |  | 1 | 0 | 8 | x*1 | =0x30 | Hex |  |  | Increase Power Consumption | [8 empty] | 2020-11-19 20:09
2000 | DD0C | Electric Power Level | Electric Power Level |  | 1 | 0 | 8 | x*1 | =0x31 | Hex |  |  | Increase Power Consumption, Alternator Overvoltage. | [8 empty] | 2020-11-19 20:09
2000 | DD0C | Electric Power Level | Electric Power Level |  | 1 | 0 | 8 | x*1 | =0x32 | Hex |  |  | Increase Power Consumption | [8 empty] | 2020-11-19 20:09
2000 | DD0C | Electric Power Level | Electric Power Level |  | 1 | 0 | 8 | x*1 | =0x33 | Hex |  |  | Increase Power Consumption | [8 empty] | 2020-11-19 20:09
2000 | DD0C | Electric Power Level | Electric Power Level |  | 1 | 0 | 8 | x*1 | =0x34 | Hex |  |  | Increase Power Consumption | [8 empty] | 2020-11-19 20:09
2000 | DD0C | Electric Power Level | Electric Power Level |  | 1 | 0 | 8 | x*1 | =0x35 | Hex |  |  | Increase Power Consumption | [8 empty] | 2020-11-19 20:09
2000 | DD0C | Electric Power Level | Electric Power Level |  | 1 | 0 | 8 | x*1 | =0x36 | Hex |  |  | Increase Power Consumption | [8 empty] | 2020-11-19 20:09
2000 | DD0C | Electric Power Level | Electric Power Level |  | 1 | 0 | 8 | x*1 | =0x37 | Hex |  |  | Increase Power Consumption | [8 empty] | 2020-11-19 20:09
2000 | DD0C | Electric Power Level | Electric Power Level |  | 1 | 0 | 8 | x*1 | =0x38 | Hex |  |  | Increase Power Consumption | [8 empty] | 2020-11-19 20:09
2000 | DD0C | Electric Power Level | Electric Power Level |  | 1 | 0 | 8 | x*1 | =0x39 | Hex |  |  | Increase Power Consumption | [8 empty] | 2020-11-19 20:09
2000 | DD0C | Electric Power Level | Electric Power Level |  | 1 | 0 | 8 | x*1 | =0x3A | Hex |  |  | Increase Power Consumption | [8 empty] | 2020-11-19 20:09
2000 | DD0C | Electric Power Level | Electric Power Level |  | 1 | 0 | 8 | x*1 | =0x3B | Hex |  |  | Increase Power Consumption | [8 empty] | 2020-11-19 20:09
2000 | DD0C | Electric Power Level | Electric Power Level |  | 1 | 0 | 8 | x*1 | =0x3C | Hex |  |  | Increase Power Consumption | [8 empty] | 2020-11-19 20:09
2000 | DD0C | Electric Power Level | Electric Power Level |  | 1 | 0 | 8 | x*1 | =0x3D | Hex |  |  | Increase Power Consumption | [8 empty] | 2020-11-19 20:09
2000 | DD0C | Electric Power Level | Electric Power Level |  | 1 | 0 | 8 | x*1 | =0x3E | Hex |  |  | Increase Power Consumption | [8 empty] | 2020-11-19 20:09
2000 | DD0C | Electric Power Level | Electric Power Level |  | 1 | 0 | 8 | x*1 | =0x3F | Hex |  |  | Increase Power Consumption | [8 empty] | 2020-11-19 20:09
2000 | DD0C | Electric Power Level | Electric Power Level |  | 1 | 0 | 8 | x*1 | =0x40 | Hex |  |  | Active safety | [8 empty] | 2020-11-19 20:09
2000 | DD0C | Electric Power Level | Electric Power Level |  | 1 | 0 | 8 | x*1 | =0x41 | Hex |  |  | Active safety | [8 empty] | 2020-11-19 20:09
2000 | DD0C | Electric Power Level | Electric Power Level |  | 1 | 0 | 8 | x*1 | =0x42 | Hex |  |  | Active safety low threat | [8 empty] | 2020-11-19 20:09
2000 | DD0C | Electric Power Level | Electric Power Level |  | 1 | 0 | 8 | x*1 | =0x43 | Hex |  |  | Active safety medium threat | [8 empty] | 2020-11-19 20:09
2000 | DD0C | Electric Power Level | Electric Power Level |  | 1 | 0 | 8 | x*1 | =0x44 | Hex |  |  | Active safety high threat | [8 empty] | 2020-11-19 20:09
2000 | DD0C | Electric Power Level | Electric Power Level |  | 1 | 0 | 8 | x*1 | =0x45 | Hex |  |  | Active safety high threat | [8 empty] | 2020-11-19 20:09
2000 | DD0C | Electric Power Level | Electric Power Level |  | 1 | 0 | 8 | x*1 | =0x46 | Hex |  |  | Active safety high threat | [8 empty] | 2020-11-19 20:09
2000 | DD0C | Electric Power Level | Electric Power Level |  | 1 | 0 | 8 | x*1 | =0x47 | Hex |  |  | Active safety high threat | [8 empty] | 2020-11-19 20:09
2000 | DD0C | Electric Power Level | Electric Power Level |  | 1 | 0 | 8 | x*1 | =0x48 | Hex |  |  | Active safety high threat | [8 empty] | 2020-11-19 20:09
2000 | DD0C | Electric Power Level | Electric Power Level |  | 1 | 0 | 8 | x*1 | =0x49 | Hex |  |  | Active safety high threat | [8 empty] | 2020-11-19 20:09
2000 | DD0C | Electric Power Level | Electric Power Level |  | 1 | 0 | 8 | x*1 | =0x4A | Hex |  |  | Active safety high threat | [8 empty] | 2020-11-19 20:09
2000 | DD0C | Electric Power Level | Electric Power Level |  | 1 | 0 | 8 | x*1 | =0x4B | Hex |  |  | Active safety high threat | [8 empty] | 2020-11-19 20:09
2000 | DD0C | Electric Power Level | Electric Power Level |  | 1 | 0 | 8 | x*1 | =0x4C | Hex |  |  | Active safety high threat | [8 empty] | 2020-11-19 20:09
2000 | DD0C | Electric Power Level | Electric Power Level |  | 1 | 0 | 8 | x*1 | =0x4D | Hex |  |  | Active safety high threat | [8 empty] | 2020-11-19 20:09
2000 | DD0C | Electric Power Level | Electric Power Level |  | 1 | 0 | 8 | x*1 | =0x4E | Hex |  |  | Active safety high threat | [8 empty] | 2020-11-19 20:09
2000 | DD0C | Electric Power Level | Electric Power Level |  | 1 | 0 | 8 | x*1 | =0x4F | Hex |  |  | Active safety high threat | [8 empty] | 2020-11-19 20:09
2000 | DD0C | Electric Power Level | Electric Power Level |  | 1 | 0 | 8 | x*1 | =0x50 | Hex |  |  | Fault in electrical system | [8 empty] | 2020-11-19 20:09
2000 | DD0C | Electric Power Level | Electric Power Level |  | 1 | 0 | 8 | x*1 | =0x51 | Hex |  |  | Fault in electrical system, LV Power supply error | [8 empty] | 2020-11-19 20:09
2000 | DD0C | Electric Power Level | Electric Power Level |  | 1 | 0 | 8 | x*1 | =0x52 | Hex |  |  | Fault in electrical system | [8 empty] | 2020-11-19 20:09
2000 | DD0C | Electric Power Level | Electric Power Level |  | 1 | 0 | 8 | x*1 | =0x53 | Hex |  |  | Fault in electrical system | [8 empty] | 2020-11-19 20:09
2000 | DD0C | Electric Power Level | Electric Power Level |  | 1 | 0 | 8 | x*1 | =0x54 | Hex |  |  | Fault in electrical system | [8 empty] | 2020-11-19 20:09
2000 | DD0C | Electric Power Level | Electric Power Level |  | 1 | 0 | 8 | x*1 | =0x55 | Hex |  |  | Fault in electrical system | [8 empty] | 2020-11-19 20:09
2000 | DD0C | Electric Power Level | Electric Power Level |  | 1 | 0 | 8 | x*1 | =0x56 | Hex |  |  | Fault in electrical system | [8 empty] | 2020-11-19 20:09
2000 | DD0C | Electric Power Level | Electric Power Level |  | 1 | 0 | 8 | x*1 | =0x57 | Hex |  |  | Fault in electrical system | [8 empty] | 2020-11-19 20:09
2000 | DD0C | Electric Power Level | Electric Power Level |  | 1 | 0 | 8 | x*1 | =0x58 | Hex |  |  | Fault in electrical system | [8 empty] | 2020-11-19 20:09
2000 | DD0C | Electric Power Level | Electric Power Level |  | 1 | 0 | 8 | x*1 | =0x59 | Hex |  |  | Fault in electrical system | [8 empty] | 2020-11-19 20:09
2000 | DD0C | Electric Power Level | Electric Power Level |  | 1 | 0 | 8 | x*1 | =0x5A | Hex |  |  | Fault in electrical system | [8 empty] | 2020-11-19 20:09
2000 | DD0C | Electric Power Level | Electric Power Level |  | 1 | 0 | 8 | x*1 | =0x5B | Hex |  |  | Fault in electrical system | [8 empty] | 2020-11-19 20:09
2000 | DD0C | Electric Power Level | Electric Power Level |  | 1 | 0 | 8 | x*1 | =0x5C | Hex |  |  | Fault in electrical system | [8 empty] | 2020-11-19 20:09
2000 | DD0C | Electric Power Level | Electric Power Level |  | 1 | 0 | 8 | x*1 | =0x5D | Hex |  |  | Fault in electrical system | [8 empty] | 2020-11-19 20:09
2000 | DD0C | Electric Power Level | Electric Power Level |  | 1 | 0 | 8 | x*1 | =0x5E | Hex |  |  | Fault in electrical system | [8 empty] | 2020-11-19 20:09
2000 | DD0C | Electric Power Level | Electric Power Level |  | 1 | 0 | 8 | x*1 | =0x5F | Hex |  |  | Fault in electrical system | [8 empty] | 2020-11-19 20:09
2000 | DD0C | Electric Power Level | Electric Power Level |  | 1 | 0 | 8 | x*1 | =0xFF | Hex |  |  | Correct value not available | [8 empty] | 2020-11-19 20:09
2000 | DD0C | Electric Power Level | Electric Power Level |  | 1 | 0 | 8 | x*1 |  | Hex |  |  | Not used | [8 empty] | 2020-11-19 20:09

## Composite DID
DATA IDENTIFICATION | [6 empty] | DATA ENCODING | [8 empty] | DATA PROCESSING |  |  | DATA HANDLING |  | SERVICE | Comment | Modified
Composite DID Identifier | Description | Total No. of bytes | Identifier | DID Name | Parameter Name | Signal Identification | Total No. of bytes | Offset (bits) Left to | No. of bits | Scaling | Compare Value | Signed / Unsigned | Range |  |  | Sample period | Filter | Data Refresh Period | Reason/ Cause of Fault | Effect if Wrong Signal | SC:mode | Comment | Modified
[8 empty] | right |  |  |  |  | min | max | Unit
ED20 | Complete set of ECU Part/Serial Number(s) | 55 | F1A0 | Application Diagnostic Database Part Number - Geely | Application Diagnostic Database Part Number - Geely |  | 8 | 0 | 64 | x |  | BCD+Ascii | [8 empty] | 22 |  | 2020-11-19 20:09
ED20 | Complete set of ECU Part/Serial Number(s) | 55 | F1AA | ECU Core Assembly Part Number - Geely | ECU Core Assembly Part Number - Geely |  | 8 | 0 | 64 | x |  | BCD+Ascii | [8 empty] | 22 |  | 2020-11-19 20:09
ED20 | Complete set of ECU Part/Serial Number(s) | 55 | F1AB | ECU Delivery Assembly Part Number - Geely | ECU Delivery Assembly Part Number - Geely |  | 8 | 0 | 64 | x |  | BCD+Ascii | [8 empty] | 22 |  | 2020-11-19 20:09
ED20 | Complete set of ECU Part/Serial Number(s) | 55 | F18C | ECU Serial Number | ECU Serial Number |  | 4 | 0 | 32 | x |  | BCD | 0 | 0 |  | 0 |  | 0 |  |  | 22 |  | 2020-11-19 20:09
ED20 | Complete set of ECU Part/Serial Number(s) | 55 | F1AE | ECU Software Part Numbers - Geely | Total number of ECU Software Part Numbers |  | 17 | 0 | 8 | x |  | Unsigned | [8 empty] | 22 |  | 2020-11-19 20:09
ED20 | Complete set of ECU Part/Serial Number(s) | 55 | F1AE | ECU Software Part Numbers - Geely | SWLM Application Software |  | 17 | 8 | 64 | x |  | BCD+Ascii | [8 empty] | 22 |  | 2020-11-19 20:09
ED20 | Complete set of ECU Part/Serial Number(s) | 55 | F1AE | ECU Software Part Numbers - Geely | SWP2 Software Parameter File |  | 17 | 72 | 64 | x |  | BCD+Ascii | [8 empty] | 22 |  | 2020-11-19 20:09
EDA0 | Complete ECU Part/Serial Number(s) | 50 | F120 | Application Diagnostic Database Part Number | Application Diagnostic Database Part Number |  | 7 | 0 | 56 | x |  | BCD+Ascii | [8 empty] | 22 | Shall be implemented acc to VDS 31835902 | 2020-11-19 20:09
EDA0 | Complete ECU Part/Serial Number(s) | 50 | F12A | ECU Core Assembly Part Number | ECU Core Assembly Part Number |  | 7 | 0 | 56 | x |  | BCD+Ascii | [8 empty] | 22 | Shall be implemented acc to VDS 31835902 | 2020-11-19 20:09
EDA0 | Complete ECU Part/Serial Number(s) | 50 | F12B | ECU Delivery Assembly Part Number | ECU Delivery Assembly Part Number |  | 7 | 0 | 56 | x |  | BCD+Ascii | [8 empty] | 22 |  | 2020-11-19 20:09
EDA0 | Complete ECU Part/Serial Number(s) | 50 | F18C | ECU Serial Number | ECU Serial Number |  | 4 | 0 | 32 | x |  | BCD | 0 | 0 |  | 0 |  | 0 |  |  | 22 |  | 2020-11-19 20:09
EDA0 | Complete ECU Part/Serial Number(s) | 50 | F12E | ECU Software Part Numbers | Total number of ECU Software Part Numbers |  | 15 | 0 | 8 | x |  | Unsigned | [8 empty] | 22 |  | 2020-11-19 20:09
EDA0 | Complete ECU Part/Serial Number(s) | 50 | F12E | ECU Software Part Numbers | SWLM Application Software |  | 15 | 8 | 56 | x |  | BCD+Ascii | [8 empty] | 22 |  | 2020-11-19 20:09
EDA0 | Complete ECU Part/Serial Number(s) | 50 | F12E | ECU Software Part Numbers | SWP2 Software Parameter File |  | 15 | 64 | 56 | x |  | BCD+Ascii | [8 empty] | 22 |  | 2020-11-19 20:09