## Cover
INFORMATION: All applicable fields must be filled in Column header colors are for OEM tool usage only | Diagnostic specification
Green - Mandatory for import tool
Yellow - Imported by tool if applicable
Grey - Manual import needed
| System: | NOT TRANSLANTED
| System shortname: | HCML GEN2
| Diag No: | 8889126194 H
| Project | SOP | Serie
| BX11 A2 | 2326 | E3
| BX1E | 2313 | E4-1
| CM1E | 2352 | E3u
| CM1E | 2352 | E3u bugfix
| CM1E | 2352 | E3u2
| CM1E | 2352 | PP
| CS11 A3 | 2230 | E4
| CS11 A3 | 2230 | TT1
| CS11 A3 | 2230 | VP2
| CS11 A3 | 2230 | VP3
| CS11 P2 | 2238 | E4
| CS11 P2 | 2238 | PP
| CS11 P2 | 2238 | TT
| CS21 | 2352 | E3
| CX11 A3 | 2216 | J1
| CX11 A3 | 2216 | PP1
| CX11 A3 | 2216 | PP2
| CX11 A3 | 2216 | TT1
| CX11 A3 | 2216 | TT3
| DC1E | 2134 | 21OTA0.5
| DC1E | 2134 | 21OTA1
| DC1E | 2134 | 22OTA1
| DC1E | 2134 | J1u
| DCY11 A2 | 2239 | E4
| DCY11 A2 | 2239 | TT
| DCY11P | 2230 | PP
| DCY11P | 2230 | Pre-TT
| DX11 | 2317 | E3
| DX11 | 2317 | E3u
| DX11 | 2317 | E4
| EF1E | 2231 | E4-2
| EF1E | 2231 | PP1
| EF1E | 2231 | TT
| EF1E 4seater | 2238 | E3
| EF1E 4seater | 2238 | E4
| EO11 | 2344 | E3
| EX11 | 2139 | J1
| EX11 | 2139 | J1u
| EX11 | 2139 | OTA1
| EX11 A2 | 2231 | E4
| EX11 A2 | 2231 | PP
| EX11 A2 | 2231 | TT
| FS11 A2 | 2313 | E3
| FX11 | 2239 | E4
| FX11 | 2239 | E4-2
| FX11 | 2239 | TT
| FX11 HEV | 2305 | E3
| G426 | 2322 | E3
| G426 | 2322 | E4
| G636 | 2317 | E3
| G733 | 2302 | E3
| G733 | 2302 | E4
| GHS-CX11P | 2346 | PP1
| GHS-CX11P | 2346 | TT
| HC11 | 2303 | E4
| HC11 | 2303 | E4-2
| HC11 RHD | 2343 | E3
| HC11 RHD | 2343 | E4
| HX11 | 2225 | MP
| HX11 | 2225 | PP
| HX11 | 2225 | TT
| Lambda | 2242 | E4-2
| Lambda | 2242 | VP2-1
| Lambda | 2242 | VP2-2
| V216 | 2336 | E3
| V216 | 2336 | E4
| XE08 | 2402 | E3

## Admin
Supplier | System supplier:
Hardware supplier:
Software supplier:
Specification documents | Name | Shortname | Publisher | Version | Document number
No data

## Revision
Revision | Revision number | Status | Revised data
| 1 | Changed | Added sessions to all DIDs
| 2 | Changed | DID F12E and F1AE changed offset bit & length. and removed one parameter from F12E.
| 3 | Changed | connected DID EE00 to service 2E
| 4 | Deleted | DTC D20C00
| 5 | Deleted | DTC C03700
| 6 | Changed | F0001C populated with info
| 7 | Deleted | 95A813, 95A863 changed DTC Event Priority from 2 to 1
| 8 | Changed | 95A901 changed DTC Event Priority from 1 to 2
| 9 | Changed | 960221, C03788 changed test period from 100 to 10
| 10 | Changed | E01449 unconfirmed DTC Limit changed from 127 to 24
| 11 | Changed | Clear Diagnostic information negative response codes changed from 12, 13 to 13, 31
| 12 | New | ED8C82 and ED8C83
| 13 | Changed | masking of DIDs connected to 2F
| 14 | Changed | Position of F18C changed
| 15 | Deleted | DID F12F removed from EDA0
| 16 | Changed | NRC 22 conditions comments added
| 17 | Deleted | NRC22 Conditions for services 1101, 2E, 3101, 3102, & 3103 remove
| 18 | Changed | Updated TRC for 95B211, 95B215, 95B311,95B16 95B411, 95B415,
| 19 | New | DTC 982111, 982112, E79982, E79A82
| 20 | Changed | Update calibration for DTC 980E87
| 21 | Changed | C03788 & EE0368 Change of test run criteria
| 22 | Changed | Services 19: added comment
| 23 | New | Add DTC EF0F86/EF7001/EF7101/EFE066/EFE068
| 24 | Changed | Change DID 434B parameter2,to control FAN2
Note on C2: N = New C = Changed D = Deleted

## Protocol
Protocol: | VDS - 4
Net type: | CAN-net
Bus rate: | 500000.0
CAN Address size: | 11
Number of DTCs that store extended/snapshot data: | 87
Supported number of DIDs in the ReadDataByIdentifierService: | 10
Profile | ECU Addr. Phys. | ECU Addr. Func. | CAN Rx | CAN Tx | CAN Functional | Periodic Data RespMsg_SA | NAD Phys | NAD Func
| 1BB3 | 1FFF | 7B3 | 6B3 | 7FF

## Service
Implemented Diagnostic Services |  |  |  | Sessions |  | Security access |  |  |  |  | Negative response codes | Comment | Modified
Service | Sub-function | Service Text | Subfunction Text | Session reference | Addressing supported | Security access services | Security Constant for Service 0x27 | Delay Time for Service 0x27 (ms) | Number of attempts for Service 0x27 | Delay Time On Boot for Service 0x27 (ms) | Negative response codes | Comment | Modified
10 | 01 | Diagnostic Session Control | Default Session | 01 03 | Physical; Functional |  | NA |  |  |  | 12 13 |  | 2020-12-04 15:45
10 | 02 | Diagnostic Session Control | ECU Programming Session | 01 03 | Physical; Functional |  | NA |  |  |  | 12 13 22 | As per SWRS 85047 v12: 1) Vehicle speed VehSpdLgt< 3km/h and VehSpdLgtQf is equal to 2 or 3, where VehSpdLgt corresponds to the vehicle speed; 2) Main propulsion system is not active which means that the signal UsgModSts not equal to Driving | 2020-12-04 15:45
10 | 03 | Diagnostic Session Control | ECU Extended Diagnostic Session | 01 03 | Physical; Functional |  | NA |  |  |  | 12 13 22 | 1) Vehicle speed VehSpdLgt< 3km/h and VehSpdLgtQf is equal to 2 or 3, where VehSpdLgt corresponds to the vehicle speed; 2) Main propulsion system is not active which means that the signal UsgModSts not equal to Driving | 2020-12-04 15:45
11 | 01 | ECU Reset | Hard Reset | 01 03 | Physical; Functional |  | NA |  |  |  | 12 13 | As per Basetech 2397: Entry conditions for service ECUReset (0x11) are allowed only if approved by CEVT Electrical Architecture | 2020-02-26 22:21
14 |  | Clear Diagnostic Information |  | 01 03 | Physical; Functional |  | NA |  |  |  | 13 31 |  | 2019-01-24 20:06
19 | 02 | Read DTC Information | Report DTC By Status Mask | 01 03 | Physical; Functional |  | NA |  |  |  | 12 13 31 | As Software Requirement Specification 8889090090 010 : This signal (port ExtrLiRlyPwrDwn)will default say FALSE until 10 seconds before Exterior Light relay is switched off, then it will say TRUE until the relay is switched off. So ,the operation | 2020-08-11 19:52
19 | 03 | Read DTC Information | Report DTC Snapshot Identification | 01 03 | Physical; Functional |  | NA |  |  |  | 12 13 31 | As Software Requirement Specification 8889090090 010 : This signal (port ExtrLiRlyPwrDwn)will default say FALSE until 10 seconds before Exterior Light relay is switched off, then it will say TRUE until the relay is switched off. So ,the operation | 2020-08-11 19:52
19 | 04 | Read DTC Information | Report DTC Snapshot Record By DTC Number | 01 03 | Physical; Functional |  | NA |  |  |  | 12 13 31 | As Software Requirement Specification 8889090090 010 : This signal (port ExtrLiRlyPwrDwn)will default say FALSE until 10 seconds before Exterior Light relay is switched off, then it will say TRUE until the relay is switched off. So ,the operation | 2020-08-11 19:52
19 | 06 | Read DTC Information | Report DTC Extended Data Record By DTC Number | 01 03 | Physical; Functional |  | NA |  |  |  | 12 13 31 | As Software Requirement Specification 8889090090 010 : This signal (port ExtrLiRlyPwrDwn)will default say FALSE until 10 seconds before Exterior Light relay is switched off, then it will say TRUE until the relay is switched off. So ,the operation | 2020-08-11 19:52
19 | 0A | Read DTC Information | Report Supported DTC | 01 03 | Physical; Functional |  | NA |  |  |  | 12 13 | As Software Requirement Specification 8889090090 010 : This signal (port ExtrLiRlyPwrDwn)will default say FALSE until 10 seconds before Exterior Light relay is switched off, then it will say TRUE until the relay is switched off. So ,the operation | 2020-08-11 19:52
19 | 15 | Read DTC Information | Report DTC With Permanent Status | 01 03 | Physical; Functional |  | NA |  |  |  | 12 13 31 | As Software Requirement Specification 8889090090 010 : This signal (port ExtrLiRlyPwrDwn)will default say FALSE until 10 seconds before Exterior Light relay is switched off, then it will say TRUE until the relay is switched off. So ,the operation | 2020-08-11 19:52
22 |  | Read Data By Identifier |  | 01 03 | Physical; Functional |  | NA |  |  |  | 13 31 |  | 2019-01-24 20:06
2E |  | Write data by identifier |  | 03 | Physical; Functional |  | NA |  |  |  | 13 31 72 |  | 2020-02-26 22:21
2F | 00 | Input Output Control By Identifier | Return Control to ECU | 03 | Physical; Functional |  | NA |  |  |  | 13 22 31 7F | "ECU not in Extended Diagnostic Session (03) " | 2020-02-26 21:48
2F | 02 | Input Output Control By Identifier | Freeze Current State | 03 | Physical; Functional |  | NA |  |  |  | 13 22 31 7F | "ECU not in Extended Diagnostic Session (03) " | 2020-02-26 21:48
2F | 03 | Input Output Control By Identifier | Short Term Adjustment | 03 | Physical; Functional |  | NA |  |  |  | 13 22 31 7F | "ECU not in Extended Diagnostic Session (03) " | 2020-02-26 21:48
31 | 01 | Routine Control | Start Routine | 01 03 | Physical; Functional |  | NA |  |  |  | 12 13 24 31 72 |  | 2020-02-26 22:22
31 | 02 | Routine Control | Stop Routine | 01 03 | Physical; Functional |  | NA |  |  |  | 12 13 24 31 |  | 2020-02-26 22:22
31 | 03 | Routine Control | Request Routine Results | 01 03 | Physical; Functional |  | NA |  |  |  | 12 13 24 31 |  | 2020-02-26 22:22
3E | 00 | Tester present | Zero Sub Function | 01 03 | Physical; Functional |  | NA |  |  |  | 12 13 |  | 2019-01-24 20:06
Note on L2: INFORMATION: Add condition for NRC 0x22 in comment section if used.
Note on M2: INFORMATION: Include service comment and condition for Negative Response Code 0x22 if used

## DTC
FAULT IDENTIFICATION |  |  |  | DTC DETECTION | [9 empty] | DTC CALIBRATION | [20 empty] | Data | Comment | Modified
Identifier | Alt. Display Value | Software label | Description | Information | Test run criteria (TRC) | Detection Criteria | Customer Fault Symptom | Fault cause | Fault effect in ECU | OBDII, MIL | EOBD, MIL | Signal Id | Function/ Component Id. | confirmedDTCLimit | agedDTCLimit | agingCounter | Warning Indicator | DTC Event Priority | Test Period (ms) | ECU Internal Value | [6 empty] | ECU Reported Value | [5 empty] | Test sample | Test sample | Service:Subfunction | Comment | Modified
[20 empty] | TestFailedLimit | TestFailedInhibit | TestPassedLimit | Jump down | unconfirmedDTCLimit | Step up | Step down | Max value | TestFailedInhibit | UnconfirmedDTCLimit | Jump down | Step up | Step down | failed criteria | passed criteria
505547 | C105547 |  | Program execution faults System Internal Failures Watchdog / safety µC failure | Program execution fault | General conditions: • Tests shall be inhibited when electrical power availability is limited (=1). • All DTC tests shall be inhibited during 5 seconds from any transition from one usage mode to another. The inhibition shall start at notational consumption of the 'usage mode' signal when a change of usage mode is requested and shall be active for 5 s ± 2s. • All DTC tests shall be inhibited during 5 seconds from any transition from one car mode to another. The inhibition shall start at notational consumption of the 'car mode' signal when a change of car mode is requested and shall be active for 5 s ± 2s. • All DTC tests shall be inhibited when the vehicle is set in any of the car modes Factory, Transport, Crash or Undefined. The control modules test for the DTC starts in the event of: • V_ecu (maximum voltage between KL15 and KL56) :9V-16V | Overall execution time exceeded,watchdog timeout | limited light functionality or no light | Defective ECU | The proper execution of functionality is not given any longer. The ECU goes to a safe state, meaning that Low Beam Flat and fan are activated. | No | No |  |  | 1 | 255 | Operational Cycle Counter #2 | Not supported | 2 | 100 | 127 | No | -128 | Yes | 127 | 127 | 127 | 127 | No | 127 | Yes | 127 | 127 | Watchdog timed out | Watchdog successfully triggered | 14,19:02,19:03,19:04,19:06,19:0A,19:15 |  | 2019-09-24 20:03
90E714 | B10E714 |  | Ignition On Relay General Electrical Failures Circuit short to ground or open | The supply input from the ignition relay (terminal 15) is either interrupted or it has a short-circuit to GND. The powers supply to the ECU comes exclusively from terminal 56, and power derating is in place for the buck converters. | • Tests shall be inhibited when electrical power availability is limited (=1). • All DTC tests shall be inhibited during 5 seconds from any transition from one usage mode to another. The inhibition shall start at notational consumption of the 'usage mode' signal when a change of usage mode is requested and shall be active for 5 s ± 2s. • All DTC tests shall be inhibited during 5 seconds from any transition from one car mode to another. The inhibition shall start at notational consumption of the 'car mode' signal when a change of car mode is requested and shall be active for 5 s ± 2s • All DTC tests shall be inhibited when the vehicle is set in any of the car modes Factory, Transport, Crash or Undefined. • Usage mode is Active or Driving • V_ecu (maximum voltage between KL15 and KL56) :9V-16V | There is no distinction made between SCG and OC. Detected if voltage at terminal 15 < threshold voltage for a defined duration | limited light functionality or no light | The supply input from the ignition relay (terminal 15) is either interrupted or it has a short-circuit to GND. The powers supply to the ECU comes exclusively from terminal 56, and power derating is in place for the buck converters. | The power output from the buck converters is decreased by a third. Depending on the selected beam shape, the LED luminosity may be decreased. | No | No |  |  | 3 | 255 | Operational Cycle Counter #2 | Not supported | 2 | 100 | 127 | No | -128 | Yes | 12 | 4 | 4 | 127 | No | 12 | Yes | 4 | 4 | voltage at terminal 15 < threshold voltage | voltage at terminal 15 > threshold voltage + hysteresis | 14,19:02,19:03,19:04,19:06,19:0A,19:15 |  | 2019-09-23 17:03
954C66 | B154C66 |  | High Side Driver 1 Fuse Strategy Algorithm Based Failures Signal has too many transitions / events | The total number of overcurrent events is 99999.ageing disabled. | • Tests shall be inhibited when electrical power availability is limited(=1). • All DTC tests shall be inhibited during 5 seconds from any transition from one usage mode to another. The inhibition shall start at notational consumption of the 'usage mode' signal when a change of usage mode is requested and shall be active for 5 s ± 2s. • All DTC tests shall be inhibited during 5 seconds from any transition from one car mode to another. The inhibition shall start at notational consumption of the 'car mode' signal when a change of car mode is requested and shall be active for 5 s ± 2s. • All DTC tests shall be inhibited when the vehicle is set in any of the car modes Factory, Transport, Crash or Undefined. • V_ecu (maximum voltage between KL15 and KL56) : 9V-16V | This DTC will be set when the number of overcurrent events on HSD1 reaches 99999. The HSD1 driver will be disabled permanently. | limited light functionality or no light | The total number of overcurrent events is 99999.ageing disabled. | The driver is permanently disabled. | No | No |  |  | 1 | 255 | Operational Cycle Counter #2 | Not supported | 1 | 100 | 127 | No | -128 | Yes | 127 | 127 | 128 | 127 | No | 127 | Yes | 127 | 128 | The total number of overcurrent events on HSD1 is 99999 | The total number of overcurrent events on HSD1 is less than 99999 | 14,19:02,19:03,19:04,19:06,19:0A,19:15 |  | 2019-09-23 17:06
954C68 | B154C68 |  | High Side Driver 1 Fuse Strategy Algorithm Based Failures Event information | The number of overcurrent events has reached a multiple of 1000. Ageing disabled. | • Tests shall be inhibited when electrical power availability is limited(=1). • All DTC tests shall be inhibited during 5 seconds from any transition from one usage mode to another. The inhibition shall start at notational consumption of the 'usage mode' signal when a change of usage mode is requested and shall be active for 5 s ± 2s. • All DTC tests shall be inhibited during 5 seconds from any transition from one car mode to another. The inhibition shall start at notational consumption of the 'car mode' signal when a change of car mode is requested and shall be active for 5 s ± 2s. • All DTC tests shall be inhibited when the vehicle is set in any of the car modes Factory, Transport, Crash or Undefined. • V_ecu (maximum voltage between KL15 and KL56) : 9V-16V | This DTC will be set when the number of overcurrent events on HSD1 becomes a multiple of 1000. The HSD1 driver1 will be disabled until the DTC is cleared. | limited light functionality or no light | The number of overcurrent events has reached a multiple of 1000. Ageing disabled. | The high side driver is disabled until the DTC gets cleared. | No | No |  |  | 1 | 127 | Operational Cycle Counter #2 | Not supported | 1 | 100 | 127 | No | -128 | Yes | 127 | 127 | 128 | 127 | No | 127 | Yes | 127 | 128 | The total number of overcurrent events on high side driver reaches a multiple of 1000 OR the driver is already disabled | Driver is enabled | 14,19:02,19:03,19:04,19:06,19:0A,19:15 |  | 2019-09-23 17:07
955066 | B155066 |  | High Side Driver 2 Fuse Strategy Algorithm Based Failures Signal has too many transitions / events | The total number of overcurrent events has reached 99999. The driver is permanently disabled. Ageing disabled | • Tests shall be inhibited when electrical power availability is limited(=1). • All DTC tests shall be inhibited during 5 seconds from any transition from one usage mode to another. The inhibition shall start at notational consumption of the 'usage mode' signal when a change of usage mode is requested and shall be active for 5 s ± 2s. • All DTC tests shall be inhibited during 5 seconds from any transition from one car mode to another. The inhibition shall start at notational consumption of the 'car mode' signal when a change of car mode is requested and shall be active for 5 s ± 2s. • All DTC tests shall be inhibited when the vehicle is set in any of the car modes Factory, Transport, Crash or Undefined. • V_ecu (maximum voltage between KL15 and KL56) : 9V-16V | This DTC will be set when the number of overcurrent events on high side driver 2 reaches 99999. The HSD2 driver will be disabled permanently | limited light functionality or no light | The total number of overcurrent events has reached 99999. The driver is permanently disabled. Ageing disabled | The driver is disabled permanently | No | No |  |  | 1 | 255 | Operational Cycle Counter #2 | Not supported | 1 | 100 | 127 | No | -128 | Yes | 127 | 127 | 128 | 127 | No | 127 | Yes | 127 | 128 | The total number of overcurrent events on on HSD2 is 99999 | The total number of overcurrent events on HSD2 is less than 99999 | 14,19:02,19:03,19:04,19:06,19:0A,19:15 |  | 2019-09-23 17:09
955068 | B155068 |  | High Side Driver 2 Fuse Strategy Algorithm Based Failures Event information | The total number of overcurrent events is a multiple of 1000. Ageing disabled | • Tests shall be inhibited when electrical power availability is limited(=1). • All DTC tests shall be inhibited during 5 seconds from any transition from one usage mode to another. The inhibition shall start at notational consumption of the 'usage mode' signal when a change of usage mode is requested and shall be active for 5 s ± 2s. • All DTC tests shall be inhibited during 5 seconds from any transition from one car mode to another. The inhibition shall start at notational consumption of the 'car mode' signal when a change of car mode is requested and shall be active for 5 s ± 2s. • All DTC tests shall be inhibited when the vehicle is set in any of the car modes Factory, Transport, Crash or Undefined. • V_ecu (maximum voltage between KL15 and KL56) : 9V-16V | The DTC is set when the total number of overcurrent events on high side driver 2 reaches a multiple of 1000. The driver is then disabled until the DTC is cleared using service 0x14 | limited light functionality or no light | The total number of overcurrent events is a multiple of 1000. Ageing disabled | The driver is disabled until the DTC is cleared using service 0x14 | No | No |  |  | 1 | 255 | Operational Cycle Counter #2 | Not supported | 1 | 100 | 127 | No | -128 | Yes | 127 | 127 | 128 | 127 | No | 127 | Yes | 127 | 128 | The total number of overcurrent events is a multiple of 1000 OR the driver is disabled | The total number of overcurrent events is not a multiple of 1000 AND the driver is enabled | 14,19:02,19:03,19:04,19:06,19:0A,19:15 |  | 2019-09-23 17:11
957011 | B157011 |  | HeadlampThermal Resistor #1 General Electrical Failures Circuit short to ground | The input line from thermal resistor 1 is short- circuited to ground, | • Tests shall be inhibited when electrical power availability is limited(=1). • All DTC tests shall be inhibited during 5 seconds from any transition from one usage mode to another. The inhibition shall start at notational consumption of the 'usage mode' signal when a change of usage mode is requested and shall be active for 5 s ± 2s. • All DTC tests shall be inhibited during 5 seconds from any transition from one car mode to another. The inhibition shall start at notational consumption of the 'car mode' signal when a change of car mode is requested and shall be active for 5 s ± 2s. • All DTC tests shall be inhibited when the vehicle is set in any of the car modes Factory, Transport, Crash or Undefined. •V_ecu (maximum voltage between KL15 and KL56) :9V-16V | Feedback voltage < threshold voltage for defined duration | limited light functionality or no light | The input line from thermal resistor 1 is short- circuited to ground, | No valid temperature reading for themal resistor 1. Temperature dependent functions like fan activation cannot be triggered. | No | No |  |  | 3 | 255 | Operational Cycle Counter #2 | Not supported | 2 | 100 | 127 | No | -128 | Yes | 15 | 3 | 3 | 127 | No | 15 | Yes | 3 | 3 | Feedback voltage > reference voltage for parameterized duration | Feedback voltage < reference voltage - hysteresis for parameterized duration | 14,19:02,19:03,19:04,19:06,19:0A,19:15 |  | 2019-09-23 17:17
957012 | B157012 |  | HeadlampThermal Resistor #1 General Electrical Failures Circuit short to battery | The input line from thermal resistor 1 is short circuited to battery voltage. | • Tests shall be inhibited when electrical power availability is limited(=1). • All DTC tests shall be inhibited during 5 seconds from any transition from one usage mode to another. The inhibition shall start at notational consumption of the 'usage mode' signal when a change of usage mode is requested and shall be active for 5 s ± 2s. • All DTC tests shall be inhibited during 5 seconds from any transition from one car mode to another. The inhibition shall start at notational consumption of the 'car mode' signal when a change of car mode is requested and shall be active for 5 s ± 2s. • All DTC tests shall be inhibited when the vehicle is set in any of the car modes Factory, Transport, Crash or Undefined. • V_ecu (maximum voltage between KL15 and KL56) :9V-16V | Feedback voltage > reference voltage for defined duration | limited light functionality or no light | The input line from thermal resistor 1 is short circuited to battery voltage. | No valid temperature reading for themal resistor 1. Temperature dependent functions like fan activation cannot be triggered. | No | No |  |  | 3 | 255 | Operational Cycle Counter #2 | Not supported | 2 | 100 | 127 | No | -128 | Yes | 15 | 3 | 3 | 127 | No | 15 | Yes | 3 | 3 | Feedback voltage > reference voltage for parameterized duration | Feedback voltage < reference volatge - hysteresis for parameterized duration | 14,19:02,19:03,19:04,19:06,19:0A,19:15 |  | 2019-09-23 17:17
957013 | B157013 |  | HeadlampThermal Resistor #1 General Electrical Failures Circuit open | The input line from thermal resistor 1 is interrupted. | • Tests shall be inhibited when electrical power availability is limited(=1). • All DTC tests shall be inhibited during 5 seconds from any transition from one usage mode to another. The inhibition shall start at notational consumption of the 'usage mode' signal when a change of usage mode is requested and shall be active for 5 s ± 2s. • All DTC tests shall be inhibited during 5 seconds from any transition from one car mode to another. The inhibition shall start at notational consumption of the 'car mode' signal when a change of car mode is requested and shall be active for 5 s ± 2s. • All DTC tests shall be inhibited when the vehicle is set in any of the car modes Factory, Transport, Crash or Undefined. • V_ecu (maximum voltage between KL15 and KL56) :9V-16V | Feedback voltage > threshold AND feedback voltage < reference voltage for defined duration | limited light functionality or no light | The input line from thermal resistor 1 is interrupted. | No valid temperature reading for themal resistor 1. Temperature dependent functions like fan activation cannot be triggered. | No | No |  |  | 3 | 255 | Operational Cycle Counter #2 | Not supported | 2 | 100 | 127 | No | -128 | Yes | 15 | 3 | 3 | 127 | No | 15 | Yes | 3 | 3 | Feedback voltage > threshold AND feedback voltage < reference voltage for parameterized duration | Feedback voltage < threshold voltage - hysteresis OR feedabck voltage > reference voltage | 14,19:02,19:03,19:04,19:06,19:0A,19:15 |  | 2019-09-23 17:18
957911 | B157911 |  | HeadlampThermal Resistor #2 General Electrical Failures Circuit short to ground | The input line from thermal resistor 2 is short circuited to ground. | • Tests shall be inhibited when electrical power availability is limited(=1). • All DTC tests shall be inhibited during 5 seconds from any transition from one usage mode to another. The inhibition shall start at notational consumption of the 'usage mode' signal when a change of usage mode is requested and shall be active for 5 s ± 2s. • All DTC tests shall be inhibited during 5 seconds from any transition from one car mode to another. The inhibition shall start at notational consumption of the 'car mode' signal when a change of car mode is requested and shall be active for 5 s ± 2s. • All DTC tests shall be inhibited when the vehicle is set in any of the car modes Factory, Transport, Crash or Undefined. • V_ecu (maximum voltage between KL15 and KL56) :9V-16V | Feedback voltage < threshold voltage for defined duration | limited light functionality or no light | The input line from thermal resistor 2 is short circuited to ground. | No valid temperature reading for themal resistor 2. Temperature dependent functions like fan activation cannot be triggered. | No | No |  |  | 3 | 255 | Operational Cycle Counter #2 | Not supported | 2 | 100 | 127 | No | -128 | Yes | 15 | 3 | 3 | 127 | No | 15 | Yes | 3 | 3 | Feedback voltage < threshold voltage for parameterized duration | Feedback voltage > threshold voltage + hysteresis for parameterized duration | 14,19:02,19:03,19:04,19:06,19:0A,19:15 |  | 2019-09-23 17:18
957912 | B157912 |  | HeadlampThermal Resistor #2 General Electrical Failures Circuit short to battery | The input line from thermal resistor 2 is short circuited to the battery. | • Tests shall be inhibited when electrical power availability is limited(=1). • All DTC tests shall be inhibited during 5 seconds from any transition from one usage mode to another. The inhibition shall start at notational consumption of the 'usage mode' signal when a change of usage mode is requested and shall be active for 5 s ± 2s. • All DTC tests shall be inhibited during 5 seconds from any transition from one car mode to another. The inhibition shall start at notational consumption of the 'car mode' signal when a change of car mode is requested and shall be active for 5 s ± 2s. • All DTC tests shall be inhibited when the vehicle is set in any of the car modes Factory, Transport, Crash or Undefined. • V_ecu (maximum voltage between KL15 and KL56) :9V-16V | Feedback voltage > reference voltage for defined duration | limited light functionality or no light | The input line from thermal resistor 2 is short circuited to the battery. | No valid temperature reading for themal resistor 2. Temperature dependent functions like fan activation cannot be triggered. | No | No |  |  | 3 | 255 | Operational Cycle Counter #2 | Not supported | 2 | 100 | 127 | No | -128 | Yes | 15 | 3 | 3 | 127 | No | 15 | Yes | 3 | 3 | Feedback voltage > reference voltage for parameterized duration | Feedback voltage < reference volatge - hysteresis for parameterized duration | 14,19:02,19:03,19:04,19:06,19:0A,19:15 |  | 2019-09-23 17:20
957913 | B157913 |  | HeadlampThermal Resistor #2 General Electrical Failures Circuit open | The input line from thermal resistor 2 is open. | • Tests shall be inhibited when electrical power availability is limited(=1). • All DTC tests shall be inhibited during 5 seconds from any transition from one usage mode to another. The inhibition shall start at notational consumption of the 'usage mode' signal when a change of usage mode is requested and shall be active for 5 s ± 2s. • All DTC tests shall be inhibited during 5 seconds from any transition from one car mode to another. The inhibition shall start at notational consumption of the 'car mode' signal when a change of car mode is requested and shall be active for 5 s ± 2s. • All DTC tests shall be inhibited when the vehicle is set in any of the car modes Factory, Transport, Crash or Undefined. • V_ecu (maximum voltage between KL15 and KL56) :9V-16V | Feedback voltage > threshold AND feedback voltage < reference voltage for defined duration | limited light functionality or no light | The input line from thermal resistor 2 is open. | No valid temperature reading for themal resistor 2. Temperature dependent functions like fan activation cannot be triggered. | No | No |  |  | 3 | 255 | Operational Cycle Counter #2 | Not supported | 2 | 100 | 127 | No | -128 | Yes | 15 | 3 | 3 | 127 | No | 15 | Yes | 3 | 3 | Feedback voltage > threshold AND feedback voltage < reference voltage for parameterized duration | Feedback voltage < threshold voltage - hysteresis OR feedabck voltage > reference voltage | 14,19:02,19:03,19:04,19:06,19:0A,19:15 |  | 2019-09-23 17:21
957A11 | B157A11 |  | HeadlampThermal Resistor #3 General Electrical Failures Circuit short to ground | The input line from thermal resistor 3 is short circuited to ground, | • Tests shall be inhibited when electrical power availability is limited(=1). • All DTC tests shall be inhibited during 5 seconds from any transition from one usage mode to another. The inhibition shall start at notational consumption of the 'usage mode' signal when a change of usage mode is requested and shall be active for 5 s ± 2s. • All DTC tests shall be inhibited during 5 seconds from any transition from one car mode to another. The inhibition shall start at notational consumption of the 'car mode' signal when a change of car mode is requested and shall be active for 5 s ± 2s. • All DTC tests shall be inhibited when the vehicle is set in any of the car modes Factory, Transport, Crash or Undefined. • V_ecu (maximum voltage between KL15 and KL56) :9V-16V | Feedback voltage < threshold voltage for defined duration | limited light functionality or no light | The input line from thermal resistor 3 is short circuited to ground. | No valid temperature reading for themal resistor 3. Temperature dependent functions like fan activation cannot be triggered. | No | No |  |  | 3 | 255 | Operational Cycle Counter #2 | Not supported | 2 | 100 | 127 | No | -128 | Yes | 15 | 3 | 3 | 127 | No | 15 | Yes | 3 | 3 | Feedback voltage < threshold voltage for parameterized duration | Feedback voltage > threshold voltage + hysteresis for parameterized duration | 14,19:02,19:03,19:04,19:06,19:0A,19:15 |  | 2019-09-23 17:19
957A12 | B157A12 |  | HeadlampThermal Resistor #3 General Electrical Failures Circuit short to battery | The input line from thermal resistor 3 is short circuited to the battery, | • Tests shall be inhibited when electrical power availability is limited(=1). • All DTC tests shall be inhibited during 5 seconds from any transition from one usage mode to another. The inhibition shall start at notational consumption of the 'usage mode' signal when a change of usage mode is requested and shall be active for 5 s ± 2s. • All DTC tests shall be inhibited during 5 seconds from any transition from one car mode to another. The inhibition shall start at notational consumption of the 'car mode' signal when a change of car mode is requested and shall be active for 5 s ± 2s. • All DTC tests shall be inhibited when the vehicle is set in any of the car modes Factory, Transport, Crash or Undefined. • V_ecu (maximum voltage between KL15 and KL56) :9V-16V | Feedback voltage > reference voltage for defined duration | limited light functionality or no light | The input line from thermal resistor 3 is short circuited to the battery. | No valid temperature reading for themal resistor 3. Temperature dependent functions like fan activation cannot be triggered. | No | No |  |  | 3 | 255 | Operational Cycle Counter #2 | Not supported | 2 | 100 | 127 | No | -128 | Yes | 15 | 3 | 3 | 127 | No | 15 | Yes | 3 | 3 | Feedback voltage > reference voltage for parameterized duration | Feedback voltage < reference volatge - hysteresis for parameterized duration | 14,19:02,19:03,19:04,19:06,19:0A,19:15 |  | 2019-09-23 17:20
957A13 | B157A13 |  | HeadlampThermal Resistor #3 General Electrical Failures Circuit open | The input line from thermal resistor 3 is open, | • Tests shall be inhibited when electrical power availability is limited(=1). • All DTC tests shall be inhibited during 5 seconds from any transition from one usage mode to another. The inhibition shall start at notational consumption of the 'usage mode' signal when a change of usage mode is requested and shall be active for 5 s ± 2s. • All DTC tests shall be inhibited during 5 seconds from any transition from one car mode to another. The inhibition shall start at notational consumption of the 'car mode' signal when a change of car mode is requested and shall be active for 5 s ± 2s. • All DTC tests shall be inhibited when the vehicle is set in any of the car modes Factory, Transport, Crash or Undefined. • V_ecu (maximum voltage between KL15 and KL56) :9V-16V | Feedback voltage > threshold AND feedback voltage < reference voltage for defined duration | limited light functionality or no light | The input line from thermal resistor 3 is open. | No valid temperature reading for themal resistor 3. Temperature dependent functions like fan activation cannot be triggered. | No | No |  |  | 3 | 255 | Operational Cycle Counter #2 | Not supported | 2 | 100 | 127 | No | -128 | Yes | 15 | 3 | 3 | 127 | No | 15 | Yes | 3 | 3 | Feedback voltage > threshold AND feedback voltage < reference voltage for parameterized duration | Feedback voltage < threshold voltage - hysteresis OR feedabck voltage > reference voltage | 14,19:02,19:03,19:04,19:06,19:0A,19:15 |  | 2019-09-23 17:21
957E11 | B157E11 |  | HeadlampThermal Resistor #4 General Electrical Failures Circuit short to ground | The input line from thermal resistor 4 is short circuited to ground, | • Tests shall be inhibited when electrical power availability is limited(=1). • All DTC tests shall be inhibited during 5 seconds from any transition from one usage mode to another. The inhibition shall start at notational consumption of the 'usage mode' signal when a change of usage mode is requested and shall be active for 5 s ± 2s. • All DTC tests shall be inhibited during 5 seconds from any transition from one car mode to another. The inhibition shall start at notational consumption of the 'car mode' signal when a change of car mode is requested and shall be active for 5 s ± 2s. • All DTC tests shall be inhibited when the vehicle is set in any of the car modes Factory, Transport, Crash or Undefined. • V_ecu (maximum voltage between KL15 and KL56) :9V-16V | Feedback voltage < threshold voltage for defined duration | limited light functionality or no light | The input line from thermal resistor 4 is short circuited to ground. | No valid temperature reading for themal resistor 4. Temperature dependent functions like fan activation cannot be triggered. | No | No |  |  | 3 | 255 | Operational Cycle Counter #2 | Not supported | 2 | 100 | 127 | No | -128 | Yes | 15 | 3 | 3 | 127 | No | 15 | Yes | 3 | 3 | Feedback voltage < threshold voltage for parameterized duration | Feedback voltage > threshold voltage + hysteresis for parameterized duration | 14,19:02,19:03,19:04,19:06,19:0A,19:15 |  | 2019-09-23 17:19
957E12 | B157E12 |  | HeadlampThermal Resistor #4 General Electrical Failures Circuit short to battery | The input line from thermal resistor 4 is short circuited to the battery, | • Tests shall be inhibited when electrical power availability is limited(=1). • All DTC tests shall be inhibited during 5 seconds from any transition from one usage mode to another. The inhibition shall start at notational consumption of the 'usage mode' signal when a change of usage mode is requested and shall be active for 5 s ± 2s. • All DTC tests shall be inhibited during 5 seconds from any transition from one car mode to another. The inhibition shall start at notational consumption of the 'car mode' signal when a change of car mode is requested and shall be active for 5 s ± 2s. • All DTC tests shall be inhibited when the vehicle is set in any of the car modes Factory, Transport, Crash or Undefined. • V_ecu (maximum voltage between KL15 and KL56) :9V-16V | Feedback voltage > reference voltage for defined duration | limited light functionality or no light | The input line from thermal resistor 4 is short circuited to the battery. | No valid temperature reading for themal resistor 4. Temperature dependent functions like fan activation cannot be triggered. | No | No |  |  | 3 | 255 | Operational Cycle Counter #2 | Not supported | 2 | 100 | 127 | No | -128 | Yes | 15 | 3 | 3 | 127 | No | 15 | Yes | 3 | 3 | Feedback voltage > reference voltage for parameterized duration | Feedback voltage < reference volatge - hysteresis for parameterized duration | 14,19:02,19:03,19:04,19:06,19:0A,19:15 |  | 2019-09-23 17:20
957E13 | B157E13 |  | HeadlampThermal Resistor #4 General Electrical Failures Circuit open | The input line from thermal resistor 1 is open. | • Tests shall be inhibited when electrical power availability is limited(=1). • All DTC tests shall be inhibited during 5 seconds from any transition from one usage mode to another. The inhibition shall start at notational consumption of the 'usage mode' signal when a change of usage mode is requested and shall be active for 5 s ± 2s. • All DTC tests shall be inhibited during 5 seconds from any transition from one car mode to another. The inhibition shall start at notational consumption of the 'car mode' signal when a change of car mode is requested and shall be active for 5 s ± 2s. • All DTC tests shall be inhibited when the vehicle is set in any of the car modes Factory, Transport, Crash or Undefined. • V_ecu (maximum voltage between KL15 and KL56) :9V-16V | Feedback voltage > threshold AND feedback voltage < reference voltage for defined duration | limited light functionality or no light | The input line from thermal resistor 4 is open. | No valid temperature reading for themal resistor 4. Temperature dependent functions like fan activation cannot be triggered. | No | No |  |  | 3 | 255 | Operational Cycle Counter #2 | Not supported | 2 | 100 | 127 | No | -128 | Yes | 15 | 3 | 3 | 127 | No | 15 | Yes | 3 | 3 | Feedback voltage > threshold AND feedback voltage < reference voltage for parameterized duration | Feedback voltage < threshold voltage - hysteresis OR feedabck voltage > reference voltage | 14,19:02,19:03,19:04,19:06,19:0A,19:15 |  | 2019-09-23 17:21
959011 | B159011 |  | HeadlampThermal Resistor #5 General Electrical Failures Circuit short to ground | The input line from thermal resistor 5 is short circuited to ground, | • Tests shall be inhibited when electrical power availability is limited(=1). • All DTC tests shall be inhibited during 5 seconds from any transition from one usage mode to another. The inhibition shall start at notational consumption of the 'usage mode' signal when a change of usage mode is requested and shall be active for 5 s ± 2s. • All DTC tests shall be inhibited during 5 seconds from any transition from one car mode to another. The inhibition shall start at notational consumption of the 'car mode' signal when a change of car mode is requested and shall be active for 5 s ± 2s. • All DTC tests shall be inhibited when the vehicle is set in any of the car modes Factory, Transport, Crash or Undefined. • V_ecu (maximum voltage between KL15 and KL56) :9V-16V | Feedback voltage < threshold voltage for defined duration | limited light functionality or no light | The input line from thermal resistor 5 is short circuited to ground. | No valid temperature reading for themal resistor 5. Temperature dependent functions like fan activation cannot be triggered. | No | No |  |  | 3 | 255 | Operational Cycle Counter #2 | Not supported | 2 | 100 | 127 | No | -128 | Yes | 15 | 3 | 3 | 127 | No | 15 | Yes | 3 | 3 | Feedback voltage < threshold voltage for parameterized duration | Feedback voltage > threshold voltage + hysteresis for parameterized duration | 14,19:02,19:03,19:04,19:06,19:0A,19:15 |  | 2019-09-23 17:19
959012 | B159012 |  | HeadlampThermal Resistor #5 General Electrical Failures Circuit short to battery | The input line from thermal resistor 5 is short circuited to the battery. | • Tests shall be inhibited when electrical power availability is limited(=1). • All DTC tests shall be inhibited during 5 seconds from any transition from one usage mode to another. The inhibition shall start at notational consumption of the 'usage mode' signal when a change of usage mode is requested and shall be active for 5 s ± 2s. • All DTC tests shall be inhibited during 5 seconds from any transition from one car mode to another. The inhibition shall start at notational consumption of the 'car mode' signal when a change of car mode is requested and shall be active for 5 s ± 2s. • All DTC tests shall be inhibited when the vehicle is set in any of the car modes Factory, Transport, Crash or Undefined. • V_ecu (maximum voltage between KL15 and KL56) :9V-16V | Feedback voltage > reference voltage for defined duration | limited light functionality or no light | The input line from thermal resistor 5 is short circuited to the battery. | No valid temperature reading for themal resistor 5. Temperature dependent functions like fan activation cannot be triggered. | No | No |  |  | 3 | 255 | Operational Cycle Counter #2 | Not supported | 2 | 100 | 127 | No | -128 | Yes | 15 | 3 | 3 | 127 | No | 15 | Yes | 3 | 3 | Feedback voltage > reference voltage for parameterized duration | Feedback voltage < reference volatge - hysteresis for parameterized duration | 14,19:02,19:03,19:04,19:06,19:0A,19:15 |  | 2019-09-23 17:20
959013 | B159013 |  | HeadlampThermal Resistor #5 General Electrical Failures Circuit open | The input line from thermal resistor 1 is open. | • Tests shall be inhibited when electrical power availability is limited(=1). • All DTC tests shall be inhibited during 5 seconds from any transition from one usage mode to another. The inhibition shall start at notational consumption of the 'usage mode' signal when a change of usage mode is requested and shall be active for 5 s ± 2s. • All DTC tests shall be inhibited during 5 seconds from any transition from one car mode to another. The inhibition shall start at notational consumption of the 'car mode' signal when a change of car mode is requested and shall be active for 5 s ± 2s. • All DTC tests shall be inhibited when the vehicle is set in any of the car modes Factory, Transport, Crash or Undefined. • V_ecu (maximum voltage between KL15 and KL56) :9V-16V | Feedback voltage > threshold AND feedback voltage < reference voltage for defined duration | limited light functionality or no light | The input line from thermal resistor 5 is open. | No valid temperature reading for themal resistor 5. Temperature dependent functions like fan activation cannot be triggered. | No | No |  |  | 3 | 255 | Operational Cycle Counter #2 | Not supported | 2 | 100 | 127 | No | -128 | Yes | 15 | 3 | 3 | 127 | No | 15 | Yes | 3 | 3 | Feedback voltage > threshold AND feedback voltage < reference voltage for parameterized duration | Feedback voltage < threshold voltage - hysteresis OR feedabck voltage > reference voltage | 14,19:02,19:03,19:04,19:06,19:0A,19:15 |  | 2019-09-23 17:21
95A214 | B15A214 |  | Exterior Light Relay General Electrical Failures Circuit short to ground or open | The supply input from the exterior light relay (terminal 56) is either interrupted or it has a short-circuit to GND. The powers supply to the ECU comes exclusively from terminal 15, and power derating is in place for the buck converters. | • Tests shall be inhibited when electrical power availability is limited(=1). • All DTC tests shall be inhibited during 5 seconds from any transition from one usage mode to another. The inhibition shall start at notational consumption of the 'usage mode' signal when a change of usage mode is requested and shall be active for 5 s ± 2s. • All DTC tests shall be inhibited during 5 seconds from any transition from one car mode to another. The inhibition shall start at notational consumption of the 'car mode' signal when a change of car mode is requested and shall be active for 5 s ± 2s. • All DTC tests shall be inhibited when the vehicle is set in any of the car modes Factory, Transport, Crash or Undefined. • Usage mode is Active or Driving • V_ecu (maximum voltage between KL15 and KL56) :9V-16V | There is no distinction made between short tp ground and open circuit. Detects if voltage at terminal 56 < threshold voltage for a defined duration. | limited light functionality or no light | The supply input from the exterior light relay (terminal 56) is either interrupted or it has a short-circuit to GND. The powers supply to the ECU comes exclusively from terminal 15, and power derating is in place for the buck converters. | The power output from the buck converters is decreased by two thirds. Depending on the selected beam shape, the LED luminosity may be decreased. | No | No |  |  | 1 | 255 | Operational Cycle Counter #2 | Not supported | 2 | 100 | 127 | No | -128 | Yes | 12 | 4 | 4 | 127 | No | 12 | Yes | 4 | 4 | Voltage at terminal 56 < threshold voltage | Volatge at terminal 56 > threshold voltage + hysteresis | 14,19:02,19:03,19:04,19:06,19:0A,19:15 |  | 2019-09-23 17:23
95A301 | B15A301 |  | Headlamp Swivelling Feedback Sensor General electrical failure | Either the supply line or the signal line of the swiveling feedback sensor has a general electrical failure. Possible failures are: SCGND on sensor power supply OC on sensor power supply SCBAT on sensor power supply SCBAT on sensor input line OC on sensor input line OC on sensor GND line | • Tests shall be inhibited when electrical power availability is limited(=1). • All DTC tests shall be inhibited during 5 seconds from any transition from one usage mode to another. The inhibition shall start at notational consumption of the 'usage mode' signal when a change of usage mode is requested and shall be active for 5 s ± 2s. • All DTC tests shall be inhibited during 5 seconds from any transition from one car mode to another. The inhibition shall start at notational consumption of the 'car mode' signal when a change of car mode is requested and shall be active for 5 s ± 2s. • All DTC tests shall be inhibited when the vehicle is set in any of the car modes Factory, Transport, Crash or Undefined. • V_ecu (maximum voltage between KL15 and KL56) :9V-16V" | Several errors shall be possible to detect on the sensor: SCGND on sensor power supply SCBAT on sensor power supply SCBAT on sensor input line | No SWL related functionality (bending) | "Either the supply line or the signal line of the swiveling feedback sensor has a general electrical failure. Possible failures are: SCGND on sensor power supply OC on sensor power supply SCBAT on sensor power supply SCBAT on sensor input line OC on sensor input line OC on sensor GND line" | No feedback signal for swiveling. Angle measurement and step loss detection unavailable. | No | No |  |  | 3 | 255 | Operational Cycle Counter #2 | Not supported | 2 | 100 | 127 | No | -128 | Yes | 26 | 127 | 128 | 127 | No | 26 | Yes | 127 | 128 | Swiveling detection algorithm detects an error | No Error detected by Swiveling detection algorithm | 14,19:02,19:03,19:04,19:06,19:0A,19:15 | Swivelling sensor OR failure of 5V supply for LMM | 2020-06-23 15:10
95A323 | B15A323 |  | Headlamp Swivelling Feedback Sensor General Signal Failures Signal stuck low | The input line from the swiveling sensor delivers a constant low-level | • Tests shall be inhibited when electrical power availability is limited(=1). • All DTC tests shall be inhibited during 5 seconds from any transition from one usage mode to another. The inhibition shall start at notational consumption of the 'usage mode' signal when a change of usage mode is requested and shall be active for 5 s ± 2s. • All DTC tests shall be inhibited during 5 seconds from any transition from one car mode to another. The inhibition shall start at notational consumption of the 'car mode' signal when a change of car mode is requested and shall be active for 5 s ± 2s. • All DTC tests shall be inhibited when the vehicle is set in any of the car modes Factory, Transport, Crash or Undefined. • V_ecu (maximum voltage between KL15 and KL56) :9V-16V | Min or max position reached with sensor output low | No SWL related functionality (bending) | The input line from the swiveling sensor delivers a constant low-level | No valid feedback signal for swiveling. Angle measurement and step loss detection unavailable | No | No |  |  | 1 | 255 | Operational Cycle Counter #2 | Not supported | 2 | 100 | 127 | No | -128 | Yes | 127 | 127 | 128 | 127 | No | 127 | Yes | 127 | 128 | Min or max position reached with sensor output low | Hall transition found | 14,19:02,19:03,19:04,19:06,19:0A,19:15 |  | 2019-09-24 20:09
95A324 | B15A324 |  | Headlamp Swivelling Feedback Sensor General Signal Failures Signal stuck high | The input line from the swiveling sensor delivers a constant high-level | • Tests shall be inhibited when electrical power availability is limited(=1). • All DTC tests shall be inhibited during 5 seconds from any transition from one usage mode to another. The inhibition shall start at notational consumption of the 'usage mode' signal when a change of usage mode is requested and shall be active for 5 s ± 2s. • All DTC tests shall be inhibited during 5 seconds from any transition from one car mode to another. The inhibition shall start at notational consumption of the 'car mode' signal when a change of car mode is requested and shall be active for 5 s ± 2s. • All DTC tests shall be inhibited when the vehicle is set in any of the car modes Factory, Transport, Crash or Undefined. • V_ecu (maximum voltage between KL15 and KL56) :9V-16V | Min or max position reached with sensor output high | No SWL related functionality (bending) | The input line from the swiveling sensor delivers a constant high-level | No valid feedback signal for swiveling. Angle measurement and step loss detection unavailable | No | No |  |  | 1 | 255 | Operational Cycle Counter #2 | Not supported | 2 | 100 | 127 | No | -128 | Yes | 127 | 127 | 128 | 127 | No | 127 | Yes | 127 | 128 | Min or max position reached with sensor output high | Hall transition detected | 14,19:02,19:03,19:04,19:06,19:0A,19:15 |  | 2019-09-24 20:09
95A401 | B15A401 |  | Headlamp Control Module Left/Right Detection General electrical failure | The voltage on the side detection pin does not match the expected value. Information on what value is expected is found in DID 43CA | • Tests shall be inhibited when electrical power availability is limited(=1). • All DTC tests shall be inhibited during 5 seconds from any transition from one usage mode to another. The inhibition shall start at notational consumption of the 'usage mode' signal when a change of usage mode is requested and shall be active for 5 s ± 2s. • All DTC tests shall be inhibited during 5 seconds from any transition from one car mode to another. The inhibition shall start at notational consumption of the 'car mode' signal when a change of car mode is requested and shall be active for 5 s ± 2s. • All DTC tests shall be inhibited when the vehicle is set in any of the car modes Factory, Transport, Crash or Undefined. • V_ecu (maximum voltage between KL15 and KL56) :9V-16V | Error is detected by side detection. The error can be either short circuit to ground, short circuit to battery or open circuit, depending on the coding in the bootloader configuration. Error detection is available only during the start up of ECU. | limited light functionality or no light | The voltage on the side detection pin does not match the expected value. | Side dependent funtions are turned off, such as direction indicator | No | No |  |  | 1 | 1 | Operational Cycle Counter #2 | Not supported | 1 | 100 | 127 | No | -128 | Yes | 127 | 127 | 128 | 127 | No | 127 | Yes | 127 | 128 | Side detection algorithm detects an error | Side detection algorithm detects left or right side | 14,19:02,19:03,19:04,19:06,19:0A,19:15 |  | 2020-06-23 17:22
95A771 | B15A771 |  | Headlamp Control Module Fan Diag Spin Speed Error (Stall) Mechanical Failures Actuator stuck | Fan is mechanically blocked and cannot start spinning. | • Tests shall be inhibited when electrical power availability is limited(=1). • All DTC tests shall be inhibited during 5 seconds from any transition from one usage mode to another. The inhibition shall start at notational consumption of the 'usage mode' signal when a change of usage mode is requested and shall be active for 5 s ± 2s. • All DTC tests shall be inhibited during 5 seconds from any transition from one car mode to another. The inhibition shall start at notational consumption of the 'car mode' signal when a change of car mode is requested and shall be active for 5 s ± 2s. • All DTC tests shall be inhibited when the vehicle is set in any of the car modes Factory, Transport, Crash or Undefined • V_ecu (maximum voltage between KL15 and KL56) :9V-16V • FAN is active | Fan is stalled (algorithm used for stall detection) | limited light functionality or no light | Fan is mechanically blocked and cannot start spinning. | Turn off power supply to avoid overheating of the coils. | No | No |  |  | 3 | 255 | Operational Cycle Counter #2 | Not supported | 2 | 100 | 127 | No | -128 | Yes | 15 | 3 | 3 | 127 | No | 15 | Yes | 3 | 3 | Fan stall detection algorithm detects an error | Fan stall detection algorithm detects no error | 14,19:02,19:03,19:04,19:06,19:0A,19:15 |  | 2019-09-23 17:28
95A801 | B15A801 |  | Headlamp Control Module Stepper Motor Swiveling General electrical failure | The stepper motor driver on the headlamp control module detects overload | • Tests shall be inhibited when electrical power availability is limited(=1). • All DTC tests shall be inhibited during 5 seconds from any transition from one usage mode to another. The inhibition shall start at notational consumption of the 'usage mode' signal when a change of usage mode is requested and shall be active for 5 s ± 2s. • All DTC tests shall be inhibited during 5 seconds from any transition from one car mode to another. The inhibition shall start at notational consumption of the 'car mode' signal when a change of car mode is requested and shall be active for 5 s ± 2s. • All DTC tests shall be inhibited when the vehicle is set in any of the car modes Factory, Transport, Crash or Undefined V_ecu (maximum voltage between KL15 and KL56) :9V-16V | Overload status is reported by the stepper motor driver | No SWL related functionality (bending) | The stepper motor driver on the headlamp control module detects overload | The swiveling motor remains disabled until the next power cycle. | No | No |  |  | 3 | 255 | Operational Cycle Counter #2 | Not supported | 2 | 100 | 127 | No | -128 | Yes | 26 | 13 | 13 | 127 | No | 26 | Yes | 13 | 13 | The stepper motor driver reports overload | The stepper motor driver does not report overload | 14,19:02,19:03,19:04,19:06,19:0A,19:15 |  | 2019-09-23 18:47
95A813 | B15A813 |  | Headlamp Control Module Stepper Motor Swiveling General Electrical Failures Circuit open | The control line to the swiveling motor has an open connection. | • Tests shall be inhibited when electrical power availability is limited(=1). • All DTC tests shall be inhibited during 5 seconds from any transition from one usage mode to another. The inhibition shall start at notational consumption of the 'usage mode' signal when a change of usage mode is requested and shall be active for 5 s ± 2s. • All DTC tests shall be inhibited during 5 seconds from any transition from one car mode to another. The inhibition shall start at notational consumption of the 'car mode' signal when a change of car mode is requested and shall be active for 5 s ± 2s. • All DTC tests shall be inhibited when the vehicle is set in any of the car modes Factory, Transport, Crash or Undefined. • V_ecu (maximum voltage between KL15 and KL56) :9V-16V | Stepper motor driver reports open load status | No SWL related functionality (bending) | The control line to the swiveling motor has an open connection. | The swiveling motor remains disabled until the next power cycle. | No | No |  |  | 3 | 255 | Operational Cycle Counter #2 | Not supported | 1 | 100 | 127 | No | -128 | Yes | 15 | 3 | 3 | 127 | No | 15 | Yes | 3 | 3 | Stepper motor driver reports open load status | Stepper motor driver does not report open load status | 14,19:02,19:03,19:04,19:06,19:0A,19:15 |  | 2020-02-21 17:14
95A863 | B15A863 |  | Headlamp Control Module Stepper Motor Swiveling Algorithm Based Failures Circuit / component protection time-out | For component protection, the swiveling motor is turned off if it has been on for more than 40% of a 60s time window. | • Tests shall be inhibited when electrical power availability is limited(=1). • All DTC tests shall be inhibited during 5 seconds from any transition from one usage mode to another. The inhibition shall start at notational consumption of the 'usage mode' signal when a change of usage mode is requested and shall be active for 5 s ± 2s. • All DTC tests shall be inhibited during 5 seconds from any transition from one car mode to another. The inhibition shall start at notational consumption of the 'car mode' signal when a change of car mode is requested and shall be active for 5 s ± 2s. • All DTC tests shall be inhibited when the vehicle is set in any of the car modes Factory, Transport, Crash or Undefined. • V_ecu (maximum voltage between KL15 and KL56) :9V-16V | Motor is activated for more than parameterized value (default 40%) of a 1 minute window | No SWL related functionality (bending) | For component protection, the swiveling motor is turned off if it has been on for more than 40% of a 60s time window. | The swiveling motor is deactivated for 5 seconds. | No | No |  |  | 1 | 1 | Operational Cycle Counter #2 | Not supported | 1 | 100 | 127 | No | -128 | Yes | 127 | 127 | 128 | 127 | No | 127 | Yes | 127 | 128 | Floating mean value algorithm detects a usage value of >= parametrized value pSvlOverUsage | Floating mean value algorithm detects a usage value of < parametrized value pSvlNormUsage | 14,19:02,19:03,19:04,19:06,19:0A,19:15 |  | 2020-02-21 17:15
95A901 | B15A901 |  | Headlamp Control Module Stepper Motor Leveling General electrical failure | The stepper motor driver of the headlamp control module reports overload | • Tests shall be inhibited when electrical power availability is limited(=1). • All DTC tests shall be inhibited during 5 seconds from any transition from one usage mode to another. The inhibition shall start at notational consumption of the 'usage mode' signal when a change of usage mode is requested and shall be active for 5 s ± 2s. • All DTC tests shall be inhibited during 5 seconds from any transition from one car mode to another. The inhibition shall start at notational consumption of the 'car mode' signal when a change of car mode is requested and shall be active for 5 s ± 2s. • All DTC tests shall be inhibited when the vehicle is set in any of the car modes Factory, Transport, Crash or Undefined. • V_ecu (maximum voltage between KL15 and KL56) :9V-16V | Overload status is reported by the stepper motor driver | No leveling functionality | The stepper motor driver of the headlamp control module reports overload | The leveling motor is disabled as long as the error is present | No | No |  |  | 3 | 255 | Operational Cycle Counter #2 | Not supported | 2 | 100 | 127 | No | -128 | Yes | 26 | 13 | 13 | 127 | No | 26 | Yes | 13 | 13 | The stepper motor driver reports overload | The stepper motor driver does not report overload | 14,19:02,19:03,19:04,19:06,19:0A,19:15 |  | 2020-02-21 17:21
95A913 | B15A913 |  | Headlamp Control Module Stepper Motor Leveling General Electrical Failures Circuit open | The control line to the leveling motor has an open connection. | • Tests shall be inhibited when electrical power availability is limited(=1). • All DTC tests shall be inhibited during 5 seconds from any transition from one usage mode to another. The inhibition shall start at notational consumption of the 'usage mode' signal when a change of usage mode is requested and shall be active for 5 s ± 2s. • All DTC tests shall be inhibited during 5 seconds from any transition from one car mode to another. The inhibition shall start at notational consumption of the 'car mode' signal when a change of car mode is requested and shall be active for 5 s ± 2s. shall be active for 5 s ± 2s. • All DTC tests shall be inhibited when the vehicle is set in any of the car modes Factory, Transport, Crash or Undefined. • V_ecu (maximum voltage between KL15 and KL56) :9V-16V | Stepper motor driver reports open load status | No leveling functionality | The control line to the leveling motor has an open connection. | The output is kept off as long as the error is present. | No | No |  |  | 3 | 255 | Operational Cycle Counter #2 | Not supported | 1 | 100 | 127 | No | -128 | Yes | 15 | 3 | 3 | 127 | No | 15 | Yes | 3 | 3 | Stepper motor driver reports open load | Stepper motor driver does not report open load | 14,19:02,19:03,19:04,19:06,19:0A,19:15 |  | 2019-09-23 17:33
95A963 | B15A963 |  | Headlamp Control Module Stepper Motor Leveling Algorithm Based Failures Circuit / component protection time-out | For component protection, the leveling motor is turned off when it has been on for more than 50% of a 60 seconds time interval. | • Tests shall be inhibited when electrical power availability is limited(=1). • All DTC tests shall be inhibited during 5 seconds from any transition from one usage mode to another. The inhibition shall start at notational consumption of the 'usage mode' signal when a change of usage mode is requested and shall be active for 5 s ± 2s. • All DTC tests shall be inhibited during 5 seconds from any transition from one car mode to another. The inhibition shall start at notational consumption of the 'car mode' signal when a change of car mode is requested and shall be active for 5 s ± 2s. • All DTC tests shall be inhibited when the vehicle is set in any of the car modes Factory, Transport, Crash or Undefined. • V_ecu (maximum voltage between KL15 and KL56) :9V-16V | Motor is activated for more than parameterized (default 50% ) over a 1 minute time window. | No leveling functionality | For component protection, the leveling motor is turned off when it has been on for more than 50% of a 60 seconds time interval. | The leveling motor is deactivated for 5 seconds. | No | No |  |  | 1 | 1 | Operational Cycle Counter #2 | Not supported | 1 | 100 | 127 | No | -128 | Yes | 127 | 127 | 128 | 127 | No | 127 | Yes | 127 | 128 | Floating mean value algorithm detects a usage value >= parameterized value pLvlOverUsage | Floating mean value algorithm detects a usage value < parameterized value pLvlNormUsage | 14,19:02,19:03,19:04,19:06,19:0A,19:15 |  | 2019-09-24 20:07
95AA11 | B15AA11 |  | Headlamp Control Module LED Channel 1 General Electrical Failures Circuit short to ground | The output line for channel 1 is short-circuited to ground. | • Tests shall be inhibited when electrical power availability is limited(=1). • All DTC tests shall be inhibited during 5 seconds from any transition from one usage mode to another. The inhibition shall start at notational consumption of the 'usage mode' signal when a change of usage mode is requested and shall be active for 5 s ± 2s. • All DTC tests shall be inhibited during 5 seconds from any transition from one car mode to another. The inhibition shall start at notational consumption of the 'car mode' signal when a change of car mode is requested and shall be active for 5 s ± 2s. shall be active for 5 s ± 2s. • All DTC tests shall be inhibited when the vehicle is set in any of the car modes Factory, Transport, Crash or Undefined. • V_ecu (maximum voltage between KL15 and KL56) :9V-16V • Channel 1 is on | SCGND reported by LED driver for a defined period of time while channel is on. | Low beam flat is off | The output line for channel 1 is short-circuited to ground. | The channel is kept off until the next function request. | No | No |  |  | 1 | 255 | Operational Cycle Counter #2 | Not supported | 1 | 100 | 127 | No | -128 | Yes | 26 | 13 | 13 | 127 | No | 26 | Yes | 13 | 13 | Feedback voltage less than threshold voltage | Feedback voltage more than threshold voltge plus hysteresis | 14,19:02,19:03,19:04,19:06,19:0A,19:15 |  | 2019-09-23 17:34
95AA12 | B15AA12 |  | Headlamp Control Module LED Channel 1 General Electrical Failures Circuit short to battery | The output line for channel 1 is short-circuited to battery voltage. | • Tests shall be inhibited when electrical power availability is limited(=1). • All DTC tests shall be inhibited during 5 seconds from any transition from one usage mode to another. The inhibition shall start at notational consumption of the 'usage mode' signal when a change of usage mode is requested and shall be active for 5 s ± 2s. • All DTC tests shall be inhibited during 5 seconds from any transition from one car mode to another. The inhibition shall start at notational consumption of the 'car mode' signal when a change of car mode is requested and shall be active for 5 s ± 2s. shall be active for 5 s ± 2s. • All DTC tests shall be inhibited when the vehicle is set in any of the car modes Factory, Transport, Crash or Undefined. • V_ecu (maximum voltage between KL15 and KL56) :9V-16V • Channel 1 is off Test operation cycle strat is ExtrLiRlyPwrDwn(in CEMBodyExpoCommonFr06) set 0 , and it should be set 1 for 10s before power off | Feedback voltage > threshold voltage for a defined duration with LED command off. | Low beam flat is off | The output line for channel 1 is short-circuited to battery voltage. | The channel is kept off until the next function request. | No | No |  |  | 1 | 255 | Operational Cycle Counter #2 | Not supported | 1 | 100 | 127 | No | -128 | Yes | 12 | 4 | 4 | 127 | No | 12 | Yes | 4 | 4 | Feedback voltage > Threshold voltage | Feedback voltage < Threshold voltage - hysteresis | 14,19:02,19:03,19:04,19:06,19:0A,19:15 |  | 2020-11-12 16:52
95AA13 | B15AA13 |  | Headlamp Control Module LED Channel 1 General Electrical Failures Circuit open | The output line for channel 1 has an open connection. | • Tests shall be inhibited when electrical power availability is limited(=1). • All DTC tests shall be inhibited during 5 seconds from any transition from one usage mode to another. The inhibition shall start at notational consumption of the 'usage mode' signal when a change of usage mode is requested and shall be active for 5 s ± 2s. • All DTC tests shall be inhibited during 5 seconds from any transition from one car mode to another. The inhibition shall start at notational consumption of the 'car mode' signal when a change of car mode is requested and shall be active for 5 s ± 2s. shall be active for 5 s ± 2s. • All DTC tests shall be inhibited when the vehicle is set in any of the car modes Factory, Transport, Crash or Undefined. • V_ecu (maximum voltage between KL15 and KL56) :9V-16V • Channel 1 is on | OC reported by LED driver for a defined period of time while channel is on. | Low beam flat is off | The output line for channel 1 has an open connection. | No reaction taken other than setting this DTC. | No | No |  |  | 1 | 255 | Operational Cycle Counter #2 | Not supported | 1 | 100 | 127 | No | -128 | Yes | 12 | 4 | 4 | 127 | No | 12 | Yes | 4 | 4 | Feedback voltage > threshold voltage | Feedback voltage < threshold voltage - hysteresis | 14,19:02,19:03,19:04,19:06,19:0A,19:15 |  | 2019-09-23 17:35
95AB11 | B15AB11 |  | Headlamp Control Module LED Channel 2 General Electrical Failures Circuit short to ground | The output line for channel 2 is short-circuited to ground. | • Tests shall be inhibited when electrical power availability is limited(=1). • All DTC tests shall be inhibited during 5 seconds from any transition from one usage mode to another. The inhibition shall start at notational consumption of the 'usage mode' signal when a change of usage mode is requested and shall be active for 5 s ± 2s. • All DTC tests shall be inhibited during 5 seconds from any transition from one car mode to another. The inhibition shall start at notational consumption of the 'car mode' signal when a change of car mode is requested and shall be active for 5 s ± 2s. shall be active for 5 s ± 2s. • All DTC tests shall be inhibited when the vehicle is set in any of the car modes Factory, Transport, Crash or Undefined. • V_ecu (maximum voltage between KL15 and KL56) :9V-16V • Channel 2 is on | SCGND reported by LED driver for a defined period of time while channel is on | LED Channel 2 is off | The output line for channel 2 is short-circuited to ground. | The channel is kept pff until the next function request. | No | No |  |  | 1 | 255 | Operational Cycle Counter #2 | Not supported | 1 | 100 | 127 | No | -128 | Yes | 26 | 13 | 13 | 127 | No | 26 | Yes | 13 | 13 | Feedback voltage < threshold voltage | Feedback voltage > threshold voltage + hysteresis | 14,19:02,19:03,19:04,19:06,19:0A,19:15 |  | 2019-09-23 17:36
95AB12 | B15AB12 |  | Headlamp Control Module LED Channel 2 General Electrical Failures Circuit short to battery | The output line for channel 2 is short-circuited to battery voltage. | • Tests shall be inhibited when electrical power availability is limited(=1). • All DTC tests shall be inhibited during 5 seconds from any transition from one usage mode to another. The inhibition shall start at notational consumption of the 'usage mode' signal when a change of usage mode is requested and shall be active for 5 s ± 2s. • All DTC tests shall be inhibited during 5 seconds from any transition from one car mode to another. The inhibition shall start at notational consumption of the 'car mode' signal when a change of car mode is requested and shall be active for 5 s ± 2s. shall be active for 5 s ± 2s. • All DTC tests shall be inhibited when the vehicle is set in any of the car modes Factory, Transport, Crash or Undefined. • V_ecu (maximum voltage between KL15 and KL56) :9V-16V • Channel 2 is off | Feedback voltage > threshold voltage for defined duraration with LED command off. | LED Channel 2 is off | The output line for channel 2 is short-circuited to battery voltage. | The channel is kept off until the next function request. | No | No |  |  | 1 | 255 | Operational Cycle Counter #2 | Not supported | 1 | 100 | 127 | No | -128 | Yes | 12 | 4 | 4 | 127 | No | 12 | Yes | 4 | 4 | Feedback voltage > threshold voltage | Feedback voltage < (threshold voltage - hysteresis) | 14,19:02,19:03,19:04,19:06,19:0A,19:15 |  | 2019-09-23 17:36
95AB13 | B15AB13 |  | Headlamp Control Module LED Channel 2 General Electrical Failures Circuit open | The output line for channel 2 has an open connection. | • Tests shall be inhibited when electrical power availability is limited(=1). • All DTC tests shall be inhibited during 5 seconds from any transition from one usage mode to another. The inhibition shall start at notational consumption of the 'usage mode' signal when a change of usage mode is requested and shall be active for 5 s ± 2s. • All DTC tests shall be inhibited during 5 seconds from any transition from one car mode to another. The inhibition shall start at notational consumption of the 'car mode' signal when a change of car mode is requested and shall be active for 5 s ± 2s. shall be active for 5 s ± 2s. • All DTC tests shall be inhibited when the vehicle is set in any of the car modes Factory, Transport, Crash or Undefined. • V_ecu (maximum voltage between KL15 and KL56) :9V-16V • Channel 2 is on | OC reported by LED driver for a defined period of time while channel is on. | LED Channel 2 is off | The output line for channel 2 has an open connection. | No reaction taken other than setting this DTC. | No | No |  |  | 1 | 255 | Operational Cycle Counter #2 | Not supported | 1 | 100 | 127 | No | -128 | Yes | 12 | 4 | 4 | 127 | No | 12 | Yes | 4 | 4 | Feedback voltage > threshold voltage | Feedback voltage < threshold voltage - hysteresis | 14,19:02,19:03,19:04,19:06,19:0A,19:15 |  | 2019-09-23 17:37
95AC11 | B15AC11 |  | Headlamp Control Module LED Channel 3 General Electrical Failures Circuit short to ground | The output line for channel 3 is short-circuited to ground. | • Tests shall be inhibited when electrical power availability is limited(=1). • All DTC tests shall be inhibited during 5 seconds from any transition from one usage mode to another. The inhibition shall start at notational consumption of the 'usage mode' signal when a change of usage mode is requested and shall be active for 5 s ± 2s. • All DTC tests shall be inhibited during 5 seconds from any transition from one car mode to another. The inhibition shall start at notational consumption of the 'car mode' signal when a change of car mode is requested and shall be active for 5 s ± 2s. shall be active for 5 s ± 2s. • All DTC tests shall be inhibited when the vehicle is set in any of the car modes Factory, Transport, Crash or Undefined. • V_ecu (maximum voltage between KL15 and KL56) :9V-16V • Channel 3 is on | SCGND reported by LED driver for a defined period of time while channel is on. | led Channel 3 is off | The output line for channel 3 is short-circuited to ground. | The channel is kept off until the next function request. | No | No |  |  | 1 | 255 | Operational Cycle Counter #2 | Not supported | 1 | 100 | 127 | No | -128 | Yes | 26 | 13 | 13 | 127 | No | 26 | Yes | 13 | 13 | Feedback voltage < threshold voltage | Feedback voltage > threshold voltage + hysteresis | 14,19:02,19:03,19:04,19:06,19:0A,19:15 |  | 2019-09-23 17:37
95AC12 | B15AC12 |  | Headlamp Control Module LED Channel 3 General Electrical Failures Circuit short to battery | The output line for channel 3 is short-circuited to battery voltage. | • Tests shall be inhibited when electrical power availability is limited(=1). • All DTC tests shall be inhibited during 5 seconds from any transition from one usage mode to another. The inhibition shall start at notational consumption of the 'usage mode' signal when a change of usage mode is requested and shall be active for 5 s ± 2s. • All DTC tests shall be inhibited during 5 seconds from any transition from one car mode to another. The inhibition shall start at notational consumption of the 'car mode' signal when a change of car mode is requested and shall be active for 5 s ± 2s. shall be active for 5 s ± 2s. • All DTC tests shall be inhibited when the vehicle is set in any of the car modes Factory, Transport, Crash or Undefined. • V_ecu (maximum voltage between KL15 and KL56) :9V-16V • Channel 3 is off | Feedback voltage > threshold voltage for defined duraration with LED command off. | led Channel 3 is off | The output line for channel 3 is short-circuited to battery voltage. | The channel is kept off until the next function request. | No | No |  |  | 1 | 255 | Operational Cycle Counter #2 | Not supported | 1 | 100 | 127 | No | -128 | Yes | 12 | 4 | 4 | 127 | No | 12 | Yes | 4 | 4 | Feedback voltage > threshold voltage | Feedback voltage < threshold voltage - hysteresis | 14,19:02,19:03,19:04,19:06,19:0A,19:15 |  | 2019-09-23 17:38
95AC13 | B15AC13 |  | Headlamp Control Module LED Channel 3 General Electrical Failures Circuit open | The output line for channel 3 has an open connection. | • Tests shall be inhibited when electrical power availability is limited(=1). • All DTC tests shall be inhibited during 5 seconds from any transition from one usage mode to another. The inhibition shall start at notational consumption of the 'usage mode' signal when a change of usage mode is requested and shall be active for 5 s ± 2s. • All DTC tests shall be inhibited during 5 seconds from any transition from one car mode to another. The inhibition shall start at notational consumption of the 'car mode' signal when a change of car mode is requested and shall be active for 5 s ± 2s. shall be active for 5 s ± 2s. • All DTC tests shall be inhibited when the vehicle is set in any of the car modes Factory, Transport, Crash or Undefined. • V_ecu (maximum voltage between KL15 and KL56) :9V-16V • Channel 3 is on | OC reported by LED driver for a defined period of time while channel is on. | led Channel 3 is off | The output line for channel 3 has an open connection. | No reaction taken other than setting this DTC. | No | No |  |  | 1 | 255 | Operational Cycle Counter #2 | Not supported | 1 | 100 | 127 | No | -128 | Yes | 12 | 4 | 4 | 127 | No | 12 | Yes | 4 | 4 | Feedback voltage > threshold voltage | Feedback voltage < threshold voltage - hysteresis | 14,19:02,19:03,19:04,19:06,19:0A,19:15 |  | 2019-09-23 17:40
95AD11 | B15AD11 |  | Headlamp Control Module LED Channel 4 General Electrical Failures Circuit short to ground | The output line for channel 4 is short-circuited to ground. | • Tests shall be inhibited when electrical power availability is limited(=1). • All DTC tests shall be inhibited during 5 seconds from any transition from one usage mode to another. The inhibition shall start at notational consumption of the 'usage mode' signal when a change of usage mode is requested and shall be active for 5 s ± 2s. • All DTC tests shall be inhibited during 5 seconds from any transition from one car mode to another. The inhibition shall start at notational consumption of the 'car mode' signal when a change of car mode is requested and shall be active for 5 s ± 2s. shall be active for 5 s ± 2s. • All DTC tests shall be inhibited when the vehicle is set in any of the car modes Factory, Transport, Crash or Undefined. • V_ecu (maximum voltage between KL15 and KL56) :9V-16V • Channel 4 is on | SCGND reported by LED driver for a defined period of time while channel is on. | led Channel 4 is off | The output line for channel 4 is short-circuited to ground. | The channel is kept off until the next function request. | No | No |  |  | 1 | 255 | Operational Cycle Counter #2 | Not supported | 1 | 100 | 127 | No | -128 | Yes | 26 | 13 | 13 | 127 | No | 26 | Yes | 13 | 13 | Feedback voltage < threshold voltage | Feedback voltage > threshold voltage + hysteresis | 14,19:02,19:03,19:04,19:06,19:0A,19:15 |  | 2019-09-23 17:40
95AD12 | B15AD12 |  | Headlamp Control Module LED Channel 4 General Electrical Failures Circuit short to battery | The output line for channel 4 is short-circuited to battery voltage. | • Tests shall be inhibited when electrical power availability is limited(=1). • All DTC tests shall be inhibited during 5 seconds from any transition from one usage mode to another. The inhibition shall start at notational consumption of the 'usage mode' signal when a change of usage mode is requested and shall be active for 5 s ± 2s. • All DTC tests shall be inhibited during 5 seconds from any transition from one car mode to another. The inhibition shall start at notational consumption of the 'car mode' signal when a change of car mode is requested and shall be active for 5 s ± 2s. shall be active for 5 s ± 2s. • All DTC tests shall be inhibited when the vehicle is set in any of the car modes Factory, Transport, Crash or Undefined. • V_ecu (maximum voltage between KL15 and KL56) :9V-16V • Channel 4 is off | Feedback voltage > threshold voltage for defined duraration with LED command off. | led Channel 4 is off | The output line for channel 4 is short-circuited to battery voltage. | The channel is kept off until the next function request. | No | No |  |  | 1 | 255 | Operational Cycle Counter #2 | Not supported | 1 | 100 | 127 | No | -128 | Yes | 12 | 4 | 4 | 127 | No | 12 | Yes | 4 | 4 | Feedback voltage > threshold voltage | Feedback voltage < threshold voltage - hysteresis | 14,19:02,19:03,19:04,19:06,19:0A,19:15 |  | 2019-09-23 17:41
95AD13 | B15AD13 |  | Headlamp Control Module LED Channel 4 General Electrical Failures Circuit open | The output line for channel 4 has an open connection. | • Tests shall be inhibited when electrical power availability is limited(=1). • All DTC tests shall be inhibited during 5 seconds from any transition from one usage mode to another. The inhibition shall start at notational consumption of the 'usage mode' signal when a change of usage mode is requested and shall be active for 5 s ± 2s. • All DTC tests shall be inhibited during 5 seconds from any transition from one car mode to another. The inhibition shall start at notational consumption of the 'car mode' signal when a change of car mode is requested and shall be active for 5 s ± 2s. shall be active for 5 s ± 2s. • All DTC tests shall be inhibited when the vehicle is set in any of the car modes Factory, Transport, Crash or Undefined. • V_ecu (maximum voltage between KL15 and KL56) :9V-16V • Channel 4 is on | OC reported by LED driver for a defined period of time while channel is on. | led Channel 4 is off | The output line for channel 4 has an open connection. | No reaction taken other than setting this DTC. | No | No |  |  | 1 | 255 | Operational Cycle Counter #2 | Not supported | 1 | 100 | 127 | No | -128 | Yes | 12 | 4 | 4 | 127 | No | 12 | Yes | 4 | 4 | Feedback voltage > threshold voltage | Feedback voltage < threshold voltage - hysteresis | 14,19:02,19:03,19:04,19:06,19:0A,19:15 |  | 2019-09-23 17:41
95AE11 | B15AE11 |  | Headlamp Control Module LED Channel 5 General Electrical Failures Circuit short to ground | The output line for channel 5 is short-circuited to ground. | • Tests shall be inhibited when electrical power availability is limited(=1). • All DTC tests shall be inhibited during 5 seconds from any transition from one usage mode to another. The inhibition shall start at notational consumption of the 'usage mode' signal when a change of usage mode is requested and shall be active for 5 s ± 2s. • All DTC tests shall be inhibited during 5 seconds from any transition from one car mode to another. The inhibition shall start at notational consumption of the 'car mode' signal when a change of car mode is requested and shall be active for 5 s ± 2s. shall be active for 5 s ± 2s. • All DTC tests shall be inhibited when the vehicle is set in any of the car modes Factory, Transport, Crash or Undefined. • V_ecu (maximum voltage between KL15 and KL56) :9V-16V • Channel 5 is on | SCGND reported by LED driver for a defined period of time while channel is on. | led Channel 5 is off | The output line for channel 5 is short-circuited to ground. | The channel is kept off until the next function request. | No | No |  |  | 1 | 255 | Operational Cycle Counter #2 | Not supported | 1 | 100 | 127 | No | -128 | Yes | 26 | 13 | 13 | 127 | No | 26 | Yes | 13 | 13 | Feedback voltage < threshold voltage | Feedback voltage > threshold voltage + hysteresis | 14,19:02,19:03,19:04,19:06,19:0A,19:15 |  | 2019-09-23 17:46
95AE12 | B15AE12 |  | Headlamp Control Module LED Channel 5 General Electrical Failures Circuit short to battery | The output line for channel 5 is short-circuited to battery voltage. | • Tests shall be inhibited when electrical power availability is limited(=1). • All DTC tests shall be inhibited during 5 seconds from any transition from one usage mode to another. The inhibition shall start at notational consumption of the 'usage mode' signal when a change of usage mode is requested and shall be active for 5 s ± 2s. • All DTC tests shall be inhibited during 5 seconds from any transition from one car mode to another. The inhibition shall start at notational consumption of the 'car mode' signal when a change of car mode is requested and shall be active for 5 s ± 2s. shall be active for 5 s ± 2s. • All DTC tests shall be inhibited when the vehicle is set in any of the car modes Factory, Transport, Crash or Undefined. • V_ecu (maximum voltage between KL15 and KL56) :9V-16V • Channel 5 is off | Feedback voltage > threshold voltage for defined duraration with LED command off. | led Channel 5 is off | The output line for channel 5 is short-circuited to battery voltage. | The channel is kept off until the next function request. | No | No |  |  | 1 | 255 | Operational Cycle Counter #2 | Not supported | 1 | 100 | 127 | No | -128 | Yes | 12 | 4 | 4 | 127 | No | 12 | Yes | 4 | 4 | Feedback voltage > threshold voltage | Feedback voltage < threshold voltage - hysteresis | 14,19:02,19:03,19:04,19:06,19:0A,19:15 |  | 2019-09-23 17:45
95AE13 | B15AE13 |  | Headlamp Control Module LED Channel 5 General Electrical Failures Circuit open | The output line for channel 5 has an open connection. | • Tests shall be inhibited when electrical power availability is limited(=1). • All DTC tests shall be inhibited during 5 seconds from any transition from one usage mode to another. The inhibition shall start at notational consumption of the 'usage mode' signal when a change of usage mode is requested and shall be active for 5 s ± 2s. • All DTC tests shall be inhibited during 5 seconds from any transition from one car mode to another. The inhibition shall start at notational consumption of the 'car mode' signal when a change of car mode is requested and shall be active for 5 s ± 2s. shall be active for 5 s ± 2s. • All DTC tests shall be inhibited when the vehicle is set in any of the car modes Factory, Transport, Crash or Undefined. • V_ecu (maximum voltage between KL15 and KL56) :9V-16V • Channel 5 is on | OC reported by LED driver for a defined period of time while channel is on. | led Channel 5 is off | The output line for channel 5 has an open connection. | No reaction taken other than setting this DTC. | No | No |  |  | 1 | 255 | Operational Cycle Counter #2 | Not supported | 1 | 100 | 127 | No | -128 | Yes | 12 | 4 | 4 | 127 | No | 12 | Yes | 4 | 4 | Feedback voltage > threshold voltage | Feedback voltage < threshold voltage - hysteresis | 14,19:02,19:03,19:04,19:06,19:0A,19:15 |  | 2019-09-23 17:45
95AF11 | B15AF11 |  | Headlamp Control Module LED Channel 6 General Electrical Failures Circuit short to ground | The output line for channel 6 is short-circuited to ground. | • Tests shall be inhibited when electrical power availability is limited(=1). • All DTC tests shall be inhibited during 5 seconds from any transition from one usage mode to another. The inhibition shall start at notational consumption of the 'usage mode' signal when a change of usage mode is requested and shall be active for 5 s ± 2s. • All DTC tests shall be inhibited during 5 seconds from any transition from one car mode to another. The inhibition shall start at notational consumption of the 'car mode' signal when a change of car mode is requested and shall be active for 5 s ± 2s. shall be active for 5 s ± 2s. • All DTC tests shall be inhibited when the vehicle is set in any of the car modes Factory, Transport, Crash or Undefined. • V_ecu (maximum voltage between KL15 and KL56) :9V-16V • Channel 6 is on | SCGND reported by LED driver for a defined period of time while channel is on. | led Channel 6 is off | The output line for channel 6 is short-circuited to ground. | The channel is kept off until the next function request. | No | No |  |  | 1 | 255 | Operational Cycle Counter #2 | Not supported | 1 | 100 | 127 | No | -128 | Yes | 26 | 13 | 13 | 127 | No | 26 | Yes | 13 | 13 | Feedback voltage < threshold voltage | Feedback voltage > threshold voltage + hysteresis | 14,19:02,19:03,19:04,19:06,19:0A,19:15 |  | 2019-09-23 17:48
95AF12 | B15AF12 |  | Headlamp Control Module LED Channel 6 General Electrical Failures Circuit short to battery | The output line for channel 6 is short-circuited to battery voltage. | • Tests shall be inhibited when electrical power availability is limited(=1). • All DTC tests shall be inhibited during 5 seconds from any transition from one usage mode to another. The inhibition shall start at notational consumption of the 'usage mode' signal when a change of usage mode is requested and shall be active for 5 s ± 2s. • All DTC tests shall be inhibited during 5 seconds from any transition from one car mode to another. The inhibition shall start at notational consumption of the 'car mode' signal when a change of car mode is requested and shall be active for 5 s ± 2s. shall be active for 5 s ± 2s. • All DTC tests shall be inhibited when the vehicle is set in any of the car modes Factory, Transport, Crash or Undefined. • V_ecu (maximum voltage between KL15 and KL56) :9V-16V • Channel 6 is off | Feedback voltage > threshold voltage for defined duraration with LED command off. | led Channel 6 is off | The output line for channel 6 is short-circuited to battery voltage. | The channel is kept off until the next function request. | No | No |  |  | 1 | 255 | Operational Cycle Counter #2 | Not supported | 1 | 100 | 127 | No | -128 | Yes | 12 | 4 | 4 | 127 | No | 12 | Yes | 4 | 4 | Feedback voltage > threshold voltage | Feedback voltage < threshold voltage - hysteresis | 14,19:02,19:03,19:04,19:06,19:0A,19:15 |  | 2019-09-23 17:48
95AF13 | B15AF13 |  | Headlamp Control Module LED Channel 6 General Electrical Failures Circuit open | The output line for channel 6 has an open connection, | • Tests shall be inhibited when electrical power availability is limited(=1). • All DTC tests shall be inhibited during 5 seconds from any transition from one usage mode to another. The inhibition shall start at notational consumption of the 'usage mode' signal when a change of usage mode is requested and shall be active for 5 s ± 2s. • All DTC tests shall be inhibited during 5 seconds from any transition from one car mode to another. The inhibition shall start at notational consumption of the 'car mode' signal when a change of car mode is requested and shall be active for 5 s ± 2s. shall be active for 5 s ± 2s. • All DTC tests shall be inhibited when the vehicle is set in any of the car modes Factory, Transport, Crash or Undefined. • V_ecu (maximum voltage between KL15 and KL56) :9V-16V • Channel 6 is on | OC reported by LED driver for a defined period of time while channel is on. | led Channel 6 is off | The output line for channel 6 has an open connection, | No reaction taken other than setting this DTC. | No | No |  |  | 1 | 255 | Operational Cycle Counter #2 | Not supported | 1 | 100 | 127 | No | -128 | Yes | 12 | 4 | 4 | 127 | No | 12 | Yes | 4 | 4 | Feedback voltage > threshold voltage | Feedback voltage < threshold voltage - hysteresis | 14,19:02,19:03,19:04,19:06,19:0A,19:15 |  | 2019-09-23 17:48
95B011 | B15B011 |  | Headlamp Control Module LED Channel 7 General Electrical Failures Circuit short to ground | The output line for channel 7 is short-circuited to ground. | • Tests shall be inhibited when electrical power availability is limited(=1). • All DTC tests shall be inhibited during 5 seconds from any transition from one usage mode to another. The inhibition shall start at notational consumption of the 'usage mode' signal when a change of usage mode is requested and shall be active for 5 s ± 2s. • All DTC tests shall be inhibited during 5 seconds from any transition from one car mode to another. The inhibition shall start at notational consumption of the 'car mode' signal when a change of car mode is requested and shall be active for 5 s ± 2s. shall be active for 5 s ± 2s. • All DTC tests shall be inhibited when the vehicle is set in any of the car modes Factory, Transport, Crash or Undefined. • V_ecu (maximum voltage between KL15 and KL56) :9V-16V • Channel 7 is on | SCGND reported by LED driver for a defined period of time while channel is on. | led Channel 7 is off | The output line for channel 7 is short-circuited to ground. | The channel is kept off until the next function request. | No | No |  |  | 1 | 255 | Operational Cycle Counter #2 | Not supported | 1 | 100 | 127 | No | -128 | Yes | 26 | 13 | 13 | 127 | No | 26 | Yes | 13 | 13 | Feedback voltage < threshold voltage | Feedback voltage > threshold voltage + hysteresis | 14,19:02,19:03,19:04,19:06,19:0A,19:15 |  | 2019-09-23 17:49
95B012 | B15B012 |  | Headlamp Control Module LED Channel 7 General Electrical Failures Circuit short to battery | The output line for channel 7 is short-circuited to battery voltage. | • Tests shall be inhibited when electrical power availability is limited(=1). • All DTC tests shall be inhibited during 5 seconds from any transition from one usage mode to another. The inhibition shall start at notational consumption of the 'usage mode' signal when a change of usage mode is requested and shall be active for 5 s ± 2s. • All DTC tests shall be inhibited during 5 seconds from any transition from one car mode to another. The inhibition shall start at notational consumption of the 'car mode' signal when a change of car mode is requested and shall be active for 5 s ± 2s. shall be active for 5 s ± 2s. • All DTC tests shall be inhibited when the vehicle is set in any of the car modes Factory, Transport, Crash or Undefined. • V_ecu (maximum voltage between KL15 and KL56) :9V-16V • Channel 7 is off | Feedback voltage > threshold voltage for defined duraration with LED command off. | led Channel 7 is off | The output line for channel 7 is short-circuited to battery voltage. | The channel is kept off until the next function request. | No | No |  |  | 1 | 255 | Operational Cycle Counter #2 | Not supported | 1 | 100 | 127 | No | -128 | Yes | 12 | 4 | 4 | 127 | No | 12 | Yes | 4 | 4 | Feedback voltage > threshold voltage | Feedback voltage < threshold voltage - hysteresis | 14,19:02,19:03,19:04,19:06,19:0A,19:15 |  | 2019-09-23 17:50
95B013 | B15B013 |  | Headlamp Control Module LED Channel 7 General Electrical Failures Circuit open | The output line for channel 7 has an open connection. | • Tests shall be inhibited when electrical power availability is limited(=1). • All DTC tests shall be inhibited during 5 seconds from any transition from one usage mode to another. The inhibition shall start at notational consumption of the 'usage mode' signal when a change of usage mode is requested and shall be active for 5 s ± 2s. • All DTC tests shall be inhibited during 5 seconds from any transition from one car mode to another. The inhibition shall start at notational consumption of the 'car mode' signal when a change of car mode is requested and shall be active for 5 s ± 2s. shall be active for 5 s ± 2s. • All DTC tests shall be inhibited when the vehicle is set in any of the car modes Factory, Transport, Crash or Undefined. • V_ecu (maximum voltage between KL15 and KL56) :9V-16V • Channel 7 is on | OC reported by LED driver for a defined period of time while channel is on. | led Channel 7 is off | The output line for channel 7 has an open connection. | No reaction taken other than setting this DTC. | No | No |  |  | 1 | 255 | Operational Cycle Counter #2 | Not supported | 1 | 100 | 127 | No | -128 | Yes | 12 | 4 | 4 | 127 | No | 12 | Yes | 4 | 4 | Feedback voltage > threshold voltage | Feedback voltage < threshold voltage - hysteresis | 14,19:02,19:03,19:04,19:06,19:0A,19:15 |  | 2019-09-23 17:50
95B111 | B15B111 |  | Headlamp Control Module LED Channel 8 General Electrical Failures Circuit short to ground | The output line for channel 8 is short-circuited to ground. | • Tests shall be inhibited when electrical power availability is limited(=1). • All DTC tests shall be inhibited during 5 seconds from any transition from one usage mode to another. The inhibition shall start at notational consumption of the 'usage mode' signal when a change of usage mode is requested and shall be active for 5 s ± 2s. • All DTC tests shall be inhibited during 5 seconds from any transition from one car mode to another. The inhibition shall start at notational consumption of the 'car mode' signal when a change of car mode is requested and shall be active for 5 s ± 2s. shall be active for 5 s ± 2s. • All DTC tests shall be inhibited when the vehicle is set in any of the car modes Factory, Transport, Crash or Undefined. • V_ecu (maximum voltage between KL15 and KL56) :9V-16V • Channel 8 is on | SCGND reported by LED driver for a defined period of time while channel is on. | led Channel 8 is off | The output line for channel 8 is short-circuited to ground. | The channel is kept off until the next function request. | No | No |  |  | 1 | 255 | Operational Cycle Counter #2 | Not supported | 1 | 100 | 127 | No | -128 | Yes | 26 | 13 | 13 | 127 | No | 26 | Yes | 13 | 13 | Feedback voltage < threshold voltage | Feedback voltage > threshold voltage + hysteresis | 14,19:02,19:03,19:04,19:06,19:0A,19:15 |  | 2019-09-23 17:50
95B112 | B15B112 |  | Headlamp Control Module LED Channel 8 General Electrical Failures Circuit short to battery | The output line for channel 8 is short-circuited to battery voltage. | • Tests shall be inhibited when electrical power availability is limited(=1). • All DTC tests shall be inhibited during 5 seconds from any transition from one usage mode to another. The inhibition shall start at notational consumption of the 'usage mode' signal when a change of usage mode is requested and shall be active for 5 s ± 2s. • All DTC tests shall be inhibited during 5 seconds from any transition from one car mode to another. The inhibition shall start at notational consumption of the 'car mode' signal when a change of car mode is requested and shall be active for 5 s ± 2s. shall be active for 5 s ± 2s. • All DTC tests shall be inhibited when the vehicle is set in any of the car modes Factory, Transport, Crash or Undefined. • V_ecu (maximum voltage between KL15 and KL56) :9V-16V • Channel 8 is off | Feedback voltage > threshold voltage for defined duraration with LED command off. | led Channel 8 is off | The output line for channel 8 is short-circuited to battery voltage. | The channel is kept off until the next function request. | No | No |  |  | 1 | 255 | Operational Cycle Counter #2 | Not supported | 1 | 100 | 127 | No | -128 | Yes | 12 | 4 | 4 | 127 | No | 12 | Yes | 4 | 4 | Feedback voltage > threshold voltage | Feedback voltage < threshold voltage - hysteresis | 14,19:02,19:03,19:04,19:06,19:0A,19:15 |  | 2019-09-23 17:50
95B113 | B15B113 |  | Headlamp Control Module LED Channel 8 General Electrical Failures Circuit open | The output line for channel 8 has an open connection. | • Tests shall be inhibited when electrical power availability is limited(=1). • All DTC tests shall be inhibited during 5 seconds from any transition from one usage mode to another. The inhibition shall start at notational consumption of the 'usage mode' signal when a change of usage mode is requested and shall be active for 5 s ± 2s. • All DTC tests shall be inhibited during 5 seconds from any transition from one car mode to another. The inhibition shall start at notational consumption of the 'car mode' signal when a change of car mode is requested and shall be active for 5 s ± 2s. shall be active for 5 s ± 2s. • All DTC tests shall be inhibited when the vehicle is set in any of the car modes Factory, Transport, Crash or Undefined. • V_ecu (maximum voltage between KL15 and KL56) :9V-16V • Channel 8 is on | OC reported by LED driver for a defined period of time while channel is on. | led Channel 8 is off | The output line for channel 8 has an open connection. | No reaction taken other than setting this DTC. | No | No |  |  | 1 | 255 | Operational Cycle Counter #2 | Not supported | 1 | 100 | 127 | No | -128 | Yes | 12 | 4 | 4 | 127 | No | 12 | Yes | 4 | 4 | Feedback voltage > threshold voltage | Feedback voltage < threshold voltage - hysteresis | 14,19:02,19:03,19:04,19:06,19:0A,19:15 |  | 2019-09-23 17:51
95B211 | B15B211 |  | Headlamp Control Module High Side Driver Channel 1 General Electrical Failures Circuit short to ground | The output line of high side driver channel 1 is short-circuited to ground or overloaded. | • Tests shall be inhibited when electrical power availability is limited(=1). • All DTC tests shall be inhibited during 5 seconds from any transition from one usage mode to another. The inhibition shall start at notational consumption of the 'usage mode' signal when a change of usage mode is requested and shall be active for 5 s ± 2s. • All DTC tests shall be inhibited during 5 seconds from any transition from one car mode to another. The inhibition shall start at notational consumption of the 'car mode' signal when a change of car mode is requested and shall be active for 5 s ± 2s. shall be active for 5 s ± 2s. • All DTC tests shall be inhibited when the vehicle is set in any of the car modes Factory, Transport, Crash or Undefined • V_ecu (maximum voltage between KL15 and KL56) :9V-16V • Output for HSD is on | High side driver is on and feedback current > threshold for defined duration | HSD1 is off | The output line of high side driver channel 1 is short-circuited to ground or overloaded. | The output is kept off as long as the error is present. | No | No |  |  | 3 | 255 | Operational Cycle Counter #2 | Not supported | 2 | 100 | 127 | No | -128 | Yes | 26 | 13 | 13 | 127 | No | 26 | Yes | 13 | 13 | measured current on output is > pIOutSCGHSD# mA | measured current on output is = pIOutSCGHSD# - 20mA | 14,19:02,19:03,19:04,19:06,19:0A,19:15 |  | 2020-06-26 15:07
95B215 | B15B215 |  | Headlamp Control Module High Side Driver Channel 1 General Electrical Failures Circuit short to battery or open | The output line of high side driver channel 1 is short-circuited to battery volatge or has an open circuit. | • Tests shall be inhibited when electrical power availability is limited(=1). • All DTC tests shall be inhibited during 5 seconds from any transition from one usage mode to another. The inhibition shall start at notational consumption of the 'usage mode' signal when a change of usage mode is requested and shall be active for 5 s ± 2s. • All DTC tests shall be inhibited during 5 seconds from any transition from one car mode to another. The inhibition shall start at notational consumption of the 'car mode' signal when a change of car mode is requested and shall be active for 5 s ± 2s. shall be active for 5 s ± 2s. • All DTC tests shall be inhibited when the vehicle is set in any of the car modes Factory, Transport, Crash or Undefined • V_ecu (maximum voltage between KL15 and KL56) :9V-16V • Output for HSD1 is on & pHSD#OLEnable is set to 0( Enabled) | measured current on fan supply output is < threshold for defined duration | HSD1 is off | The output line of high side driver channel 1 is short-circuited to battery volatge or has an open circuit. | No reaction taken other than setting this DTC. | No | No |  |  | 3 | 255 | Operational Cycle Counter #2 | Not supported | 2 | 100 | 127 | No | -128 | Yes | 15 | 3 | 3 | 127 | No | 15 | Yes | 3 | 3 | measured current on output is < pIOutOCHSD# mA | measured current on output is = pIOutOCHSD# +20 mA | 14,19:02,19:03,19:04,19:06,19:0A,19:15 |  | 2020-06-26 15:09
95B311 | B15B311 |  | Headlamp Control Module High Side Driver Channel 2 General Electrical Failures Circuit short to ground | The output line of high side driver channel 2 is short-circuited to ground or overloaded. | • Tests shall be inhibited when electrical power availability is limited(=1). • All DTC tests shall be inhibited during 5 seconds from any transition from one usage mode to another. The inhibition shall start at notational consumption of the 'usage mode' signal when a change of usage mode is requested and shall be active for 5 s ± 2s. • All DTC tests shall be inhibited during 5 seconds from any transition from one car mode to another. The inhibition shall start at notational consumption of the 'car mode' signal when a change of car mode is requested and shall be active for 5 s ± 2s. shall be active for 5 s ± 2s. • All DTC tests shall be inhibited when the vehicle is set in any of the car modes Factory, Transport, Crash or Undefined. V_ecu (maximum voltage between KL15 and KL56) :9V-16V Output for HSD is ON | High side driver is on and feedback current > threshold for defined duration | HSD2 is off | The output line of high side driver channel 2 is short-circuited to ground or overloaded. | The output is kept off as long as the error is present. | No | No |  |  | 3 | 255 | Operational Cycle Counter #2 | Not supported | 2 | 100 | 127 | No | -128 | Yes | 26 | 13 | 13 | 127 | No | 26 | Yes | 13 | 13 | measured current on output is > pIOutSCGHSD# mA | measured current on output is = pIOutSCGHSD# - 20mA | 14,19:02,19:03,19:04,19:06,19:0A,19:15 |  | 2020-06-26 15:11
95B315 | B15B315 |  | Headlamp Control Module High Side Driver Channel 2 General Electrical Failures Circuit short to battery or open | The output line of high-side driver channel 2 is short-circuited to battery voltage or has an open circuit. | • Tests shall be inhibited when electrical power availability is limited(=1). • All DTC tests shall be inhibited during 5 seconds from any transition from one usage mode to another. The inhibition shall start at notational consumption of the 'usage mode' signal when a change of usage mode is requested and shall be active for 5 s ± 2s. • All DTC tests shall be inhibited during 5 seconds from any transition from one car mode to another. The inhibition shall start at notational consumption of the 'car mode' signal when a change of car mode is requested and shall be active for 5 s ± 2s. shall be active for 5 s ± 2s. • All DTC tests shall be inhibited when the vehicle is set in any of the car modes Factory, Transport, Crash or Undefined. V_ecu (maximum voltage between KL15 and KL56) :9V-16V • Output for HSD is on & pHSD#OLEnable is set to 0( Enabled) | High side driver is on and measured current on output is < theshold for defined duration | HSD2 is off | Headlamp Control Module High Side Driver Channel 2 General Electrical Failures Circuit short to battery or open | No reaction taken other than setting this DTC. | No | No |  |  | 3 | 255 | Operational Cycle Counter #2 | Not supported | 2 | 100 | 127 | No | -128 | Yes | 15 | 3 | 3 | 127 | No | 15 | Yes | 3 | 3 | measured current on output is < pIOutOCHSD# mA for defined duration | measured current on output is = pIOutOCHSD# +20 mA | 14,19:02,19:03,19:04,19:06,19:0A,19:15 |  | 2020-06-26 15:13
95B411 | B15B411 |  | Headlamp Control Module High Side Driver Channel 3 General Electrical Failures Circuit short to ground | The output line of high side driver channel 3 is short-circuited to ground or overloaded. | • Tests shall be inhibited when electrical power availability is limited(=1). • All DTC tests shall be inhibited during 5 seconds from any transition from one usage mode to another. The inhibition shall start at notational consumption of the 'usage mode' signal when a change of usage mode is requested and shall be active for 5 s ± 2s. • All DTC tests shall be inhibited during 5 seconds from any transition from one car mode to another. The inhibition shall start at notational consumption of the 'car mode' signal when a change of car mode is requested and shall be active for 5 s ± 2s. shall be active for 5 s ± 2s. • All DTC tests shall be inhibited when the vehicle is set in any of the car modes Factory, Transport, Crash or Undefined • V_ecu (maximum voltage between KL15 and KL56) :9V-16V Output for HSD is ON | High side driver is on and feedback current > threshold for defined duration | HSD3 is off | The output line of high side driver channel 3 is short-circuited to ground or overloaded. | The channel is kept off as long as the error is present. | No | No |  |  | 3 | 255 | Operational Cycle Counter #2 | Not supported | 2 | 100 | 127 | No | -128 | Yes | 26 | 13 | 13 | 127 | No | 26 | Yes | 13 | 13 | measured current on output is > pIOutSCGHSD# mA | measured current on output is = pIOutSCGHSD# - 20mA | 14,19:02,19:03,19:04,19:06,19:0A,19:15 |  | 2020-06-26 15:14
95B415 | B15B415 |  | Headlamp Control Module High Side Driver Channel 3 General Electrical Failures Circuit short to battery or open | The ouput line of high side driver channel 3 is short-circuited to battery or has an open circuit. | • Tests shall be inhibited when electrical power availability is limited(=1). • All DTC tests shall be inhibited during 5 seconds from any transition from one usage mode to another. The inhibition shall start at notational consumption of the 'usage mode' signal when a change of usage mode is requested and shall be active for 5 s ± 2s. • All DTC tests shall be inhibited during 5 seconds from any transition from one car mode to another. The inhibition shall start at notational consumption of the 'car mode' signal when a change of car mode is requested and shall be active for 5 s ± 2s. shall be active for 5 s ± 2s. • All DTC tests shall be inhibited when the vehicle is set in any of the car modes Factory, Transport, Crash or Undefined • V_ecu (maximum voltage between KL15 and KL56) :9V-16V • Output for HSD is on & pHSD#OLEnable is set to 0( Enabled) | High side driver is on measured current on output is < threshold for defined duration | HSD3 is off | The ouput line of high side driver channel 3 is short-circuited to battery or has an open circuit | No reaction taken other than setting this DTC, | No | No |  |  | 3 | 255 | Operational Cycle Counter #2 | Not supported | 2 | 100 | 127 | No | -128 | Yes | 15 | 3 | 3 | 127 | No | 15 | Yes | 3 | 3 | measured current on output is < pIOutOCHSD# mA for defined duration | measured current on output is = pIOutOCHSD# +20 mA | 14,19:02,19:03,19:04,19:06,19:0A,19:15 |  | 2020-06-26 15:16
95CD62 | B15CD62 |  | Headlamp Control Module Supply Voltage Algorithm Based Failures Signal compare failure | Difference between input voltage on terminal 15 and terminal 56 is larger than 0,5V | • Tests shall be inhibited when electrical power availability is limited(=1). • All DTC tests shall be inhibited during 5 seconds from any transition from one usage mode to another. The inhibition shall start at notational consumption of the 'usage mode' signal when a change of usage mode is requested and shall be active for 5 s ± 2s. • All DTC tests shall be inhibited during 5 seconds from any transition from one car mode to another. The inhibition shall start at notational consumption of the 'car mode' signal when a change of car mode is requested and shall be active for 5 s ± 2s. • All DTC tests shall be inhibited when the vehicle is set in any of the car modes Factory, Transport, Crash or Undefined. • usage mode Active or Driving • no SCGND/OC fault on Ignition On Relay(Terminal 15) • no SCGND/OC fault on EXT Light Relay(Terminal 56) | Detected if voltage at terminal 15 and terminal 56 is greater than the threshold voltage for short circuit to ground or open circuit and the difference between terminal 15 and terminal 56 is greater than or equal to 0,5V in usage mode Active or Driving | limited light functionality or no light | Difference between input voltage on terminal 15 and terminal 56 is larger than 0,5V | Reduced power availability | No | No |  |  | 1 | 255 | Operational Cycle Counter #2 | Not supported | 1 | 40 | 127 | No | -128 | Yes | 127 | 1 | 1 | 127 | No | 127 | Yes | 1 | 1 | (The voltage at terminal 15 is larger than the threshold voltage for short circuit to ground or open circuit AND the difference between terminal 15 and terminal 56 is greater than or equal to 0,5V | (The voltage at terminal 15 and terminal 56 is larger than the threshold voltage for short circuit to ground or open circuit and the difference between terminal 15 and terminal 56 is less than 0,5V | 14,19:02,19:03,19:04,19:06,19:0A,19:15 |  | 2020-06-16 16:19
95D096 | B15D096 |  | Stepper Motor Swivelling Driver Component Failures Component internal failure | The internal stepper motor driver for the swiveling motor indicates an error. | • Tests shall be inhibited when electrical power availability is limited(=1). • All DTC tests shall be inhibited during 5 seconds from any transition from one usage mode to another. The inhibition shall start at notational consumption of the 'usage mode' signal when a change of usage mode is requested and shall be active for 5 s ± 2s. • All DTC tests shall be inhibited during 5 seconds from any transition from one car mode to another. The inhibition shall start at notational consumption of the 'car mode' signal when a change of car mode is requested and shall be active for 5 s ± 2s. • All DTC tests shall be inhibited when the vehicle is set in any of the car modes Factory, Transport, Crash or Undefined. • V_ecu (maximum voltage between KL15 and KL56) :9V-16V | Either communication loss with motor driver , temperature warning on motor driver, thermal shutdown, undervoltage on motor, SPI registers failure. Read from motor Driver via SPI | No SWL related functionality (bending) | The internal stepper motor driver for the swiveling motor indicates an error. | Swiveling is disabled as long as the error is active. | No | No |  |  | 1 | 1 | Operational Cycle Counter #2 | Not supported | 1 | 100 | 127 | No | -128 | Yes | 127 | 127 | 128 | 127 | No | 127 | Yes | 127 | 128 | Status read on SPI reports error | Status read on SPI reports no error | 14,19:02,19:03,19:04,19:06,19:0A,19:15 |  | 2019-09-23 17:55
95D196 | B15D196 |  | Stepper Motor Levelling Driver Component Failures Component internal failure | The internal stepper motor driver for leveling indicates an error. | • Tests shall be inhibited when electrical power availability is limited(=1). • All DTC tests shall be inhibited during 5 seconds from any transition from one usage mode to another. The inhibition shall start at notational consumption of the 'usage mode' signal when a change of usage mode is requested and shall be active for 5 s ± 2s. • All DTC tests shall be inhibited during 5 seconds from any transition from one car mode to another. The inhibition shall start at notational consumption of the 'car mode' signal when a change of car mode is requested and shall be active for 5 s ± 2s. • All DTC tests shall be inhibited when the vehicle is set in any of the car modes Factory, Transport, Crash or Undefined. • V_ecu (maximum voltage between KL15 and KL56) :9V-16V | Either communication loss with motor driver , temperature warning on motor driver, thermal shutdown, undervoltage on motor, SPI registers failure. Read from motor Driver via SPI | No leveling functionality | The internal stepper motor driver for leveling indicates an error. | The leveling motor is kept off as long as the error is active. | No | No |  |  | 1 | 1 | Operational Cycle Counter #2 | Not supported | 1 | 100 | 127 | No | -128 | Yes | 127 | 127 | 128 | 127 | No | 127 | Yes | 127 | 128 | Status read on SPI reports error | Status read on SPI reports no error | 14,19:02,19:03,19:04,19:06,19:0A,19:15 |  | 2019-09-23 17:55
95D296 | B15D296 |  | LED Driver Failure Component Failures Component internal failure | The internal LED driver of the Headlamp Control Module indicates an error. | • Tests shall be inhibited when electrical power availability is limited(=1). • All DTC tests shall be inhibited during 5 seconds from any transition from one usage mode to another. The inhibition shall start at notational consumption of the 'usage mode' signal when a change of usage mode is requested and shall be active for 5 s ± 2s. • All DTC tests shall be inhibited during 5 seconds from any transition from one car mode to another. The inhibition shall start at notational consumption of the 'car mode' signal when a change of car mode is requested and shall be active for 5 s ± 2s. • All DTC tests shall be inhibited when the vehicle is set in any of the car modes Factory, Transport, Crash or Undefined. • V_ecu (maximum voltage between KL15 and KL56) :9V-16V | Either Boost Converter initialisation failure, Boost Converter fail silent mode, Boost Converter registers consistency failure, Buck Converters initialisation failure, Buck Converters fail silent mode, Buck Converters registers consistency failure. Read from boost/buck via SPI | limited light functionality or no light | The internal LED driver of the Headlamp Control Module indicates an error. | LED channels are kept off until error indication is gone. | No | No |  |  | 1 | 1 | Operational Cycle Counter #2 | Not supported | 1 | 100 | 127 | No | -128 | Yes | 127 | 127 | 128 | 127 | No | 127 | Yes | 127 | 128 | Status read on SPI reports error | Status read on SPI reports no error | 14,19:02,19:03,19:04,19:06,19:0A,19:15 |  | 2019-09-23 17:56
95D309 | B15D309 |  | Side Detection Inconsistency Component Failures | The value for side detection from either the bootloader or the application, or both, does not match the value in the non-volatile memory. | • Tests shall be inhibited when electrical power availability is limited(=1). • All DTC tests shall be inhibited during 5 seconds from any transition from one usage mode to another. The inhibition shall start at notational consumption of the 'usage mode' signal when a change of usage mode is requested and shall be active for 5 s ± 2s. • All DTC tests shall be inhibited during 5 seconds from any transition from one car mode to another. The inhibition shall start at notational consumption of the 'car mode' signal when a change of car mode is requested and shall be active for 5 s ± 2s. • All DTC tests shall be inhibited when the vehicle is set in any of the car modes Factory, Transport or Crash. • The control modules test for the DTC starts in the event of: within first 30seconds from startup • test will be disabled once passed • V_ecu (maximum voltage between KL15 and KL56) :9V-16V" | The DTC will be set when at least one detection value of the Bootloader detection , application detection , NVRAM coded value does not match the others | limited light functionality or no light | The value for side detection from either the bootloader or the application, or both, does not match the value in the non-volatile memory. | Direction indicator is deactivated. | No | No |  |  | 1 | 1 | Operational Cycle Counter #2 | Not supported | 1 | 100 | 127 | No | -128 | Yes | 127 | 127 | 128 | 127 | No | 127 | Yes | 127 | 128 | Application detection value does not match NVRAM coded value | Application detection value matches NVRAM coded value | 14,19:02,19:03,19:04,19:06,19:0A,19:15 |  | 2019-09-24 20:08
95D511 | B15D511 |  | Headlamp FAN Control Line General Electrical Failures Circuit short to ground | The Fan control line is short-circuited to ground. | • Tests shall be inhibited when electrical power availability is limited(=1). • All DTC tests shall be inhibited during 5 seconds from any transition from one usage mode to another. The inhibition shall start at notational consumption of the 'usage mode' signal when a change of usage mode is requested and shall be active for 5 s ± 2s. • All DTC tests shall be inhibited during 5 seconds from any transition from one car mode to another. The inhibition shall start at notational consumption of the 'car mode' signal when a change of car mode is requested and shall be active for 5 s ± 2s. • All DTC tests shall be inhibited when the vehicle is set in any of the car modes Factory, Transport, Crash or Undefined. • V_ecu (maximum voltage between KL15 and KL56) :9V-16V • Fan is active | This DTC will be set when all conditions below are fulfilled: - duty cycle (via FAN_PWM) is higher than 10% - measured voltage on U_FANCTRL line is < threshold voltage for defined duration | FAN not working, limited light functionality or no light | The Fan control line is short-circuited to ground. | No reaction taken other than setting this DTC. | No | No |  |  | 3 | 255 | Operational Cycle Counter #2 | Not supported | 2 | 100 | 127 | No | -128 | Yes | 15 | 3 | 3 | 127 | No | 15 | Yes | 3 | 3 | duty cycle (via FAN_PWM) is higher than 10% and measured voltge on U_FANCTRL line is < threshold voltage for a defined duration | duty cycle (via FAN_PWM) is higher than 10% measured voltge on U_FANCTRL line is >= threshold voltage + hysteresis for defined duration | 14,19:02,19:03,19:04,19:06,19:0A,19:15 |  | 2019-09-23 17:57
95D512 | B15D512 |  | Headlamp FAN Control Line General Electrical Failures Circuit short to battery | The Fan control line is short-circuited to battery voltage. | • Tests shall be inhibited when electrical power availability is limited(=1). • All DTC tests shall be inhibited during 5 seconds from any transition from one usage mode to another. The inhibition shall start at notational consumption of the 'usage mode' signal when a change of usage mode is requested and shall be active for 5 s ± 2s. • All DTC tests shall be inhibited during 5 seconds from any transition from one car mode to another. The inhibition shall start at notational consumption of the 'car mode' signal when a change of car mode is requested and shall be active for 5 s ± 2s. • All DTC tests shall be inhibited when the vehicle is set in any of the car modes Factory, Transport, Crash or Undefined. • V_ecu (maximum voltage between KL15 and KL56) :9V-16V • Fan is active | The DTC will be set when difference between measured voltage on U_FANCTRL line and battery voltage (maximum between KL15 and KL56) is < threshold voltage for defined duration | FAN not working, limited light functionality or no light | The Fan control line is short-circuited to battery voltage | No reaction taken other than setting this DTC. | No | No |  |  | 3 | 255 | Operational Cycle Counter #2 | Not supported | 2 | 100 | 127 | No | -128 | Yes | 15 | 3 | 3 | 127 | No | 15 | Yes | 3 | 3 | Difference between measured voltage on U_FANCTRL line and battery voltage (maximum between KL15 and KL56) is < threshold voltage for defined duration | Difference between measured voltage on U_FANCTRL line and battery voltage (maximum between KL15 and KL56) is >= threshold voltage + hysteresis for defined duration | 14,19:02,19:03,19:04,19:06,19:0A,19:15 |  | 2019-09-23 17:58
95E066 | B15E066 |  | High Side Driver 3 Fuse Strategy Algorithm Based Failures Signal has too many transitions / events | The total number of overcurrent events on high side driver 3 is 99999. Ageing disabled | • Tests shall be inhibited when electrical power availability is limited(=1). • All DTC tests shall be inhibited during 5 seconds from any transition from one usage mode to another. The inhibition shall start at notational consumption of the 'usage mode' signal when a change of usage mode is requested and shall be active for 5 s ± 2s. • All DTC tests shall be inhibited during 5 seconds from any transition from one car mode to another. The inhibition shall start at notational consumption of the 'car mode' signal when a change of car mode is requested and shall be active for 5 s ± 2s. • All DTC tests shall be inhibited when the vehicle is set in any of the car modes Factory, Transport, Crash or Undefined. • V_ecu (maximum voltage between KL15 and KL56) : 9V-16V | This DTC will be set when the number of overcurrent events on high side driver 3 reaches 99999. The high side driver will be disabled permanently. | HSD3 is off | The total number of overcurrent events on high side driver 3 is 99999. Ageing disabled | The driver is disabled permanently | No | No |  |  | 1 | 255 | Operational Cycle Counter #2 | Not supported | 1 | 100 | 127 | No | -128 | Yes | 127 | 127 | 128 | 127 | No | 127 | Yes | 127 | 128 | Total number of overcurrent events is equal to 99999 | Total number of overcurrent events is less than 99999 | 14,19:02,19:03,19:04,19:06,19:0A,19:15 |  | 2019-09-23 18:00
95E068 | B15E068 |  | High Side Driver 3 Fuse Strategy Algorithm Based Failures Event information | The total number of overcurrent events on high side driver 3 is a multiple of 1000. Ageing disabled. | • Tests shall be inhibited when electrical power availability is limited(=1). • All DTC tests shall be inhibited during 5 seconds from any transition from one usage mode to another. The inhibition shall start at notational consumption of the 'usage mode' signal when a change of usage mode is requested and shall be active for 5 s ± 2s. • All DTC tests shall be inhibited during 5 seconds from any transition from one car mode to another. The inhibition shall start at notational consumption of the 'car mode' signal when a change of car mode is requested and shall be active for 5 s ± 2s. • All DTC tests shall be inhibited when the vehicle is set in any of the car modes Factory, Transport, Crash or Undefined. • V_ecu (maximum voltage between KL15 and KL56) : 9V-16V | This DTC will be set when the number of overcurrent events on HSD3 becomes a multiple of 100. The high side driver will be disabled until the DTC is cleared using service 0x14 | HSD3 is off | The total number of overcurrent events on high side driver 3 is a multiple of 1000. Ageing disabled. | The driver is disabled until the DTC is cleared using service 0x14 | No | No |  |  | 1 | 255 | Operational Cycle Counter #2 | Not supported | 1 | 100 | 127 | No | -128 | Yes | 127 | 127 | 128 | 127 | No | 127 | Yes | 127 | 128 | The total number of overcurrent events on high side driver 3 is a multiple of 100 OR the driver is disabled | The total number of overcurrent events on high side driver 3 is not a multiple of 1000 AND the driver is enabled | 14,19:02,19:03,19:04,19:06,19:0A,19:15 |  | 2020-06-16 16:20
960221 | B160221 |  | Headlamp Control Module LED Channel 1 Signal Amplitude General Signal Failures Signal amplitude < minimum | Undervoltage on channel 1 (means low light intensity) | • Tests shall be inhibited when electrical power availability is limited(=1). • All DTC tests shall be inhibited during 5 seconds from any transition from one usage mode to another. The inhibition shall start at notational consumption of the 'usage mode' signal when a change of usage mode is requested and shall be active for 5 s ± 2s. • All DTC tests shall be inhibited during 5 seconds from any transition from one car mode to another. The inhibition shall start at notational consumption of the 'car mode' signal when a change of car mode is requested and shall be active for 5 s ± 2s. • All DTC tests shall be inhibited when the vehicle is set in any of the car modes Factory, Transport, Crash or Undefined • V_ecu (maximum voltage between KL15 and KL56) :9V-16V | Channel 1 is fully on (luminosity is 100%) and channel 1 voltage VLedOn is less than pLedUminLbf and LED driver does not report short circuit to ground | limited light functionality or no light | Undervoltage on channel 1 (means low light intensity) | The output power to channel 1 (low beam flat) is less than expected | No | No |  |  | 1 | 255 | Operational Cycle Counter #2 | Not supported | 1 | 10 | 127 | No | -128 | Yes | 127 | 127 | 128 | 127 | No | 127 | Yes | 127 | 128 | Channel 1 is fully on (luminosity is 100%) and channel 1 voltage VLedOn is less than pLedUminLbf and LED driver does not report short circuit to ground or OC for defined period | Channel 1 is fully on (luminosity is 100%) and channel 1 voltage VLedOn is greater than pLedUminLbf+1V for at least 350ms or error SCGND or OC is active. | 14,19:02,19:03,19:04,19:06,19:0A,19:15 |  | 2020-02-21 17:23
960346 | B160346 |  | Parameter Block Invalid Checksum System Internal Failures Calibration / parameter memory failure | The checksum over the parameter block that is calculated by the SW application is different from the checksum that was calculated at the SW build. | • Tests shall be inhibited when electrical power availability is limited(=1). • All DTC tests shall be inhibited during 5 seconds from any transition from one usage mode to another. The inhibition shall start at notational consumption of the 'usage mode' signal when a change of usage mode is requested and shall be active for 5 s ± 2s. • All DTC tests shall be inhibited during 5 seconds from any transition from one car mode to another. The inhibition shall start at notational consumption of the 'car mode' signal when a change of car mode is requested and shall be active for 5 s ± 2s. • All DTC tests shall be inhibited when the vehicle is set in any of the car modes Factory, Transport, Crash or Undefined • V_ecu (maximum voltage between KL15 and KL56) :9V-16V The control modules test for the DTC starts in the event of: • within first 30seconds from startup • test will be disabled once passed | The DTC will be set when application computed CRC on SWP1 does not match the programmed CRC | limited light functionality or no light | The checksum over the parameter block that is calculated by the SW application is different from the checksum that was calculated at the SW build. | Default parameters are used. | No | No |  |  | 1 | 1 | Operational Cycle Counter #2 | Not supported | 1 | 100 | 127 | No | -128 | Yes | 127 | 127 | 128 | 127 | No | 127 | Yes | 127 | 128 | Application computed CRC doesn't match the programmed one | Application computed CRC matches the programmed CRC | 14,19:02,19:03,19:04,19:06,19:0A,19:15 |  | 2019-09-24 20:08
961021 | B161021 |  | Headlamp Control Module LED Channel 2 General Signal Failures Signal amplitude < minimum | Undervoltage on channel 2 (means low light intensity) | "• Tests shall be inhibited when electrical power availability is limited(=1). • All DTC tests shall be inhibited during 5 seconds from any transition from one usage mode to another. The inhibition shall start at notational consumption of the 'usage mode' signal when a change of usage mode is requested and shall be active for 5 s ± 2s. • All DTC tests shall be inhibited during 5 seconds from any transition from one car mode to another. The inhibition shall start at notational consumption of the 'car mode' signal when a change of car mode is requested and shall be active for 5 s ± 2s. • All DTC tests shall be inhibited when the vehicle is set in any of the car modes Factory, Transport, Crash or Undefined • V_ecu (maximum voltage between KL15 and KL56) :9V-16V " | Channel 2 is fully on (luminosity is 100%) and channel 2 voltage VLedOn is less than pLedUminCh2 and LED driver does not report short circuit to ground. | limited light functionality or no light | Undervoltage on channel 2 (means low light intensity) | The output power to channel 2 is less than expected | No | No |  |  | 1 | 255 | Operational Cycle Counter #2 | Not supported | 1 | 100 | 127 | No | -128 | Yes | 127 | 127 | 128 | 127 | No | 127 | Yes | 127 | 128 | Channel 2 is fully on (luminosity is 100%) and channel 2 voltage VLedOn is less than pLedUminCh2 and LED driver does not report SCGND or OC for defined period | Channel 2 is fully on (luminosity is 100%) and channel 2 voltage VLedOn is greater than pLedUminCh2 +1V for defined period or error SCGND or OC is active. | 14,19:02,19:03,19:04,19:06,19:0A,19:15 | 152 | 2019-09-23 18:07
961121 | B161121 |  | Headlamp Control Module LED Channel 3 General Signal Failures Signal amplitude < minimum | Undervoltage on channel 3 (means low light intensity) | "• Tests shall be inhibited when electrical power availability is limited(=1). • All DTC tests shall be inhibited during 5 seconds from any transition from one usage mode to another. The inhibition shall start at notational consumption of the 'usage mode' signal when a change of usage mode is requested and shall be active for 5 s ± 2s. • All DTC tests shall be inhibited during 5 seconds from any transition from one car mode to another. The inhibition shall start at notational consumption of the 'car mode' signal when a change of car mode is requested and shall be active for 5 s ± 2s. • All DTC tests shall be inhibited when the vehicle is set in any of the car modes Factory, Transport, Crash or Undefined • V_ecu (maximum voltage between KL15 and KL56) :9V-16V " | Channel 3 is fully on (luminosity is 100%) and channel 3 voltage VLedOn is less than pLedUminCh3 and LED driver does not report short circuit to ground | limited light functionality or no light | Undervoltage on channel 3 (means low light intensity) | The output power to channel 3 is less than expected | No | No |  |  | 1 | 255 | Operational Cycle Counter #2 | Not supported | 1 | 100 | 127 | No | -128 | Yes | 127 | 127 | 128 | 127 | No | 127 | Yes | 127 | 128 | Channel 3 is fully on (luminosity is 100%) and channel 3 voltage VLedOn is less than pLedUminCh3 and LED driver does not report SCGND or OC for defined period | Channel 3 is fully on (luminosity is 100%) and channel 3 voltage VLedOn is greater than pLedUminCh3 +1V for defined period or error SCGND or OC is active. | 14,19:02,19:03,19:04,19:06,19:0A,19:15 | 153 | 2019-09-23 18:07
961221 | B161221 |  | Headlamp Control Module LED Channel 4 General Signal Failures Signal amplitude < minimum | Undervoltage on channel 4 (means low light intensity) | "• Tests shall be inhibited when electrical power availability is limited(=1). • All DTC tests shall be inhibited during 5 seconds from any transition from one usage mode to another. The inhibition shall start at notational consumption of the 'usage mode' signal when a change of usage mode is requested and shall be active for 5 s ± 2s. • All DTC tests shall be inhibited during 5 seconds from any transition from one car mode to another. The inhibition shall start at notational consumption of the 'car mode' signal when a change of car mode is requested and shall be active for 5 s ± 2s. • All DTC tests shall be inhibited when the vehicle is set in any of the car modes Factory, Transport, Crash or Undefined • V_ecu (maximum voltage between KL15 and KL56) :9V-16V" | Channel 4 is fully on (luminosity is 100%) and channel 1 voltage VLedOn is less than pLedUminCh4 and LED driver does not report short circuit to ground | limited light functionality or no light | Undervoltage on channel 4 (means low light intensity) | The output power to channel 4 is less than expected | No | No |  |  | 1 | 255 | Operational Cycle Counter #2 | Not supported | 1 | 100 | 127 | No | -128 | Yes | 127 | 127 | 128 | 127 | No | 127 | Yes | 127 | 128 | Channel 4 is fully on (luminosity is 100%) and channel 4 voltage VLedOn is less than pLedUminCh4 and LED driver does not report SCGND or OC for defined period | Channel 4is fully on (luminosity is 100%) and channel 4 voltage VLedOn is greater than pLedUminCh4 +1V for defined period or error SCGND or OC is active. | 14,19:02,19:03,19:04,19:06,19:0A,19:15 | 154 | 2019-09-23 18:09
961321 | B161321 |  | Headlamp Control Module LED Channel 5 General Signal Failures Signal amplitude < minimum | Undervoltage on channel 5 (means low light intensity) | "• Tests shall be inhibited when electrical power availability is limited(=1). • All DTC tests shall be inhibited during 5 seconds from any transition from one usage mode to another. The inhibition shall start at notational consumption of the 'usage mode' signal when a change of usage mode is requested and shall be active for 5 s ± 2s. • All DTC tests shall be inhibited during 5 seconds from any transition from one car mode to another. The inhibition shall start at notational consumption of the 'car mode' signal when a change of car mode is requested and shall be active for 5 s ± 2s. • All DTC tests shall be inhibited when the vehicle is set in any of the car modes Factory, Transport, Crash or Undefined • V_ecu (maximum voltage between KL15 and KL56) :9V-16V " | Channel 5 is fully on (luminosity is 100%) and channel 5 voltage VLedOn is less than pLedUminCh5 and LED driver does not report short circuit to ground | limited light functionality or no light | Undervoltage on channel 5 (means low light intensity) | The output power to channel 5 is less than expected | No | No |  |  | 1 | 255 | Operational Cycle Counter #2 | Not supported | 1 | 100 | 127 | No | -128 | Yes | 127 | 127 | 128 | 127 | No | 127 | Yes | 127 | 128 | Channel 5 is fully on (luminosity is 100%) and channel 5 voltage VLedOn is less than pLedUminCh5 and LED driver does not report SCGND or OC for defined period | Channel 5is fully on (luminosity is 100%) and channel 5 voltage VLedOn is greater than pLedUminCh5 +1V for defined period or error SCGND or OC is active. | 14,19:02,19:03,19:04,19:06,19:0A,19:15 | 155 | 2019-09-23 18:09
961421 | B161421 |  | Headlamp Control Module LED Channel 6 General Signal Failures Signal amplitude < minimum | Undervoltage on channel 6 (means low light intensity) | "• Tests shall be inhibited when electrical power availability is limited(=1). • All DTC tests shall be inhibited during 5 seconds from any transition from one usage mode to another. The inhibition shall start at notational consumption of the 'usage mode' signal when a change of usage mode is requested and shall be active for 5 s ± 2s. • All DTC tests shall be inhibited during 5 seconds from any transition from one car mode to another. The inhibition shall start at notational consumption of the 'car mode' signal when a change of car mode is requested and shall be active for 5 s ± 2s. • All DTC tests shall be inhibited when the vehicle is set in any of the car modes Factory, Transport, Crash or Undefined • V_ecu (maximum voltage between KL15 and KL56) :9V-16V " | Channel 6 is fully on (luminosity is 100%) and channel 1 voltage VLedOn is less than pLedUminCh6 and LED driver does not report short circuit to ground | limited light functionality or no light | Undervoltage on channel 6 (means low light intensity) | The output power to channel 6 is less than expected | No | No |  |  | 1 | 255 | Operational Cycle Counter #2 | Not supported | 1 | 100 | 127 | No | -128 | Yes | 127 | 127 | 128 | 127 | No | 127 | Yes | 127 | 128 | Channel 6 is fully on (luminosity is 100%) and channel 6 voltage VLedOn is less than pLedUminCh6 and LED driver does not report SCGND or OC for defined period | Channel 6is fully on (luminosity is 100%) and channel 6 voltage VLedOn is greater than pLedUminCh6 +1V for defined period or error SCGND or OC is active. | 14,19:02,19:03,19:04,19:06,19:0A,19:15 | 156 | 2019-09-23 18:09
961521 | B161521 |  | Headlamp Control Module LED Channel 7 General Signal Failures Signal amplitude < minimum | Undervoltage on channel 7 (means low light intensity) | "• Tests shall be inhibited when electrical power availability is limited(=1). • All DTC tests shall be inhibited during 5 seconds from any transition from one usage mode to another. The inhibition shall start at notational consumption of the 'usage mode' signal when a change of usage mode is requested and shall be active for 5 s ± 2s. • All DTC tests shall be inhibited during 5 seconds from any transition from one car mode to another. The inhibition shall start at notational consumption of the 'car mode' signal when a change of car mode is requested and shall be active for 5 s ± 2s. • All DTC tests shall be inhibited when the vehicle is set in any of the car modes Factory, Transport, Crash or Undefined • V_ecu (maximum voltage between KL15 and KL56) :9V-16V " | Channel 7 is fully on (luminosity is 100%) and channel 1 voltage VLedOn is less than pLedUminCh7 and LED driver does not report short circuit to ground | limited light functionality or no light | Undervoltage on channel 7 (means low light intensity) | The output power to channel 7 is less than expected | No | No |  |  | 1 | 255 | Operational Cycle Counter #2 | Not supported | 1 | 100 | 127 | No | -128 | Yes | 127 | 127 | 128 | 127 | No | 127 | Yes | 127 | 128 | Channel 7 is fully on (luminosity is 100%) and channel 7 voltage VLedOn is less than pLedUminCh7 and LED driver does not report SCGND or OC for defined period | Channel 7is fully on (luminosity is 100%) and channel 7 voltage VLedOn is greater than pLedUminCh7 +1V for defined period or error SCGND or OC is active. | 14,19:02,19:03,19:04,19:06,19:0A,19:15 | 157 | 2019-09-23 18:09
961621 | B161621 |  | Headlamp Control Module LED Channel 8 General Signal Failures Signal amplitude < minimum | Undervoltage on channel 8 (means low light intensity) | "• Tests shall be inhibited when electrical power availability is limited(=1). • All DTC tests shall be inhibited during 5 seconds from any transition from one usage mode to another. The inhibition shall start at notational consumption of the 'usage mode' signal when a change of usage mode is requested and shall be active for 5 s ± 2s. • All DTC tests shall be inhibited during 5 seconds from any transition from one car mode to another. The inhibition shall start at notational consumption of the 'car mode' signal when a change of car mode is requested and shall be active for 5 s ± 2s. • All DTC tests shall be inhibited when the vehicle is set in any of the car modes Factory, Transport, Crash or Undefined • V_ecu (maximum voltage between KL15 and KL56) :9V-16V " | Channel 8 is fully on (luminosity is 100%) and channel 1 voltage VLedOn is less than pLedUminCh8 and LED driver does not report short circuit to ground | limited light functionality or no light | Undervoltage on channel 8 (means low light intensity) | The output power to channel 8 is less than expected | No | No |  |  | 1 | 255 | Operational Cycle Counter #2 | Not supported | 1 | 100 | 127 | No | -128 | Yes | 127 | 127 | 128 | 127 | No | 127 | Yes | 127 | 128 | Channel 8 is fully on (luminosity is 100%) and channel 8 voltage VLedOn is less than pLedUminCh8 and LED driver does not report SCGND or OC for defined period | Channel 8is fully on (luminosity is 100%) and channel 8 voltage VLedOn is greater than pLedUminCh8 +1V for defined period or error SCGND or OC is active. | 14,19:02,19:03,19:04,19:06,19:0A,19:15 | 158 | 2019-09-23 18:10
968711 | B168711 |  | Headlamp Control Module LED Channel 9 General Electrical Failures Circuit short to ground | The output line for channel 9 is short-circuited to ground. | • Tests shall be inhibited when electrical power availability is limited(=1). • All DTC tests shall be inhibited during 5 seconds from any transition from one usage mode to another. The inhibition shall start at notational consumption of the 'usage mode' signal when a change of usage mode is requested and shall be active for 5 s ± 2s. • All DTC tests shall be inhibited during 5 seconds from any transition from one car mode to another. The inhibition shall start at notational consumption of the 'car mode' signal when a change of car mode is requested and shall be active for 5 s ± 2s. shall be active for 5 s ± 2s. • All DTC tests shall be inhibited when the vehicle is set in any of the car modes Factory, Transport, Crash or Undefined. • V_ecu (maximum voltage between KL15 and KL56) :9V-16V • Channel 1 is on | SCGND reported by LED driver for a defined period of time while channel is on. | limited light functionality or no light | The output line for channel 9 is short-circuited to ground. | The channel is kept off until the next function request. | No | No |  |  | 1 | 255 | Operational Cycle Counter #2 | Not supported | 1 | 100 | 127 | No | -128 | Yes | 26 | 13 | 13 | 127 | No | 26 | Yes | 13 | 13 | Feedback voltage less than threshold voltage | Feedback voltage more than threshold voltge plus hysteresis | 14,19:02,19:03,19:04,19:06,19:0A,19:15 |  | 2019-09-23 18:10
968712 | B168712 |  | Headlamp Control Module LED Channel 9 General Electrical Failures Circuit short to battery | The output line for channel 9 is short-circuited to battery voltage. | • Tests shall be inhibited when electrical power availability is limited(=1). • All DTC tests shall be inhibited during 5 seconds from any transition from one usage mode to another. The inhibition shall start at notational consumption of the 'usage mode' signal when a change of usage mode is requested and shall be active for 5 s ± 2s. • All DTC tests shall be inhibited during 5 seconds from any transition from one car mode to another. The inhibition shall start at notational consumption of the 'car mode' signal when a change of car mode is requested and shall be active for 5 s ± 2s. shall be active for 5 s ± 2s. • All DTC tests shall be inhibited when the vehicle is set in any of the car modes Factory, Transport, Crash or Undefined. • V_ecu (maximum voltage between KL15 and KL56) :9V-16V • Channel 8 is off | Feedback voltage > threshold voltage for defined duraration with LED command off. | limited light functionality or no light | The output line for channel 9 is short-circuited to battery voltage. | The channel is kept off until the next function request. | No | No |  |  | 1 | 255 | Operational Cycle Counter #2 | Not supported | 1 | 100 | 127 | No | -128 | Yes | 12 | 4 | 4 | 127 | No | 12 | Yes | 4 | 4 | Feedback voltage > threshold voltage | Feedback voltage < threshold voltage - hysteresis | 14,19:02,19:03,19:04,19:06,19:0A,19:15 |  | 2019-09-23 18:12
968713 | B168713 |  | Headlamp Control Module LED Channel 9 General Electrical Failures Circuit open | The output line for channel 9 has an open connection. | • Tests shall be inhibited when electrical power availability is limited(=1). • All DTC tests shall be inhibited during 5 seconds from any transition from one usage mode to another. The inhibition shall start at notational consumption of the 'usage mode' signal when a change of usage mode is requested and shall be active for 5 s ± 2s. • All DTC tests shall be inhibited during 5 seconds from any transition from one car mode to another. The inhibition shall start at notational consumption of the 'car mode' signal when a change of car mode is requested and shall be active for 5 s ± 2s. shall be active for 5 s ± 2s. • All DTC tests shall be inhibited when the vehicle is set in any of the car modes Factory, Transport, Crash or Undefined. • V_ecu (maximum voltage between KL15 and KL56) :9V-16V • Channel 8 is on | OC reported by LED driver for a defined period of time while channel is on. | limited light functionality or no light | The output line for channel 9 has an open connection. | No reaction taken other than setting this DTC. | No | No |  |  | 1 | 255 | Operational Cycle Counter #2 | Not supported | 1 | 100 | 127 | No | -128 | Yes | 12 | 4 | 4 | 127 | No | 12 | Yes | 4 | 4 | Feedback voltage > threshold voltage | Feedback voltage < threshold voltage - hysteresis | 14,19:02,19:03,19:04,19:06,19:0A,19:15 |  | 2019-09-23 18:16
968721 | B168721 |  | Headlamp Control Module LED Channel 9 General Signal Failures Signal amplitude < minimum | Undervoltage on channel 8 (means low light intensity) | "• Tests shall be inhibited when electrical power availability is limited(=1). • All DTC tests shall be inhibited during 5 seconds from any transition from one usage mode to another. The inhibition shall start at notational consumption of the 'usage mode' signal when a change of usage mode is requested and shall be active for 5 s ± 2s. • All DTC tests shall be inhibited during 5 seconds from any transition from one car mode to another. The inhibition shall start at notational consumption of the 'car mode' signal when a change of car mode is requested and shall be active for 5 s ± 2s. • All DTC tests shall be inhibited when the vehicle is set in any of the car modes Factory, Transport, Crash or Undefined • V_ecu (maximum voltage between KL15 and KL56) :9V-16V " | Channel 9 is fully on (luminosity is 100%) and channel 1 voltage VLedOn is less than pLedUminCh9 and LED driver does not report short circuit to ground | limited light functionality or no light | Undervoltage on channel 9 (means low light intensity) | The output power to channel 8 is less than expected | No | No |  |  | 1 | 255 | Operational Cycle Counter #2 | Not supported | 1 | 100 | 127 | No | -128 | Yes | 127 | 127 | 128 | 127 | No | 127 | Yes | 127 | 128 | Channel 8 is fully on (luminosity is 100%) and channel 8 voltage VLedOn is less than pLedUminCh8 and LED driver does not report SCGND or OC for defined period | Channel 8is fully on (luminosity is 100%) and channel 8 voltage VLedOn is greater than pLedUminCh8 +1V for defined period or error SCGND or OC is active. | 14,19:02,19:03,19:04,19:06,19:0A,19:15 | 158 | 2019-09-23 18:17
968A11 | B168A11 |  | Headlamp Control Module LED Channel 10 General Electrical Failures Circuit short to ground | The output line for channel 10 is short-circuited to ground. | • Tests shall be inhibited when electrical power availability is limited(=1). • All DTC tests shall be inhibited during 5 seconds from any transition from one usage mode to another. The inhibition shall start at notational consumption of the 'usage mode' signal when a change of usage mode is requested and shall be active for 5 s ± 2s. • All DTC tests shall be inhibited during 5 seconds from any transition from one car mode to another. The inhibition shall start at notational consumption of the 'car mode' signal when a change of car mode is requested and shall be active for 5 s ± 2s. shall be active for 5 s ± 2s. • All DTC tests shall be inhibited when the vehicle is set in any of the car modes Factory, Transport, Crash or Undefined. • V_ecu (maximum voltage between KL15 and KL56) :9V-16V • Channel 1 is on | SCGND reported by LED driver for a defined period of time while channel is on. | limited light functionality or no light | The output line for channel 10 is short-circuited to ground. | The channel is kept off until the next function request. | No | No |  |  | 1 | 255 | Operational Cycle Counter #2 | Not supported | 1 | 100 | 127 | No | -128 | Yes | 26 | 13 | 13 | 127 | No | 26 | Yes | 13 | 13 | Feedback voltage less than threshold voltage | Feedback voltage more than threshold voltge plus hysteresis | 14,19:02,19:03,19:04,19:06,19:0A,19:15 |  | 2019-09-23 18:18
968A12 | B168A12 |  | Headlamp Control Module LED Channel 10 General Electrical Failures Circuit short to battery | The output line for channel 10 is short-circuited to battery voltage. | • Tests shall be inhibited when electrical power availability is limited(=1). • All DTC tests shall be inhibited during 5 seconds from any transition from one usage mode to another. The inhibition shall start at notational consumption of the 'usage mode' signal when a change of usage mode is requested and shall be active for 5 s ± 2s. • All DTC tests shall be inhibited during 5 seconds from any transition from one car mode to another. The inhibition shall start at notational consumption of the 'car mode' signal when a change of car mode is requested and shall be active for 5 s ± 2s. shall be active for 5 s ± 2s. • All DTC tests shall be inhibited when the vehicle is set in any of the car modes Factory, Transport, Crash or Undefined. • V_ecu (maximum voltage between KL15 and KL56) :9V-16V • Channel 8 is off | Feedback voltage > threshold voltage for defined duraration with LED command off. | limited light functionality or no light | The output line for channel 10 is short-circuited to battery voltage. | The channel is kept off until the next function request. | No | No |  |  | 1 | 255 | Operational Cycle Counter #2 | Not supported | 1 | 100 | 127 | No | -128 | Yes | 12 | 4 | 4 | 127 | No | 12 | Yes | 4 | 4 | Feedback voltage > threshold voltage | Feedback voltage < threshold voltage - hysteresis | 14,19:02,19:03,19:04,19:06,19:0A,19:15 |  | 2019-09-23 18:18
968A13 | B168A13 |  | Headlamp Control Module LED Channel 10 General Electrical Failures Circuit open | The output line for channel 10 has an open connection. | • Tests shall be inhibited when electrical power availability is limited(=1). • All DTC tests shall be inhibited during 5 seconds from any transition from one usage mode to another. The inhibition shall start at notational consumption of the 'usage mode' signal when a change of usage mode is requested and shall be active for 5 s ± 2s. • All DTC tests shall be inhibited during 5 seconds from any transition from one car mode to another. The inhibition shall start at notational consumption of the 'car mode' signal when a change of car mode is requested and shall be active for 5 s ± 2s. shall be active for 5 s ± 2s. • All DTC tests shall be inhibited when the vehicle is set in any of the car modes Factory, Transport, Crash or Undefined. • V_ecu (maximum voltage between KL15 and KL56) :9V-16V • Channel 8 is on | OC reported by LED driver for a defined period of time while channel is on. | limited light functionality or no light | The output line for channel 10 has an open connection. | No reaction taken other than setting this DTC. | No | No |  |  | 1 | 255 | Operational Cycle Counter #2 | Not supported | 1 | 100 | 127 | No | -128 | Yes | 12 | 4 | 4 | 127 | No | 12 | Yes | 4 | 4 | Feedback voltage > threshold voltage | Feedback voltage < threshold voltage - hysteresis | 14,19:02,19:03,19:04,19:06,19:0A,19:15 |  | 2019-09-23 18:18
968A21 | B168A21 |  | Headlamp Control Module LED Channel 10 General Signal Failures Signal amplitude < minimum | Undervoltage on channel 8 (means low light intensity) | "• Tests shall be inhibited when electrical power availability is limited(=1). • All DTC tests shall be inhibited during 5 seconds from any transition from one usage mode to another. The inhibition shall start at notational consumption of the 'usage mode' signal when a change of usage mode is requested and shall be active for 5 s ± 2s. • All DTC tests shall be inhibited during 5 seconds from any transition from one car mode to another. The inhibition shall start at notational consumption of the 'car mode' signal when a change of car mode is requested and shall be active for 5 s ± 2s. • All DTC tests shall be inhibited when the vehicle is set in any of the car modes Factory, Transport, Crash or Undefined • V_ecu (maximum voltage between KL15 and KL56) :9V-16V " | Channel 10 is fully on (luminosity is 100%) and channel 1 voltage VLedOn is less than pLedUminCh10 and LED driver does not report short circuit to ground | limited light functionality or no light | Undervoltage on channel 10 (means low light intensity) | The output power to channel 8 is less than expected | No | No |  |  | 1 | 255 | Operational Cycle Counter #2 | Not supported | 1 | 100 | 127 | No | -128 | Yes | 127 | 127 | 128 | 127 | No | 127 | Yes | 127 | 128 | Channel 8 is fully on (luminosity is 100%) and channel 8 voltage VLedOn is less than pLedUminCh8 and LED driver does not report SCGND or OC for defined period | Channel 8is fully on (luminosity is 100%) and channel 8 voltage VLedOn is greater than pLedUminCh8 +1V for defined period or error SCGND or OC is active. | 14,19:02,19:03,19:04,19:06,19:0A,19:15 | 158 | 2019-09-23 18:19
96F511 | B16F511 |  | Headlamp Control Module LED Channel 11 General Electrical Failures Circuit short to ground | The output line for channel 11 is short-circuited to ground. | • Tests shall be inhibited when electrical power availability is limited(=1). • All DTC tests shall be inhibited during 5 seconds from any transition from one usage mode to another. The inhibition shall start at notational consumption of the 'usage mode' signal when a change of usage mode is requested and shall be active for 5 s ± 2s. • All DTC tests shall be inhibited during 5 seconds from any transition from one car mode to another. The inhibition shall start at notational consumption of the 'car mode' signal when a change of car mode is requested and shall be active for 5 s ± 2s. shall be active for 5 s ± 2s. • All DTC tests shall be inhibited when the vehicle is set in any of the car modes Factory, Transport, Crash or Undefined. • V_ecu (maximum voltage between KL15 and KL56) :9V-16V • Channel 1 is on | SCGND reported by LED driver for a defined period of time while channel is on. | limited light functionality or no light | The output line for channel 11 is short-circuited to ground. | The channel is kept off until the next function request. | No | No |  |  | 1 | 255 | Operational Cycle Counter #2 | Not supported | 1 | 100 | 127 | No | -128 | Yes | 26 | 13 | 13 | 127 | No | 26 | Yes | 13 | 13 | Feedback voltage less than threshold voltage | Feedback voltage more than threshold voltge plus hysteresis | 14,19:02,19:03,19:04,19:06,19:0A,19:15 |  | 2019-09-23 18:19
96F512 | B16F512 |  | Headlamp Control Module LED Channel 11 General Electrical Failures Circuit short to battery | The output line for channel 11 is short-circuited to battery voltage. | • Tests shall be inhibited when electrical power availability is limited(=1). • All DTC tests shall be inhibited during 5 seconds from any transition from one usage mode to another. The inhibition shall start at notational consumption of the 'usage mode' signal when a change of usage mode is requested and shall be active for 5 s ± 2s. • All DTC tests shall be inhibited during 5 seconds from any transition from one car mode to another. The inhibition shall start at notational consumption of the 'car mode' signal when a change of car mode is requested and shall be active for 5 s ± 2s. shall be active for 5 s ± 2s. • All DTC tests shall be inhibited when the vehicle is set in any of the car modes Factory, Transport, Crash or Undefined. • V_ecu (maximum voltage between KL15 and KL56) :9V-16V • Channel 8 is off | Feedback voltage > threshold voltage for defined duraration with LED command off. | limited light functionality or no light | The output line for channel 11 is short-circuited to battery voltage. | The channel is kept off until the next function request. | No | No |  |  | 1 | 255 | Operational Cycle Counter #2 | Not supported | 1 | 100 | 127 | No | -128 | Yes | 12 | 4 | 4 | 127 | No | 12 | Yes | 4 | 4 | Feedback voltage > threshold voltage | Feedback voltage < threshold voltage - hysteresis | 14,19:02,19:03,19:04,19:06,19:0A,19:15 |  | 2019-09-23 18:19
96F513 | B16F513 |  | Headlamp Control Module LED Channel 11 General Electrical Failures Circuit open | The output line for channel 11 has an open connection. | • Tests shall be inhibited when electrical power availability is limited(=1). • All DTC tests shall be inhibited during 5 seconds from any transition from one usage mode to another. The inhibition shall start at notational consumption of the 'usage mode' signal when a change of usage mode is requested and shall be active for 5 s ± 2s. • All DTC tests shall be inhibited during 5 seconds from any transition from one car mode to another. The inhibition shall start at notational consumption of the 'car mode' signal when a change of car mode is requested and shall be active for 5 s ± 2s. shall be active for 5 s ± 2s. • All DTC tests shall be inhibited when the vehicle is set in any of the car modes Factory, Transport, Crash or Undefined. • V_ecu (maximum voltage between KL15 and KL56) :9V-16V • Channel 8 is on | OC reported by LED driver for a defined period of time while channel is on. | limited light functionality or no light | "The output line for channel 11 has an open connection. " | No reaction taken other than setting this DTC. | No | No |  |  | 1 | 255 | Operational Cycle Counter #2 | Not supported | 1 | 100 | 127 | No | -128 | Yes | 12 | 4 | 4 | 127 | No | 12 | Yes | 4 | 4 | Feedback voltage > threshold voltage | Feedback voltage < threshold voltage - hysteresis | 14,19:02,19:03,19:04,19:06,19:0A,19:15 |  | 2019-09-23 18:20
96F521 | B16F521 |  | Headlamp Control Module LED Channel 11 General Signal Failures Signal amplitude < minimum | Undervoltage on channel 8 (means low light intensity) | "• Tests shall be inhibited when electrical power availability is limited(=1). • All DTC tests shall be inhibited during 5 seconds from any transition from one usage mode to another. The inhibition shall start at notational consumption of the 'usage mode' signal when a change of usage mode is requested and shall be active for 5 s ± 2s. • All DTC tests shall be inhibited during 5 seconds from any transition from one car mode to another. The inhibition shall start at notational consumption of the 'car mode' signal when a change of car mode is requested and shall be active for 5 s ± 2s. • All DTC tests shall be inhibited when the vehicle is set in any of the car modes Factory, Transport, Crash or Undefined • V_ecu (maximum voltage between KL15 and KL56) :9V-16V " | Channel 11 is fully on (luminosity is 100%) and channel 1 voltage VLedOn is less than pLedUminCh11 and LED driver does not report short circuit to ground | limited light functionality or no light | Undervoltage on channel 11 (means low light intensity) | The output power to channel 8 is less than expected | No | No |  |  | 1 | 255 | Operational Cycle Counter #2 | Not supported | 1 | 100 | 127 | No | -128 | Yes | 127 | 127 | 128 | 127 | No | 127 | Yes | 127 | 128 | Channel 8 is fully on (luminosity is 100%) and channel 8 voltage VLedOn is less than pLedUminCh8 and LED driver does not report SCGND or OC for defined period | Channel 8is fully on (luminosity is 100%) and channel 8 voltage VLedOn is greater than pLedUminCh8 +1V for defined period or error SCGND or OC is active. | 14,19:02,19:03,19:04,19:06,19:0A,19:15 | 158 | 2019-09-23 18:20
96F611 | B16F611 |  | Headlamp Control Module LED Channel 12 General Electrical Failures Circuit short to ground | The output line for channel 12 is short-circuited to ground. | • Tests shall be inhibited when electrical power availability is limited(=1). • All DTC tests shall be inhibited during 5 seconds from any transition from one usage mode to another. The inhibition shall start at notational consumption of the 'usage mode' signal when a change of usage mode is requested and shall be active for 5 s ± 2s. • All DTC tests shall be inhibited during 5 seconds from any transition from one car mode to another. The inhibition shall start at notational consumption of the 'car mode' signal when a change of car mode is requested and shall be active for 5 s ± 2s. shall be active for 5 s ± 2s. • All DTC tests shall be inhibited when the vehicle is set in any of the car modes Factory, Transport, Crash or Undefined. • V_ecu (maximum voltage between KL15 and KL56) :9V-16V • Channel 1 is on | SCGND reported by LED driver for a defined period of time while channel is on. | limited light functionality or no light | The output line for channel 12 is short-circuited to ground. | The channel is kept off until the next function request. | No | No |  |  | 1 | 255 | Operational Cycle Counter #2 | Not supported | 1 | 100 | 127 | No | -128 | Yes | 26 | 13 | 13 | 127 | No | 26 | Yes | 13 | 13 | Feedback voltage less than threshold voltage | Feedback voltage more than threshold voltge plus hysteresis | 14,19:02,19:03,19:04,19:06,19:0A,19:15 |  | 2019-09-23 18:20
96F612 | B16F612 |  | Headlamp Control Module LED Channel 12 General Electrical Failures Circuit short to battery | The output line for channel 12 is short-circuited to battery voltage. | • Tests shall be inhibited when electrical power availability is limited(=1). • All DTC tests shall be inhibited during 5 seconds from any transition from one usage mode to another. The inhibition shall start at notational consumption of the 'usage mode' signal when a change of usage mode is requested and shall be active for 5 s ± 2s. • All DTC tests shall be inhibited during 5 seconds from any transition from one car mode to another. The inhibition shall start at notational consumption of the 'car mode' signal when a change of car mode is requested and shall be active for 5 s ± 2s. shall be active for 5 s ± 2s. • All DTC tests shall be inhibited when the vehicle is set in any of the car modes Factory, Transport, Crash or Undefined. • V_ecu (maximum voltage between KL15 and KL56) :9V-16V • Channel 8 is off | Feedback voltage > threshold voltage for defined duraration with LED command off. | limited light functionality or no light | The output line for channel 12 is short-circuited to battery voltage. | The channel is kept off until the next function request. | No | No |  |  | 1 | 255 | Operational Cycle Counter #2 | Not supported | 1 | 100 | 127 | No | -128 | Yes | 12 | 4 | 4 | 127 | No | 12 | Yes | 4 | 4 | Feedback voltage > threshold voltage | Feedback voltage < threshold voltage - hysteresis | 14,19:02,19:03,19:04,19:06,19:0A,19:15 |  | 2019-09-24 19:42
96F613 | B16F613 |  | Headlamp Control Module LED Channel 12 General Electrical Failures Circuit open | The output line for channel 12 has an open connection. | • Tests shall be inhibited when electrical power availability is limited(=1). • All DTC tests shall be inhibited during 5 seconds from any transition from one usage mode to another. The inhibition shall start at notational consumption of the 'usage mode' signal when a change of usage mode is requested and shall be active for 5 s ± 2s. • All DTC tests shall be inhibited during 5 seconds from any transition from one car mode to another. The inhibition shall start at notational consumption of the 'car mode' signal when a change of car mode is requested and shall be active for 5 s ± 2s. shall be active for 5 s ± 2s. • All DTC tests shall be inhibited when the vehicle is set in any of the car modes Factory, Transport, Crash or Undefined. • V_ecu (maximum voltage between KL15 and KL56) :9V-16V • Channel 8 is on | OC reported by LED driver for a defined period of time while channel is on. | limited light functionality or no light | "The output line for channel 12 has an open connection." | No reaction taken other than setting this DTC. | No | No |  |  | 1 | 255 | Operational Cycle Counter #2 | Not supported | 1 | 100 | 127 | No | -128 | Yes | 12 | 4 | 4 | 127 | No | 12 | Yes | 4 | 4 | Feedback voltage > threshold voltage | Feedback voltage < threshold voltage - hysteresis | 14,19:02,19:03,19:04,19:06,19:0A,19:15 |  | 2019-09-23 18:21
96F621 | B16F621 |  | Headlamp Control Module LED Channel 12 General Signal Failures Signal amplitude < minimum | Undervoltage on channel 8 (means low light intensity) | "• Tests shall be inhibited when electrical power availability is limited(=1). • All DTC tests shall be inhibited during 5 seconds from any transition from one usage mode to another. The inhibition shall start at notational consumption of the 'usage mode' signal when a change of usage mode is requested and shall be active for 5 s ± 2s. • All DTC tests shall be inhibited during 5 seconds from any transition from one car mode to another. The inhibition shall start at notational consumption of the 'car mode' signal when a change of car mode is requested and shall be active for 5 s ± 2s. • All DTC tests shall be inhibited when the vehicle is set in any of the car modes Factory, Transport, Crash or Undefined • V_ecu (maximum voltage between KL15 and KL56) :9V-16V " | Channel 12 is fully on (luminosity is 100%) and channel 1 voltage VLedOn is less than pLedUminCh12 and LED driver does not report short circuit to ground | limited light functionality or no light | Undervoltage on channel 12 (means low light intensity) | The output power to channel 8 is less than expected | No | No |  |  | 1 | 255 | Operational Cycle Counter #2 | Not supported | 1 | 100 | 127 | No | -128 | Yes | 127 | 127 | 128 | 127 | No | 127 | Yes | 127 | 128 | Channel 8 is fully on (luminosity is 100%) and channel 8 voltage VLedOn is less than pLedUminCh8 and LED driver does not report SCGND or OC for defined period | Channel 8is fully on (luminosity is 100%) and channel 8 voltage VLedOn is greater than pLedUminCh8 +1V for defined period or error SCGND or OC is active. | 14,19:02,19:03,19:04,19:06,19:0A,19:15 | 158 | 2019-09-23 18:21
980E87 | B180E87 |  | LED Matrix Manager Bus Signal / Message Failures Missing message | Communication is lost with LED Matrix Manager | "• Tests shall be inhibited when electrical power availability is limited(=1). • All DTC tests shall be inhibited during 5 seconds from any transition from one usage mode to another. The inhibition shall start at notational consumption of the 'usage mode' signal when a change of usage mode is requested and shall be active for 5 s ± 2s. • All DTC tests shall be inhibited during 5 seconds from any transition from one car mode to another. The inhibition shall start at notational consumption of the 'car mode' signal when a change of car mode is requested and shall be active for 5 s ± 2s. • All DTC tests shall be inhibited when the vehicle is set in any of the car modes Factory, Transport, Crash or Undefined • V_ecu (maximum voltage between KL15 and KL56) :9V-16V " • Headlamp type is Matrix | Communication lost is deteceted with at least one LED Matrix Manager | Limited Functionality ( Turn Indicator OFF) | Failure in HCM--LMM communication lines ( Open, short) | Some of the Matrix functions will be switched OFF ( Turn Indicator OFF ) | No | No |  |  | 3 | 255 | Operational Cycle Counter #2 | Not supported | 2 | 20 | 127 | No | -128 | Yes | 126 | 8 | 8 | 127 | No | 126 | Yes | 8 | 8 | Communication lost is deteceted with at least one LED Matrix Manager | Messages are received by ECU from all LED matrix manager | 14,19:02,19:03,19:04,19:06,19:0A,19:15 |  | 2020-09-08 15:11
982111 | B182111 |  | Fan Supply General Electrical Failures Circuit short to ground | The Fan Supply output line is short-circuited to ground or overloaded. | • Tests shall be inhibited when electrical power availability is limited(=1). • All DTC tests shall be inhibited during 5 seconds from any transition from one usage mode to another. The inhibition shall start at notational consumption of the 'usage mode' signal when a change of usage mode is requested and shall be active for 5 s ± 2s. • All DTC tests shall be inhibited during 5 seconds from any transition from one car mode to another. The inhibition shall start at notational consumption of the 'car mode' signal when a change of car mode is requested and shall be active for 5 s ± 2s. shall be active for 5 s ± 2s. • All DTC tests shall be inhibited when the vehicle is set in any of the car modes Factory, Transport, Crash or Undefined • V_ecu (maximum voltage between KL15 and KL56) :9V-16V • Output for fan is on | Fan High side driver is on and feedback current > threshold for defined duration | Fan is off | The output line of fan high side driver channel is short-circuited to ground or overloaded. | The output is kept off as long as the error is present. | No | No |  |  | 3 | 255 | Operational Cycle Counter #2 | Not supported | 2 | 100 | 127 | No | -128 | Yes | 126 | 13 | 13 | 127 | No | 126 | Yes | 13 | 13 | Feedback current > 1A | Feedback current < 900mA | 14,19:02,19:03,19:04,19:06,19:0A,19:15 |  | 2020-09-08 16:01
982115 | B182115 |  | Fan Supply General Electrical Failures Circuit short to battery or open | The output line of fan high side driver channel is short-circuited to battery volatge or has an open circuit. | • Tests shall be inhibited when electrical power availability is limited(=1). • All DTC tests shall be inhibited during 5 seconds from any transition from one usage mode to another. The inhibition shall start at notational consumption of the 'usage mode' signal when a change of usage mode is requested and shall be active for 5 s ± 2s. • All DTC tests shall be inhibited during 5 seconds from any transition from one car mode to another. The inhibition shall start at notational consumption of the 'car mode' signal when a change of car mode is requested and shall be active for 5 s ± 2s. shall be active for 5 s ± 2s. • All DTC tests shall be inhibited when the vehicle is set in any of the car modes Factory, Transport, Crash or Undefined • V_ecu (maximum voltage between KL15 and KL56) :9V-16V • Output for fan is on | measured current on fan supply output is < threshold for defined duration | Fan is not ON | The output line of fan high side driver channel is short-circuited to battery volatge or has an open circuit. | No reaction taken other than setting this DTC. | No | No |  |  | 3 | 255 | Operational Cycle Counter #2 | Not supported | 2 | 100 | 127 | No | -128 | Yes | 126 | 13 | 13 | 127 | No | 126 | Yes | 13 | 13 | Measured current on FAN supply output = (30mA+-10%) ) | FAN supply output current > (30mA ) +- 10%) 20mA | 14,19:02,19:03,19:04,19:06,19:0A,19:15 |  | 2020-09-08 16:01
982341 | B182341 |  | Leveling Switch System Internal Failures General checksum failure | End-to-end checksum failure in LvlgSwtSetReqChks | General conditions: • Tests shall be inhibited when electrical power availability is limited. • All DTC tests shall be inhibited during 5 seconds from any transition from one usage mode to another. The inhibition shall start at notational consumption of the 'usage mode' signal when a change of usage mode is requested and shall be active for 5 s ± 2s. • All DTC tests shall be inhibited during 5 seconds from any transition from one car mode to another. The inhibition shall start at notational consumption of the 'car mode' signal when a change of car mode is requested and shall be active for 5 s ± 2s. • All DTC tests shall be inhibited when the vehicle is set in any of the car modes Factory, Transport, Crash or Undefined. The control modules test for the DTC starts in the event of: • V_ecu (maximum voltage between KL15 and KL56) :9V-16V •Each time updated data, for which a test is implemented, is received from another ECU | End-to-end checksum failed in signal LvlgSwtSetReqChks | Manual leveling Function is disabled and motor moves to safety position | Invalid data received from CEM | Level motor is moved to safe position | No | No |  |  | 3 | 255 | Operational Cycle Counter #2 | Not supported | 2 | 100 | 127 | No | -128 | Yes | 20 | 25 | 25 | 127 | No | 20 | Yes | 25 | 25 | Checksum or CRC failed for received message | Checksum and CRC for received message are correct | 14,19:02,19:03,19:04,19:06,19:0A,19:15 |  | 2020-09-29 09:53
C03787 | U003787 |  | Body CAN Bus Signal / Message Failures Missing message | No PNC requests have been received within 3 seconds after start-up. | • Tests shall be inhibited when • V_ecu (maximum voltage between KL15 and KL56) not in range 9V-16V | No NM message received after Power-on-Reset for parametrized time | limited light functionality or no light | No communication with CEM module, NM messages are missing | The ECU enters a safe state (Limp Home). | No | No |  |  | 1 | 255 | Operational Cycle Counter #2 | Not supported | 2 | 100 | 127 | No | -128 | Yes | 127 | 127 | 128 | 127 | No | 127 | Yes | 127 | 128 | No valid NM wakeup request for a parametrized time after Power-on-Reset | Valid NM wakeup event received | 14,19:02,19:03,19:04,19:06,19:0A,19:15 |  | 2019-09-24 20:10
C03788 | U003788 |  | Body CAN Bus Signal / Message Failures Bus off | CAN bus is in OFF state, messages could not be delivered. | • Tests shall be inhibited when • V_ecu (maximum voltage between KL15 and KL56) not in range 9V-16V When the ECU enters or exit the bus-off state. The generic test run criteria A) and B) below shall be fulfilled: A) DTC tests shall run all the time that the ECU is in operation, with exceptions according to below: 1) The DTC tests shall be inhibited when electrical power availability is limited, as indicated by ElPowerLevel 1. 2) All DTC tests shall be inhibited during 5 seconds from any transition from one car mode to another. The inhibition shall start at notational consumption of the 'car mode' signal when a change of car mode is requested and shall be active for 5 s ± 2s. 3) All DTC tests shall be inhibited when the vehicle is set in any of the car modes Factory, Transport or Crash. * Test operation cycle strat is ExtrLiRlyPwrDwn(in CEMBodyExpoCommonFr06) set 0 , and it should be set 1 for 10s before power off | The DTC is stored if the contol module detects that: CAN-controller in bus-off state | limited light functionality or no light | No communication with CEM module, NM messages are missing | The ECU enters a safe state (Limp Home). | No | No |  |  | 1 | 255 | Operational Cycle Counter #2 | Not supported | 1 | 10 | 127 | No | -128 | Yes | 4 | 4 | 128 | 127 | No | 4 | Yes | 4 | 128 | The reported value of the DTC fault detection counter shall increase when the CAN controller is in bus-off state | The reported value of the DTC fault detection counter shall decrease when the CAN controller is in bus-on state | 14,19:02,19:03,19:04,19:06,19:0A,19:15 | Exposed | 2020-08-11 19:46
D00246 | U100246 |  | Data Integrity fault in NVM System Internal Failures Calibration / parameter memory failure | Error in the CRC computation for the parameter section of the memory. | General conditions: - Tests shall be inhibited when electrical power availability is limited(=1) - All DTC tests shall be inhibited during 5 seconds from any transition from one usage mode to another. The inhibition shall start at notational consumption of the 'usage mode' signal when a change of usage mode is requested and shall be active for 5 sec +/- 2 sec - All DTC tests shall be inhibited during 5 seconds from any transition from one car mode to another. The inhibition shall start at notational consumption of the car mode' signal when a change of usage mode is requested and shall be active for 5 sec +/- 2 sec - All DTC tests shall be inhibited when the vehicle is set in any of the car modes Factory, Transport, Crash or Undefined The control module test for the DTC starts in the event of of: - V_ecu (maximum voltage between KL15 and KL56) :9V-16V | The CRC computed at run time is compared to the CRC written at link time | limited light functionality or no light | Defective ECU | The ECU enters a safe state (Limp Home). | No | No |  |  | 3 | 1 | Operational Cycle Counter #2 | Not supported | 2 | 100 | 127 | No | -128 | Yes | 127 | 127 | 128 | 127 | No | 127 | Yes | 127 | 128 | EEPROM failure | EEPROM is OK | 14,19:02,19:03,19:04,19:06,19:0A,19:15 |  | 2019-09-24 20:11
D00544 | U100544 |  | Data Integrity fault in RAM System Internal Failures Data memory failure | Error in the CRC computation of the data section of the memory. | General conditions: - Tests shall be inhibited when electrical power availability is limited(=1) - All DTC tests shall be inhibited during 5 seconds from any transition from one usage mode to another. The inhibition shall start at notational consumption of the 'usage mode' signal when a change of usage mode is requested and shall be active for 5 sec +/- 2 sec - All DTC tests shall be inhibited during 5 seconds from any transition from one car mode to another. The inhibition shall start at notational consumption of the car mode' signal when a change of usage mode is requested and shall be active for 5 sec +/- 2 sec - All DTC tests shall be inhibited when the vehicle is set in any of the car modes Factory, Transport, Crash or Undefined The control module test for the DTC starts in the event of of: - V_ecu (maximum voltage between KL15 and KL56) :9V-16V | A pattern is written and read back in a series of memory locations to check RAM validity | limited light functionality or no light | Defective ECU | The ECU enters a safe state (Limp Home). | No | No |  |  | 3 | 1 | Operational Cycle Counter #2 | Not supported | 2 | 100 | 127 | No | -128 | Yes | 127 | 127 | 128 | 127 | No | 127 | Yes | 127 | 128 | RAM failure | RAM is OK | 14,19:02,19:03,19:04,19:06,19:0A,19:15 |  | 2019-09-24 20:11
E01449 | U201449 |  | Control Module Hardware System Internal Failures Internal electronic failure | Internal electronic failure on the Headlamp Control Module. | General conditions: - Tests shall be inhibited when electrical power availability is limited - All DTC tests shall be inhibited during 5 seconds from any transition from one usage mode to another. The inhibition shall start at notational consumption of the 'usage mode' signal when a change of usage mode is requested and shall be active for 5 sec +/- 2 sec - All DTC tests shall be inhibited during 5 seconds from any transition from one car mode to another. The inhibition shall start at notational consumption of the car mode' signal when a change of usage mode is requested and shall be active for 5 sec +/- 2 sec - All DTC tests shall be inhibited when the vehicle is set in any of the car modes Factory, Transport or Crash - The control module test for the DTC starts in the event of of: - V_ecu (maximum voltage between KL15 and KL56) :9V-16V - At each communication with the device | ECU registers are read in order to detect SPI communication errors | limited light functionality or no light | Defective ECU | The ECU enters a safe state (Limp Home). | No | No |  |  | 3 | 255 | Operational Cycle Counter #2 | Supported | 1 | 100 | 127 | No | -128 | Yes | 24 | 127 | 128 | 127 | No | 24 | Yes | 127 | 128 | SPI communication error | SPI communication OK | 14,19:02,19:03,19:04,19:06,19:0A,19:15 |  | 2020-02-21 17:25
E01498 | U201498 |  | Control Module Hardware Component Failures Component or system over temperature | Over temperature detected on the headlamp control module. | General conditions: - Tests shall be inhibited when electrical power availability is limited - All DTC tests shall be inhibited during 5 seconds from any transition from one usage mode to another. The inhibition shall start at notational consumption of the 'usage mode' signal when a change of usage mode is requested and shall be active for 5 sec +/- 2 sec - All DTC tests shall be inhibited during 5 seconds from any transition from one car mode to another. The inhibition shall start at notational consumption of the car mode' signal when a change of usage mode is requested and shall be active for 5 sec +/- 2 sec - All DTC tests shall be inhibited when the vehicle is set in any of the car modes Factory, Transport or Crash - V_ecu (maximum voltage between KL15 and KL56) :9V-16V | The DTC will be set when maximum between temperatures on all bucks and boost exceeds defined value (130 deg C) | limited light functionality or no light | ECU overheating | The power output from the buck converters is decreased by two thirds. Depending on the selected beam shape, the LED luminosity may be decreased. | No | No |  |  | 1 | 1 | Operational Cycle Counter #2 | Not supported | 2 | 100 | 127 | No | -128 | Yes | 127 | 127 | 128 | 127 | No | 127 | Yes | 127 | 128 | temp on any buck or boost > defined value(130 deg C) | Temp for all bucks and boost <= defined value(130 deg C) - hysteresis | 14,19:02,19:03,19:04,19:06,19:0A,19:15 |  | 2019-09-24 20:13
E10156 | U210156 |  | Control Module Configuration Incompatible System Programming Failures Invalid / incompatible configuration | Local Configuration data Invalid configuration data. The ECU has one or more configured parameters with unknown/invalid values. | General conditions: • Tests shall be inhibited when electrical power availability is limited. • All DTC tests shall be inhibited during 5 seconds from any transition from one usage mode to another. The inhibition shall start at notational consumption of the 'usage mode' signal when a change of usage mode is requested and shall be active for 5 s ± 2s. • All DTC tests shall be inhibited during 5 seconds from any transition from one car mode to another. The inhibition shall start at notational consumption of the 'car mode' signal when a change of car mode is requested and shall be active for 5 s ± 2s. • All DTC tests shall be inhibited when the vehicle is set in any of the car modes Factory, Transport or Crash. The control modules test for the DTC starts in the event of: • V_ecu (maximum voltage between KL15 and KL56) :9V-16V • Whenever a configured parameter is used AND/OR whenever a configured parameter is changed | The ECU detects if it has one or more required local configuration parameters with unknown or invalid value. | all functions shall be disabled. Set all status as error in CAN signals | The checksum over the parameter block that is calculated by the SW application is different from the checksum that was calculated at the SW build. | The ECU enters a safe state (Limp Home). | No | No |  |  | 1 | 1 | Operational Cycle Counter #2 | Not supported | 2 | 100 | 127 | No | -128 | Yes | 127 | 127 | 128 | 127 | No | 127 | Yes | 127 | 128 | The calibration block CRC computed at at run time does not match the CRC written at EOL OR at least one calibration block value is not in range | The calibration block CRC computed at run time matches the CRC written at EOL AND all calibration block values are in range | 14,19:02,19:03,19:04,19:06,19:0A,19:15 |  | 2020-11-11 21:47
E30054 | U230054 |  | Central Configuration System Programming Failures Missing calibration | The expected car config parameters have not been received within 30 seconds from power-on. | General conditions: • Tests shall be inhibited when electrical power availability is limited. • All DTC tests shall be inhibited during 5 seconds from any transition from one usage mode to another. The inhibition shall start at notational consumption of the 'usage mode' signal when a change of usage mode is requested and shall be active for 5 s ± 2s. • All DTC tests shall be inhibited during 5 seconds from any transition from one car mode to another. The inhibition shall start at notational consumption of the 'car mode' signal when a change of car mode is requested and shall be active for 5 s ± 2s. • All DTC tests shall be inhibited when the vehicle is set in any of the car modes Factory, Transport or Crash. The control modules test for the DTC starts in the event of: • V_ecu (maximum voltage between KL15 and KL56) :9V-16V • Enabled while ECU is in 'Bulk state'. • Test runs each time a Car Configuration block is received. • Test is inhibited once passed. | One or more expected configuration parameteres has not been received at least once within a period of 30 seconds | limited light functionality or no light | Broken communication lines | No reaction taken, | No | No |  |  | 1 | 1 | Operational Cycle Counter #2 | Not supported | 2 | 100 | 127 | No | -128 | Yes | 127 | 127 | 128 | 127 | No | 127 | Yes | 127 | 128 | One or more expected configuration parameteres has not been received at least once within a period of 30 seconds | All expected configuration parameteres have been received at least once within a period of 30 seconds | 14,19:02,19:03,19:04,19:06,19:0A,19:15 |  | 2019-09-24 20:14
E30055 | U230055 |  | Central Configuration System Programming Failures Not configured | Missing vehicle configuration data | General conditions: • Tests shall be inhibited when electrical power availability is limited. • All DTC tests shall be inhibited during 5 seconds from any transition from one usage mode to another. The inhibition shall start at notational consumption of the 'usage mode' signal when a change of usage mode is requested and shall be active for 5 s ± 2s. • All DTC tests shall be inhibited during 5 seconds from any transition from one car mode to another. The inhibition shall start at notational consumption of the 'car mode' signal when a change of car mode is requested and shall be active for 5 s ± 2s. • All DTC tests shall be inhibited when the vehicle is set in any of the car modes Factory, Transport or Crash. The control modules test for the DTC starts in the event of: • Ubat: 9V-16V • Enabled while ECU is in 'Bulk state'. • Test runs each time a Car Configuration block is received. • Test is inhibited once passed. | Enabled while ECU is in 'Bulk state'. Test runs each time a Car Configuration block is received. Test is inhibited once passed. | limited light functionality or no light | No car config received | No reaction taken, | No | No |  |  | 1 | 1 | Operational Cycle Counter #2 | Not supported | 2 | 100 | 127 | No | -128 | Yes | 127 | 127 | 128 | 127 | No | 127 | Yes | 127 | 128 | No valid configuration (any required parameter missing or with value 0x00 or 0xFF) has been stored in VCP memory. | A valid configuration (all required parameters have valid values) has been stored in VCP memory. | 14,19:02,19:03,19:04,19:06,19:0A,19:15 | Mandatory for ECU that is a Car Configuration Subscriber | 2019-09-24 20:14
E30056 | U230056 |  | Central Configuration System Programming Failures Invalid / incompatible configuration | Invalid vehicle configuration data. | General conditions: • Tests shall be inhibited when electrical power availability is limited. • All DTC tests shall be inhibited during 5 seconds from any transition from one usage mode to another. The inhibition shall start at notational consumption of the 'usage mode' signal when a change of usage mode is requested and shall be active for 5 s ± 2s. • All DTC tests shall be inhibited during 5 seconds from any transition from one car mode to another. The inhibition shall start at notational consumption of the 'car mode' signal when a change of car mode is requested and shall be active for 5 s ± 2s. • All DTC tests shall be inhibited when the vehicle is set in any of the car modes Factory, Transport or Crash. The control modules test for the DTC starts in the event of: • Ubat: 9V-16V • Every time a global configuration parameter used for configuration of the ECU is received until test passed. | Every time a global configuration parameter used for configuration of the ECU is received until test passed. | limited light functionality or no light | Incompatible logical blocks flashed on the ECU | The ECU enters a safe state (Limp Home). | No | No |  |  | 1 | 1 | Operational Cycle Counter #2 | Not supported | 2 | 100 | 127 | No | -128 | Yes | 127 | 127 | 128 | 127 | No | 127 | Yes | 127 | 128 | One or more parameters used for configuration of the ECU is received with an unrecognized or invalid value (including values 0x00 and 0xFF). | All parameter used for configuration of the ECU have been received with valid values. | 14,19:02,19:03,19:04,19:06,19:0A,19:15 | Mandatory | 2019-09-24 20:15
E30057 | U230057 |  | Central Configuration System Programming Failures Invalid / Incompatible Software Component | Inconsistent configuration data: • Hw variant is Gen2 high or low , car config is 81( Matrix headlamp), channel is realized in matrix pLedChMatrix =0. • Hw variant Gen2Low,mapping of light functions is done for 12 channel • DBL motor is mapped on GEN2 High HW (HW without DBL driver) • DBL is not mapped (pVehDBLType = 0,1) but Sensor Hall Sensor is mapped as used (pSensorType = 2) or In case pVehDBLType =2 (with sensor) but pSensorType = 1 (Not used) • A channel is realized in matrix but no TPS is mapped to the channel • 5V supply is configured to both Hall sensor and LMM NTC5 is not disabled in Gen2 High | General conditions: • Tests shall be inhibited when electrical power availability is limited. • All DTC tests shall be inhibited during 5 seconds from any transition from one usage mode to another. The inhibition shall start at notational consumption of the 'usage mode' signal when a change of usage mode is requested and shall be active for 5 s ± 2s. • All DTC tests shall be inhibited during 5 seconds from any transition from one car mode to another. The inhibition shall start at notational consumption of the 'car mode' signal when a change of car mode is requested and shall be active for 5 s ± 2s. • All DTC tests shall be inhibited when the vehicle is set in any of the car modes Factory, Transport or Crash. The control modules test for the DTC starts in the event of: • V_ecu (maximum voltage between KL15 and KL56) :9V-16V • Every time a global configuration parameter used for configuration of the ECU is received until test passed | Every time a global configuration parameter used for configuration of the ECU is received until test passed | all functions shall be disabled. Set all status as error in CAN signals | Inconsistent configuration data | The ECU enters a safe state (Limp Home). | No | No |  |  | 1 | 1 | Operational Cycle Counter #2 | Not supported | 2 | 100 | 127 | No | -128 | Yes | 127 | 127 | 128 | 127 | No | 127 | Yes | 127 | 128 | One or more parameters used for configuration of the ECU has a valid value but is internally inconsistent or incompatible with some other data or configuration in the ECU or an ECU hardware option | All parameters used for configuration of the ECU have valid values and are internally consistent and compatible with all other data, configuration and hardware options in the ECU. | 14,19:02,19:03,19:04,19:06,19:0A,19:15 | Mandatory where the fault is detected by a fault monitor as part of the ECU functional requirements | 2020-11-11 21:49
E79982 | U279982 |  | Corrupted Data Received in SuspPosnVertLvl Bus Signal / Message Failures Alive / sequence counter incorrect / not updated | Faulty data received | General conditions: • Tests shall be inhibited when electrical power availability is limited. • All DTC tests shall be inhibited during 5 seconds from any transition from one usage mode to another. The inhibition shall start at notational consumption of the 'usage mode' signal when a change of usage mode is requested and shall be active for 5 s ± 2s. • All DTC tests shall be inhibited during 5 seconds from any transition from one car mode to another. The inhibition shall start at notational consumption of the 'car mode' signal when a change of car mode is requested and shall be active for 5 s ± 2s. • All DTC tests shall be inhibited when the vehicle is set in any of the car modes Factory, Transport or Crash. The control modules test for the DTC starts in the event of: • Ubat: 9V-16V •Each time updated data, for which a test is implemented, is received from another ECU | Quality factor for the received signal is 0 for defined duration | Leveling function is disabled and motor moves to safe position | Faulty data received from CEM | Suspension signals are not considered for leveling. Motor is moved to safe position | No | No |  |  | 3 | 255 | Operational Cycle Counter #2 | Not supported | 2 | 100 | 127 | No | -128 | Yes | 126 | 13 | 13 | 127 | No | 126 | Yes | 13 | 13 | SuspPosnVertLvlFrnt or SuspPosnVertLvlRe is received with QF=0 for 1s | SuspPosnVertLvlFrnt and SuspPosnVertLvlRe is received with QF!=0 for 1s | 14,19:02,19:03,19:04,19:06,19:0A,19:15 |  | 2020-09-08 17:03
E79A82 | U279A82 |  | Corrupted Data Received in SteerWhlSnsr Bus Signal / Message Failures Alive / sequence counter incorrect / not updated | Faulty data received | General conditions: • Tests shall be inhibited when electrical power availability is limited. • All DTC tests shall be inhibited during 5 seconds from any transition from one usage mode to another. The inhibition shall start at notational consumption of the 'usage mode' signal when a change of usage mode is requested and shall be active for 5 s ± 2s. • All DTC tests shall be inhibited during 5 seconds from any transition from one car mode to another. The inhibition shall start at notational consumption of the 'car mode' signal when a change of car mode is requested and shall be active for 5 s ± 2s. • All DTC tests shall be inhibited when the vehicle is set in any of the car modes Factory, Transport or Crash. The control modules test for the DTC starts in the event of: • Ubat: 9V-16V •Each time updated data, for which a test is implemented, is received from another ECU | Quality factor for the received signal is 0 for defined duration | Swiveling function is disabled and default state is achieved | Faulty data received from CEM | Steering wheel angle signals are not considered for swiveling. Default state is applied by the function | No | No |  |  | 3 | 255 | Operational Cycle Counter #2 | Not supported | 2 | 100 | 127 | No | -128 | Yes | 126 | 13 | 13 | 127 | No | 126 | Yes | 13 | 13 | SteerWhlSnsrQf is received with QF=0 for 1s | SteerWhlSnsrQf is received with QF!=0 for 1s | 14,19:02,19:03,19:04,19:06,19:0A,19:15 |  | 2020-09-08 17:04
ED3E82 | U2D3E82 |  | Corrupted Data Received in VehSpdLgtSafe Bus Signal / Message Failures Alive / sequence counter incorrect / not updated | The rolling counter for the end-to-end protected signal VehSpdLgtSafe has not been updated properly | General conditions: • Tests shall be inhibited when electrical power availability is limited. • All DTC tests shall be inhibited during 5 seconds from any transition from one usage mode to another. The inhibition shall start at notational consumption of the 'usage mode' signal when a change of usage mode is requested and shall be active for 5 s ± 2s. • All DTC tests shall be inhibited during 5 seconds from any transition from one car mode to another. The inhibition shall start at notational consumption of the 'car mode' signal when a change of car mode is requested and shall be active for 5 s ± 2s. • All DTC tests shall be inhibited when the vehicle is set in any of the car modes Factory, Transport or Crash. The control modules test for the DTC starts in the event of: • V_ecu (maximum voltage between KL15 and KL56) :9V-16V •Each time updated data, for which a test is implemented, is received from another ECU | End-to-end rolling counter is not updated | limited light functionality or no light | Invalid data received from CEM | The latest valid value is used. | No | No |  |  | 3 | 255 | Operational Cycle Counter #2 | Not supported | 2 | 40 | 127 | No | -128 | Yes | 20 | 7 | 7 | 127 | No | 20 | Yes | 7 | 7 | The data is received without the corresponding rolling counter value being updated (e.g. incremented by the value of 1 when expected) | The data is received with the corresponding rolling counter value being updated properly | 14,19:02,19:03,19:04,19:06,19:0A,19:15 |  | 2019-09-23 18:33
ED3E83 | U2D3E83 |  | Corrupted Data Received in VehSpdLgtSafe Bus Signal / Message Failures Value of signal protection calculation incorrect | End-to-end checksum failure on the signal group VehSpdLgtSafe | General conditions: • Tests shall be inhibited when electrical power availability is limited. • All DTC tests shall be inhibited during 5 seconds from any transition from one usage mode to another. The inhibition shall start at notational consumption of the 'usage mode' signal when a change of usage mode is requested and shall be active for 5 s ± 2s. • All DTC tests shall be inhibited during 5 seconds from any transition from one car mode to another. The inhibition shall start at notational consumption of the 'car mode' signal when a change of car mode is requested and shall be active for 5 s ± 2s. • All DTC tests shall be inhibited when the vehicle is set in any of the car modes Factory, Transport or Crash. The control modules test for the DTC starts in the event of: • V_ecu (maximum voltage between KL15 and KL56) :9V-16V •Each time updated data, for which a test is implemented, is received from another ECU | end-to-end checksum fails for signal | limited light functionality or no light | Invalid data received from CEM | The latests valid value is used. | No | No |  |  | 3 | 255 | Operational Cycle Counter #2 | Not supported | 2 | 40 | 127 | No | -128 | Yes | 20 | 7 | 7 | 127 | No | 20 | Yes | 7 | 7 | Checksum or CRC error on received message | Checksum and CRC of received message are correct | 14,19:02,19:03,19:04,19:06,19:0A,19:15 |  | 2019-09-23 18:32
ED5A82 | U2D5A82 |  | Corrupted Data Received in VehModMngtGlbSafe1 Bus Signal / Message Failures Alive / sequence counter incorrect / not updated | End-to-end rolling counter failure on the VehModMngtGlbSafe1 signal group | General conditions: • Tests shall be inhibited when electrical power availability is limited. • All DTC tests shall be inhibited during 5 seconds from any transition from one usage mode to another. The inhibition shall start at notational consumption of the 'usage mode' signal when a change of usage mode is requested and shall be active for 5 s ± 2s. • All DTC tests shall be inhibited during 5 seconds from any transition from one car mode to another. The inhibition shall start at notational consumption of the 'car mode' signal when a change of car mode is requested and shall be active for 5 s ± 2s. • All DTC tests shall be inhibited when the vehicle is set in any of the car modes Factory, Transport or Crash. The control modules test for the DTC starts in the event of: • Ubat: 9V-16V •Each time updated data, for which a test is implemented, is received from another ECU | End-to-end rolling counter is not updated. | limited light functionality or no light | Invalid data received from CEM | The last valid received value is used for the usage mode | No | No |  |  | 3 | 255 | Operational Cycle Counter #2 | Not supported | 2 | 25 | 127 | No | -128 | Yes | 20 | 9 | 9 | 127 | No | 20 | Yes | 9 | 9 | The data is received without the corresponding counter value being updated properly(e.g. incremented by the value 1 when expected) | The data is received with the corresponding counter value being updated properly | 14,19:02,19:03,19:04,19:06,19:0A,19:15 |  | 2019-09-23 18:34
ED5A83 | U2D5A83 |  | Corrupted Data Received in VehModMngtGlbSafe1 Bus Signal / Message Failures Value of signal protection calculation incorrect | End-to-end checksum failure on the VehModMngtGlbSafe1 signal group | General conditions: • Tests shall be inhibited when electrical power availability is limited. • All DTC tests shall be inhibited during 5 seconds from any transition from one usage mode to another. The inhibition shall start at notational consumption of the 'usage mode' signal when a change of usage mode is requested and shall be active for 5 s ± 2s. • All DTC tests shall be inhibited during 5 seconds from any transition from one car mode to another. The inhibition shall start at notational consumption of the 'car mode' signal when a change of car mode is requested and shall be active for 5 s ± 2s. • All DTC tests shall be inhibited when the vehicle is set in any of the car modes Factory, Transport or Crash. The control modules test for the DTC starts in the event of: • Ubat: 9V-16V •Each time updated data, for which a test is implemented, is received from another ECU | End-to-end checksum fails for received message | limited light functionality or no light | Invalid data received from CEM | The latest valid value is used. | No | No |  |  | 3 | 255 | Operational Cycle Counter #2 | Not supported | 2 | 25 | 127 | No | -128 | Yes | 20 | 9 | 9 | 127 | No | 20 | Yes | 9 | 9 | Checksum or CRC error on received message | Checksum and CRC for received message are correct | 14,19:02,19:03,19:04,19:06,19:0A,19:15 |  | 2019-09-23 18:34
ED8B82 | U2D8B82 |  | Corrupted Data Recieved In IndcrOutSafe Bus Signal / Message Failures Alive / sequence counter incorrect / not updated | The rolling counter of the end-to-end protected signal has not been updated properly | General conditions: • Tests shall be inhibited when electrical power availability is limited. • All DTC tests shall be inhibited during 5 seconds from any transition from one usage mode to another. The inhibition shall start at notational consumption of the 'usage mode' signal when a change of usage mode is requested and shall be active for 5 s ± 2s. • All DTC tests shall be inhibited during 5 seconds from any transition from one car mode to another. The inhibition shall start at notational consumption of the 'car mode' signal when a change of car mode is requested and shall be active for 5 s ± 2s. • All DTC tests shall be inhibited when the vehicle is set in any of the car modes Factory, Transport or Crash. The control modules test for the DTC starts in the event of: • Ubat: 9V-16V •Each time updated data, for which a test is implemented, is received from another ECU | E2E for IndcOutSafe is not OK (counter is not updated) in case E2E on Usage Mode is Active or Driving or Undefined OR E2E on Usage Mode is not OK(counter is not updated or checksum is incorrect) | limited light functionality or no light | Invalid data received from CEM | A fault bit is sent on BodyCanExposed which generates a warning message in the DIM | No | No |  |  | 3 | 255 | Operational Cycle Counter #2 | Not supported | 2 | 20 | 127 | No | -128 | Yes | 20 | 9 | 9 | 127 | No | 20 | Yes | 9 | 9 | The data is received without the corresponding counter value being updated (e.g.incremented by 1 when expected) | The data is received witht the corresponding counter value being updated properly | 14,19:02,19:03,19:04,19:06,19:0A,19:15 |  | 2019-09-23 18:34
ED8B83 | U2D8B83 |  | Corrupted Data Recieved In IndcrOutSafe Bus Signal / Message Failures Value of signal protection calculation incorrect | End-to-end checksum failure on the IndcrOutSafe signal group. | General conditions: • Tests shall be inhibited when electrical power availability is limited. • All DTC tests shall be inhibited during 5 seconds from any transition from one usage mode to another. The inhibition shall start at notational consumption of the 'usage mode' signal when a change of usage mode is requested and shall be active for 5 s ± 2s. • All DTC tests shall be inhibited during 5 seconds from any transition from one car mode to another. The inhibition shall start at notational consumption of the 'car mode' signal when a change of car mode is requested and shall be active for 5 s ± 2s. • All DTC tests shall be inhibited when the vehicle is set in any of the car modes Factory, Transport or Crash. The control modules test for the DTC starts in the event of: • Ubat: 9V-16V •Each time updated data, for which a test is implemented, is received from another ECU | E2E for IndcrOutSafe is not OK (checksum is incorrect) in case E2E on Usage Mode is OK and Usage Mode is Active or Driving or Undefined or E2E on Usage Mode is not ok (counter is not updated or checksum is incorrect) | limited light functionality or no light | Invalid data received from CEM | A fault bit is sent on BodyCanExposed which generates a warning message in the DIM | No | No |  |  | 3 | 255 | Operational Cycle Counter #2 | Not supported | 2 | 20 | 127 | No | -128 | Yes | 20 | 9 | 9 | 127 | No | 20 | Yes | 9 | 9 | E2E for IndcrOutSafe is not OK(checksum is incorrect) | E2E for IndcrOutSafe is ok (CRC for received messages are correct) | 14,19:02,19:03,19:04,19:06,19:0A,19:15 |  | 2019-09-23 18:35
ED8C82 | U2D8C82 |  | Corrupted Data Received In HdlampRiReq/HdlampLeReq Bus Signal / Message Failures Alive / sequence counter incorrect / not updated | The rolling ounter of the end-to-end protected signal HdlampRiReq/HdlampLeReq has not been updated properly | General conditions: General conditions: • Tests shall be inhibited when electrical power availability is limited. • All DTC tests shall be inhibited during 5 seconds from any transition from one usage mode to another. The inhibition shall start at notational consumption of the 'usage mode' signal when a change of usage mode is requested and shall be active for 5 s ± 2s. • All DTC tests shall be inhibited during 5 seconds from any transition from one car mode to another. The inhibition shall start at notational consumption of the 'car mode' signal when a change of car mode is requested and shall be active for 5 s ± 2s. • All DTC tests shall be inhibited when the vehicle is set in any of the car modes Factory, Transport, Crash or Undefined. The control modules test for the DTC starts in the event of: • V_ecu (maximum voltage between KL15 and KL56) :9V-16V •Each time updated data, for which a test is implemented, is received from another ECU •last received valid value of the Usage Mode was not equal to Abandoned, InActive or Convenience The control modules test for the DTC starts in the event of: • Ubat: 9V-16V •Each time updated data, for which a test is implemented, is received from another ECU | End-to-end rolling counter is not updated | limited light functionality or no light | Invalid data received from CEM | A fault bit is sent on BodyCanExposed which generates a warning message in the DIM | No | No |  |  | 3 | 255 | Operational Cycle Counter #2 | Not supported | 2 | 10 | 127 | No | -128 | Yes | 20 | 1 | 1 | 127 | No | 20 | Yes | 1 | 1 | The data is received without the corresponding counter value being updated (e.g. incremented by 1 when expected) | The data is received with the corresponding counter value being updated properly. | 14,19:02,19:03,19:04,19:06,19:0A,19:15 |  | 2020-02-21 17:20
ED8C83 | U2D8C83 |  | Corrupted Data Received In HdlampRiReq/HdlampLeReq Bus Signal / Message Failures Value of signal protection calculation incorrect | End-to-end checksum failure in HdLampRiReq | General conditions: General conditions: • Tests shall be inhibited when electrical power availability is limited. • All DTC tests shall be inhibited during 5 seconds from any transition from one usage mode to another. The inhibition shall start at notational consumption of the 'usage mode' signal when a change of usage mode is requested and shall be active for 5 s ± 2s. • All DTC tests shall be inhibited during 5 seconds from any transition from one car mode to another. The inhibition shall start at notational consumption of the 'car mode' signal when a change of car mode is requested and shall be active for 5 s ± 2s. • All DTC tests shall be inhibited when the vehicle is set in any of the car modes Factory, Transport, Crash or Undefined. The control modules test for the DTC starts in the event of: • V_ecu (maximum voltage between KL15 and KL56) :9V-16V •Each time updated data, for which a test is implemented, is received from another ECU •last received valid value of the Usage Mode was not equal to Abandoned, InActive or Convenience The control modules test for the DTC starts in the event of: • Ubat: 9V-16V •Each time updated data, for which a test is implemented, is received from another ECU | end-to-end checksum failed for received message | limited light functionality or no light | Invalid data received from CEM | A fault bit is sent on BodyCanExposed which generates a warning message in the DIM | No | No |  |  | 3 | 255 | Operational Cycle Counter #2 | Not supported | 2 | 10 | 127 | No | -128 | Yes | 20 | 1 | 1 | 127 | No | 20 | Yes | 1 | 1 | Checksum or CRC failed for received message | Checksum and CRC for received message are correct | 14,19:02,19:03,19:04,19:06,19:0A,19:15 |  | 2020-02-21 17:20
EE0368 | U2E0368 |  | ECU Supply Voltage Too High Algorithm Based Failures Event information | The ECU supply voltage is too high. | General conditions: • Tests shall be inhibited when electrical power availability is limited. • All DTC tests shall be inhibited during 5 seconds from any transition from one usage mode to another. The inhibition shall start at notational consumption of the 'usage mode' signal when a change of usage mode is requested and shall be active for 5 s ± 2s. • All DTC tests shall be inhibited during 5 seconds from any transition from one car mode to another. The inhibition shall start at notational consumption of the 'car mode' signal when a change of car mode is requested and shall be active for 5 s ± 2s. • All DTC tests shall be inhibited when the vehicle is set in any of the car modes Factory, Transport or Crash. •Test operation cycle strat is ExtrLiRlyPwrDwn(in CEMBodyExpoCommonFr06) set 0 , and it should be set 1 for 10s before power off The control modules test for the DTC starts in the event of: •Each time updated data, for which a test is implemented, is received from another ECU | V_ecu (voltage on either input relay) is >17V | limited light functionality or no light | The ECU voltage on either input relay is >17V | No reaction taken. | No | No |  |  | 3 | 255 | Operational Cycle Counter #2 | Not supported | 2 | 100 | 127 | No | -128 | Yes | 12 | 6 | 6 | 127 | No | 12 | Yes | 6 | 6 | V_ecu > 173V | V_ecu <= 16.0V | 14,19:02,19:03,19:04,19:06,19:0A,19:15 |  | 2020-08-11 19:49
EE0468 | U2E0468 |  | ECU Supply Voltage Too Low Algorithm Based Failures Event information | The ECU supply voltage is too low. | General conditions: • Tests shall be inhibited when electrical power availability is limited. • All DTC tests shall be inhibited during 5 seconds from any transition from one usage mode to another. The inhibition shall start at notational consumption of the 'usage mode' signal when a change of usage mode is requested and shall be active for 5 s ± 2s. • All DTC tests shall be inhibited during 5 seconds from any transition from one car mode to another. The inhibition shall start at notational consumption of the 'car mode' signal when a change of car mode is requested and shall be active for 5 s ± 2s. • All DTC tests shall be inhibited when the vehicle is set in any of the car modes Factory, Transport or Crash. The control modules test for the DTC starts in the event of: • Usage mode Driving or Active •Each time updated data, for which a test is implemented, is received from another ECU | The DTC is stored if the ECU detects that U_ecu (maximum voltage between KL15 and KL56) > (U_bat - 3V) AND V_ecu < 8V | limited light functionality or no light | The eCU voltage on either input relay is <8V | No reaction taken | No | No |  |  | 10 | 255 | Operational Cycle Counter #2 | Not supported | 2 | 100 | 127 | No | -128 | Yes | 6 | 3 | 6 | 127 | No | 6 | Yes | 3 | 6 | V_ecu < 8V | V_ecu >= 9V | 14,19:02,19:03,19:04,19:06,19:0A,19:15 |  | 2019-09-23 18:35
EF0078 | U2F0078 |  | Headlamp Control Module swivelling motor Alignment or adjustment incorrect Mechanical Failures Alignment or adjustment incorrect Mechanical Failures Alignment or adjustment incorrect | SWL Mechanical issues, not possible to fulfill SWL related functions (bending) | When electrical power availability is limited(=1). • All DTC tests shall be inhibited during 5 seconds from any transition from one usage mode to another. The inhibition shall start at notational consumption of the 'usage mode' signal when a change of usage mode is requested and shall be active for 5 s ± 2s. • All DTC tests shall be inhibited during 5 seconds from any transition from one car mode to another. The inhibition shall start at notational consumption of the 'car mode' signal when a change of car mode is requested and shall be active for 5 s ± 2s. • All DTC tests shall be inhibited when the vehicle is set in any of the car modes Factory, Transport, Crash or Undefined • V_ecu (maximum voltage between KL15 and KL56) :9V-16V | This DTC is set when parameterized number of swivelling motor position corrections have been made or step loss above some parameterized range is detected | No SWL related functionality (bending) | SWL mechanical issues | when step loss above some parameterized range and HAL sensor transition not found reference run shall be issued. | No | No |  |  | 1 | 255 | Operational Cycle Counter #2 | Not supported | 1 | 100 | 127 | Yes | -128 | Yes | 15 | 3 | 3 | 126 | Yes | 15 | Yes | 3 | 3 | (pSvlMaxCorNum number of swivelling motor position corrections have been made) or (step loss above range is pSvlSensorRange detected) | ((pSvlMaxCorNum >0 and number of swivelling motor position corrections < pSvlMaxCorNum) or (pSvlMaxCorNum == 0)) and step loss in range pSvlSensorRange | 14,19:02,19:03,19:04,19:06,19:0A,19:15 | If((step loss above range pSvlSensorRange detected)) or ((pSvlMaxCorNum number of swivelling motor position corrections have been made) and (pSvlMaxCorNum >0))) { Report_DTC(failed) } else { Report_DTC(passed) } | 2019-09-25 20:39
EF0F86 |  |  | Matrix NTC General Electrical failure Open circuit/Short to Gnd) Bus Signal / Message Failures Signal invalid | The NTC input line in the Matrix module has either open or short to Gnd Failure | • Tests shall be inhibited when electrical power availability is limited(=1). • All DTC tests shall be inhibited during 5 seconds from any transition from one usage mode to another. The inhibition shall start at notational consumption of the 'usage mode' signal when a change of usage mode is requested and shall be active for 5 s ± 2s. • All DTC tests shall be inhibited during 5 seconds from any transition from one car mode to another. The inhibition shall start at notational consumption of the 'car mode' signal when a change of car mode is requested and shall be active for 5 s ± 2s. • All DTC tests shall be inhibited when the vehicle is set in any of the car modes Factory, Transport, Crash or Undefined. • V_ecu (maximum voltage between KL15 and KL56) :9V-16V | For Open circuit: ADC value received over UART is more than the parameter pNtcOCAdc. For short circuit : ADC value received over UART is less than the parameter pNtcSCAdc | limited light functionality or no light | The NTC input line in the Matrix module has either open or short to Gnd Failure | No valid temperature reading for Matrix NTC. Temperature dependent functions like fan activation cannot be triggered. Default NTC temp shall be used | No | No |  |  | 3 | 255 | Operational Cycle Counter #2 | Not supported | 2 | 100 | 127 | No | -128 | Yes | 15 | 3 | 3 | 127 | No | 15 | Yes | 3 | 3 | For Open circuit: ADC value received over UART is more than the parameter pNtcOCAdc. For short circuit : ADC value received over UART is less than the parameter pNtcSCAdc | For Open circuit: ADC value received over UART is less than the parameter pNtcOCAdc. For short circuit : ADC value received over UART is more than the parameter pNtcSCAdc | 14,19:02,19:03,19:04,19:06,19:0A,19:15 |  | 2021-06-23 20:08
EF1068 | U2F1068 |  | Low Beam Flat Derating Prevented Algorithm Based Failures Event information | Derating was prevented by saftey levels for minimum light intensity | • Tests shall be inhibited when electrical power availability is limited(=1). • All DTC tests shall be inhibited during 5 seconds from any transition from one usage mode to another. The inhibition shall start at notational consumption of the 'usage mode' signal when a change of usage mode is requested and shall be active for 5 s ± 2s. • All DTC tests shall be inhibited during 5 seconds from any transition from one car mode to another. The inhibition shall start at notational consumption of the 'car mode' signal when a change of car mode is requested and shall be active for 5 s ± 2s. • All DTC tests shall be inhibited when the vehicle is set in any of the car modes Factory, Transport or Crash • V_ecu (maximum voltage between KL15 and KL56) :9V-16V | While derating due to LED temperature, the requested light intensity on channel 1 is less than pLedDerMinPwrL(percentage of nominal current on channel 1) | limited light functionality or no light | Minimum safety light is to high or derating parameter too low | No reaction. | No | No |  |  | 1 | 255 | Operational Cycle Counter #2 | Not supported | 1 | 10 | 127 | Yes | -128 | Yes | 126 | 127 | 128 | 126 | Yes | 126 | Yes | 127 | 128 | The requested light intensity (from the derating algorithm) on channel 1 is less than pLedDerMinPwrL (percentage of nominal current on channel 1) | The requested light intensity (from the derating algorithm) on channel 1 is greater than or equal to pLedDerMinPwrL (percentage of nominal current on channel 1) | 14,19:02,19:03,19:04,19:06,19:0A,19:15 |  | 2019-09-25 20:40
EF1168 | U2F1168 |  | Turn Indicator Derating Prevented Algorithm Based Failures Event information | Derating was prevented by saftey levels for minimum light intensity | • Tests shall be inhibited when electrical power availability is limited(=1). • All DTC tests shall be inhibited during 5 seconds from any transition from one usage mode to another. The inhibition shall start at notational consumption of the 'usage mode' signal when a change of usage mode is requested and shall be active for 5 s ± 2s. • All DTC tests shall be inhibited during 5 seconds from any transition from one car mode to another. The inhibition shall start at notational consumption of the 'car mode' signal when a change of car mode is requested and shall be active for 5 s ± 2s. • All DTC tests shall be inhibited when the vehicle is set in any of the car modes Factory, Transport or Crash • V_ecu (maximum voltage between KL15 and KL56) :9V-16V | While derating due to LED temperature, the requested light intensity on the mapped channels is less than pLedDerMinPwrL(percentage of nominal current on the mapped channels) | limited light functionality or no light | Minimum safety light is to high or derating parameter too low | no reaction | No | No |  |  | 1 | 255 | Operational Cycle Counter #2 | Not supported | 1 | 10 | 127 | Yes | -128 | Yes | 126 | 127 | 128 | 126 | Yes | 126 | Yes | 127 | 128 | Requested light intensity(by derating algorithm) on any channel mapped to turn indicator is less than pLedDerMinPwrTi (percentage of nominal current of the mapped channel) | Requested light intensity(by derating algorithm) on any channel mapped to turn indicator is less than pLedDerMinPwrTi (percentage of nominal current of the mapped channel) | 14,19:02,19:03,19:04,19:06,19:0A,19:15 |  | 2019-09-25 20:40
EF7001 |  |  | Binning Resistor #1 General Failure due to electrical failure or invalid value General electrical failure | The input line from binning resistor 1 is short circuited to the battery or open cicuit or short to Gnd or invalid value | • Tests shall be inhibited when electrical power availability is limited(=1). • All DTC tests shall be inhibited during 5 seconds from any transition from one usage mode to another. The inhibition shall start at notational consumption of the 'usage mode' signal when a change of usage mode is requested and shall be active for 5 s ± 2s. • All DTC tests shall be inhibited during 5 seconds from any transition from one car mode to another. The inhibition shall start at notational consumption of the 'car mode' signal when a change of car mode is requested and shall be active for 5 s ± 2s. • All DTC tests shall be inhibited when the vehicle is set in any of the car modes Factory, Transport, Crash or Undefined. • V_ecu (maximum voltage between KL15 and KL56) :9V-16V | Feedback voltage is in the electrical error range or invalid value is read | Default / EEPROM value shall be used. | The input line from binning resistor has electrical fault or invalid value is read | Deault / EEPROM based current settings shall be applied | No | No |  |  | 3 | 255 | Operational Cycle Counter #2 | Not supported | 2 | 100 | 127 | No | -128 | Yes | 15 | 3 | 3 | 127 | No | 15 | Yes | 3 | 3 | Feedback voltage is in error range or invalid value is read | Feedback voltage is not in the error range and valid value is read | 14,19:02,19:03,19:04,19:06,19:0A,19:15 |  | 2021-06-24 11:16
EF7101 |  |  | Binning Resistor #2 General Failure due to electrical failure or invalid value General electrical failure | The input line from binning resistor 2 is short circuited to the battery or open cicuit or short to Gnd or invalid value | • Tests shall be inhibited when electrical power availability is limited(=1). • All DTC tests shall be inhibited during 5 seconds from any transition from one usage mode to another. The inhibition shall start at notational consumption of the 'usage mode' signal when a change of usage mode is requested and shall be active for 5 s ± 2s. • All DTC tests shall be inhibited during 5 seconds from any transition from one car mode to another. The inhibition shall start at notational consumption of the 'car mode' signal when a change of car mode is requested and shall be active for 5 s ± 2s. • All DTC tests shall be inhibited when the vehicle is set in any of the car modes Factory, Transport, Crash or Undefined. • V_ecu (maximum voltage between KL15 and KL56) :9V-16V | Feedback voltage is in the electrical error range or invalid value is read | Default / EEPROM value shall be used. | The input line from binning resistor has electrical fault or invalid value is read | Deault / EEPROM based current settings shall be applied | No | No |  |  | 3 | 255 | Operational Cycle Counter #2 | Not supported | 2 | 100 | 127 | No | -128 | Yes | 15 | 3 | 3 | 127 | No | 15 | Yes | 3 | 3 | Feedback voltage is in error range or invalid value is read | Feedback voltage is not in the error range and valid value is read | 14,19:02,19:03,19:04,19:06,19:0A,19:15 |  | 2021-06-24 11:31
EFE066 |  |  | Fan High Side Driver Fuse Strategy Algorithm Based Failures Signal has too many transitions/events Algorithm Based Failures Signal has too many transitions / events | The total number of overcurrent events is 99999.ageing disabled. | • Tests shall be inhibited when electrical power availability is limited(=1). • All DTC tests shall be inhibited during 5 seconds from any transition from one usage mode to another. The inhibition shall start at notational consumption of the 'usage mode' signal when a change of usage mode is requested and shall be active for 5 s ± 2s. • All DTC tests shall be inhibited during 5 seconds from any transition from one car mode to another. The inhibition shall start at notational consumption of the 'car mode' signal when a change of car mode is requested and shall be active for 5 s ± 2s. • All DTC tests shall be inhibited when the vehicle is set in any of the car modes Factory, Transport, Crash or Undefined. • V_ecu (maximum voltage between KL15 and KL56) : 9V-16V | This DTC will be set when the number of overcurrent events on HSD reaches 99999. The HSD driver will be disabled permanently. | limited light functionality or no light | The total number of overcurrent events is 99999.ageing disabled. | The driver is permanently disabled. | No | No |  |  | 1 | 255 | Operational Cycle Counter #2 | Not supported | 1 | 100 | 127 | No | -128 | Yes | 127 | 127 | 128 | 127 | No | 127 | Yes | 127 | 128 | The total number of overcurrent events on HSD is 99999 | The total number of overcurrent events on HSD is less than 99999 | 14,19:02,19:03,19:04,19:06,19:0A,19:15 |  | 2021-06-24 10:31
EFE068 |  |  | Fan High Side Driver Fuse Strategy Algorithm Based Failures Event information Algorithm Based Failures Event information | The number of overcurrent events has reached a multiple of 1000. Ageing disabled. | • Tests shall be inhibited when electrical power availability is limited(=1). • All DTC tests shall be inhibited during 5 seconds from any transition from one usage mode to another. The inhibition shall start at notational consumption of the 'usage mode' signal when a change of usage mode is requested and shall be active for 5 s ± 2s. • All DTC tests shall be inhibited during 5 seconds from any transition from one car mode to another. The inhibition shall start at notational consumption of the 'car mode' signal when a change of car mode is requested and shall be active for 5 s ± 2s. • All DTC tests shall be inhibited when the vehicle is set in any of the car modes Factory, Transport, Crash or Undefined. • V_ecu (maximum voltage between KL15 and KL56) : 9V-16V | This DTC will be set when the number of overcurrent events on HSD1 becomes a multiple of 1000. The HSD driver will be disabled until the DTC is cleared. | limited light functionality or no light | The number of overcurrent events has reached a multiple of 1000. Ageing disabled. | The high side driver is disabled until the DTC gets cleared. | No | No |  |  | 1 | 127 | Operational Cycle Counter #2 | Not supported | 1 | 100 | 127 | No | -128 | Yes | 127 | 127 | 128 | 127 | No | 127 | Yes | 127 | 128 | The total number of overcurrent events on high side driver reaches a multiple of 1000 OR the driver is already disabled | Driver is enabled | 14,19:02,19:03,19:04,19:06,19:0A,19:15 |  | 2021-06-24 10:35
F0001C | U30001C |  | Control Module General Electrical Failures Circuit voltage out of range | One or more channel current not set correctly Channel current is not set correclt by diagnosis | General conditions: • Tests shall be inhibited when electrical power availability is limited. • All DTC tests shall be inhibited during 5 seconds from any transition from one usage mode to another. The inhibition shall start at notational consumption of the 'usage mode' signal when a change of usage mode is requested and shall be active for 5 s ± 2s. • All DTC tests shall be inhibited during 5 seconds from any transition from one car mode to another. The inhibition shall start at notational consumption of the 'car mode' signal when a change of car mode is requested and shall be active for 5 s ± 2s. • All DTC tests shall be inhibited when the vehicle is set in any of the car modes Factory, Transport or Crash. | Current on chanel 1 to 12 less than 100mA or higher than 1500mA | Function assign to specific chanel will not work | Under current or over current | No | No | No |  |  | 1 | 255 | Operational Cycle Counter #2 | Not supported | 2 | 100 | 127 | No | -128 | Yes | 127 | 6 | 6 | 127 | No | 127 | Yes | 6 | 6 | The binning parameters flashed by headlamp supplier using 437C for any channel are outside the range of configurable parameters pLedMinCurrent# and pLedMaxCurrent# | The binning parameters flashed by headlamp supplier using 437C for all channels are within the range of configurable parameters pLedMinCurrent# and pLedMaxCurrent# | 14,19:02,19:03,19:04,19:06,19:0A,19:15 | One or more channel current not set correctly | 2020-06-26 15:37
F00362 | U300362 |  | Supply Voltage Algorithm Based Failures Signal compare failure | The measured ECU supply voltage and the vehicle's battery voltage, received as a CAN signal, differ by more than 3V, which is inplausible. | General conditions: • Tests shall be inhibited when electrical power availability is limited. • All DTC tests shall be inhibited during 5 seconds from any transition from one usage mode to another. The inhibition shall start at notational consumption of the 'usage mode' signal when a change of usage mode is requested and shall be active for 5 s ± 2s. • All DTC tests shall be inhibited during 5 seconds from any transition from one car mode to another. The inhibition shall start at notational consumption of the 'car mode' signal when a change of car mode is requested and shall be active for 5 s ± 2s. • All DTC tests shall be inhibited when the vehicle is set in any of the car modes Factory, Transport or Crash. The control modules test for the DTC starts in the event of: • Ubat =12 V AND UsageMode == Driving | V_ecu (maximum between KL15 and KL56y) < (V_bat - 3V) | limited light functionality or no light | The measured ECU supply voltage and the vehicle's battery voltage, received as a CAN signal, differ by more than 3V, which is inplausible. | No reaction taken | No | No |  |  | 10 | 255 | Operational Cycle Counter #2 | Not supported | 2 | 100 | 127 | No | -128 | Yes | 6 | 3 | 6 | 127 | No | 6 | Yes | 3 | 6 | V_ecu < (V_bat - 3V) | V_ecu >= (V_bat - 3V) | 14,19:02,19:03,19:04,19:06,19:0A,19:15 |  | 2019-09-24 20:17
Note on A1: INFORMATION: All applicable fields must be filled in. Colors in column header are for OEM tool purposes only.
Note on E1: INFORMATION: All applicable fields must be filled in. Colors in column header are for OEM tool purposes.
Note on O1: INFORMATION: All applicable fields must be filled in. Colors in column header are for OEM tool purposes.
Note on AJ1: INFORMATION: All applicable fields must be filled in. Colors in column header are for OEM tool purposes.

## DTC ext
Operational cycle start criteria: |  | Power On for Microcontroller Unit
Operational cycle stop criteria: |  | Power Off for Microcontroller Unit
DTC status bits | Bit no. (hex) | Name
| 0 | 测试失败
| 1 | 此监测或运行循环期间测试失败
| 2 | DTC待定
| 3 | DTC已确认
| 4 | 自上次清除以来测试未完成
| 5 | 自上次清除以来测试失败
| 6 | 此监测或运行循环期间测试未完成
| 7 | 已要求警告灯
DTC extended data | Number (hex) | Name
1
2
3
4
5
6
| 10 | DTC故障侦测计数
| 11 | 最大DTC故障侦测计数器本监控周期
| 12 | 自上次清除后的最大 DTC 故障探测计数器
| 20 | DTC Time Stamp 20
| 21 | DTC Time Stamp 21
30
Snapshot Record No. | Number (hex) | Name
| 20 | 快照纪录 20
| 21 | 快照纪录 21

## Snapshot
Data identification |  |  | Snapshot identification |  |  |  | Comment | Sortorder | Modified
Service | Identifier | Description | Snapshot Data Identification | Snapshot |  |  | Comment | Sortorder | Modified
|  |  |  | Before | After and at | Time
1904 | 505547 | Program execution faults System Internal Failures Watchdog / safety µC failure | Snapshot DID 2100 |  |  |  |  | 2 | 2019-09-12 00:19
1904 | 505547 | Program execution faults System Internal Failures Watchdog / safety µC failure | Snapshot DID 2000 |  |  |  |  | 1 | 2019-09-11 23:42
1904 | 90E714 | Ignition On Relay General Electrical Failures Circuit short to ground or open | Snapshot DID 2100 |  |  |  |  | 2 | 2019-09-12 00:19
1904 | 90E714 | Ignition On Relay General Electrical Failures Circuit short to ground or open | Snapshot DID 2000 |  |  |  |  | 1 | 2019-09-11 23:42
1904 | 954C66 | High Side Driver 1 Fuse Strategy Algorithm Based Failures Signal has too many transitions / events | Snapshot DID 2100 |  |  |  |  | 2 | 2019-09-12 00:19
1904 | 954C66 | High Side Driver 1 Fuse Strategy Algorithm Based Failures Signal has too many transitions / events | Snapshot DID 2000 |  |  |  |  | 1 | 2019-09-11 23:42
1904 | 954C68 | High Side Driver 1 Fuse Strategy Algorithm Based Failures Event information | Snapshot DID 2100 |  |  |  |  | 2 | 2019-09-12 00:19
1904 | 954C68 | High Side Driver 1 Fuse Strategy Algorithm Based Failures Event information | Snapshot DID 2000 |  |  |  |  | 1 | 2019-09-11 23:42
1904 | 955066 | High Side Driver 2 Fuse Strategy Algorithm Based Failures Signal has too many transitions / events | Snapshot DID 2100 |  |  |  |  | 2 | 2019-09-12 00:19
1904 | 955066 | High Side Driver 2 Fuse Strategy Algorithm Based Failures Signal has too many transitions / events | Snapshot DID 2000 |  |  |  |  | 1 | 2019-09-11 23:42
1904 | 955068 | High Side Driver 2 Fuse Strategy Algorithm Based Failures Event information | Snapshot DID 2100 |  |  |  |  | 2 | 2019-09-12 00:19
1904 | 955068 | High Side Driver 2 Fuse Strategy Algorithm Based Failures Event information | Snapshot DID 2000 |  |  |  |  | 1 | 2019-09-11 23:42
1904 | 957011 | HeadlampThermal Resistor #1 General Electrical Failures Circuit short to ground | Snapshot DID 2100 |  |  |  |  | 2 | 2019-09-12 00:19
1904 | 957011 | HeadlampThermal Resistor #1 General Electrical Failures Circuit short to ground | Snapshot DID 2000 |  |  |  |  | 1 | 2019-09-11 23:42
1904 | 957012 | HeadlampThermal Resistor #1 General Electrical Failures Circuit short to battery | Snapshot DID 2100 |  |  |  |  | 2 | 2019-09-12 00:19
1904 | 957012 | HeadlampThermal Resistor #1 General Electrical Failures Circuit short to battery | Snapshot DID 2000 |  |  |  |  | 1 | 2019-09-11 23:42
1904 | 957013 | HeadlampThermal Resistor #1 General Electrical Failures Circuit open | Snapshot DID 2100 |  |  |  |  | 2 | 2019-09-12 00:19
1904 | 957013 | HeadlampThermal Resistor #1 General Electrical Failures Circuit open | Snapshot DID 2000 |  |  |  |  | 1 | 2019-09-11 23:42
1904 | 957911 | HeadlampThermal Resistor #2 General Electrical Failures Circuit short to ground | Snapshot DID 2100 |  |  |  |  | 2 | 2019-09-12 00:19
1904 | 957911 | HeadlampThermal Resistor #2 General Electrical Failures Circuit short to ground | Snapshot DID 2000 |  |  |  |  | 1 | 2019-09-11 23:42
1904 | 957912 | HeadlampThermal Resistor #2 General Electrical Failures Circuit short to battery | Snapshot DID 2100 |  |  |  |  | 2 | 2019-09-12 00:19
1904 | 957912 | HeadlampThermal Resistor #2 General Electrical Failures Circuit short to battery | Snapshot DID 2000 |  |  |  |  | 1 | 2019-09-11 23:42
1904 | 957913 | HeadlampThermal Resistor #2 General Electrical Failures Circuit open | Snapshot DID 2100 |  |  |  |  | 2 | 2019-09-12 00:19
1904 | 957913 | HeadlampThermal Resistor #2 General Electrical Failures Circuit open | Snapshot DID 2000 |  |  |  |  | 1 | 2019-09-11 23:42
1904 | 957A11 | HeadlampThermal Resistor #3 General Electrical Failures Circuit short to ground | Snapshot DID 2100 |  |  |  |  | 2 | 2019-09-12 00:19
1904 | 957A11 | HeadlampThermal Resistor #3 General Electrical Failures Circuit short to ground | Snapshot DID 2000 |  |  |  |  | 1 | 2019-09-11 23:42
1904 | 957A12 | HeadlampThermal Resistor #3 General Electrical Failures Circuit short to battery | Snapshot DID 2100 |  |  |  |  | 2 | 2019-09-12 00:19
1904 | 957A12 | HeadlampThermal Resistor #3 General Electrical Failures Circuit short to battery | Snapshot DID 2000 |  |  |  |  | 1 | 2019-09-11 23:42
1904 | 957A13 | HeadlampThermal Resistor #3 General Electrical Failures Circuit open | Snapshot DID 2100 |  |  |  |  | 2 | 2019-09-12 00:19
1904 | 957A13 | HeadlampThermal Resistor #3 General Electrical Failures Circuit open | Snapshot DID 2000 |  |  |  |  | 1 | 2019-09-11 23:42
1904 | 957E11 | HeadlampThermal Resistor #4 General Electrical Failures Circuit short to ground | Snapshot DID 2100 |  |  |  |  | 2 | 2019-09-12 00:19
1904 | 957E11 | HeadlampThermal Resistor #4 General Electrical Failures Circuit short to ground | Snapshot DID 2000 |  |  |  |  | 1 | 2019-09-11 23:42
1904 | 957E12 | HeadlampThermal Resistor #4 General Electrical Failures Circuit short to battery | Snapshot DID 2100 |  |  |  |  | 2 | 2019-09-12 00:19
1904 | 957E12 | HeadlampThermal Resistor #4 General Electrical Failures Circuit short to battery | Snapshot DID 2000 |  |  |  |  | 1 | 2019-09-11 23:42
1904 | 957E13 | HeadlampThermal Resistor #4 General Electrical Failures Circuit open | Snapshot DID 2100 |  |  |  |  | 2 | 2019-09-12 00:19
1904 | 957E13 | HeadlampThermal Resistor #4 General Electrical Failures Circuit open | Snapshot DID 2000 |  |  |  |  | 1 | 2019-09-11 23:42
1904 | 959011 | HeadlampThermal Resistor #5 General Electrical Failures Circuit short to ground | Snapshot DID 2100 |  |  |  |  | 2 | 2019-09-12 00:19
1904 | 959011 | HeadlampThermal Resistor #5 General Electrical Failures Circuit short to ground | Snapshot DID 2000 |  |  |  |  | 1 | 2019-09-11 23:42
1904 | 959012 | HeadlampThermal Resistor #5 General Electrical Failures Circuit short to battery | Snapshot DID 2100 |  |  |  |  | 2 | 2019-09-12 00:19
1904 | 959012 | HeadlampThermal Resistor #5 General Electrical Failures Circuit short to battery | Snapshot DID 2000 |  |  |  |  | 1 | 2019-09-11 23:42
1904 | 959013 | HeadlampThermal Resistor #5 General Electrical Failures Circuit open | Snapshot DID 2100 |  |  |  |  | 2 | 2019-09-12 00:19
1904 | 959013 | HeadlampThermal Resistor #5 General Electrical Failures Circuit open | Snapshot DID 2000 |  |  |  |  | 1 | 2019-09-11 23:42
1904 | 95A214 | Exterior Light Relay General Electrical Failures Circuit short to ground or open | Snapshot DID 2100 |  |  |  |  | 2 | 2019-09-12 00:19
1904 | 95A214 | Exterior Light Relay General Electrical Failures Circuit short to ground or open | Snapshot DID 2000 |  |  |  |  | 1 | 2019-09-11 23:42
1904 | 95A301 | Headlamp Swivelling Feedback Sensor General electrical failure | Snapshot DID 2100 |  |  |  |  | 2 | 2019-09-12 00:19
1904 | 95A301 | Headlamp Swivelling Feedback Sensor General electrical failure | Snapshot DID 2000 |  |  |  |  | 1 | 2019-09-11 23:42
1904 | 95A323 | Headlamp Swivelling Feedback Sensor General Signal Failures Signal stuck low | Snapshot DID 2100 |  |  |  |  | 2 | 2019-09-12 00:19
1904 | 95A323 | Headlamp Swivelling Feedback Sensor General Signal Failures Signal stuck low | Snapshot DID 2000 |  |  |  |  | 1 | 2019-09-11 23:42
1904 | 95A324 | Headlamp Swivelling Feedback Sensor General Signal Failures Signal stuck high | Snapshot DID 2100 |  |  |  |  | 2 | 2019-09-12 00:19
1904 | 95A324 | Headlamp Swivelling Feedback Sensor General Signal Failures Signal stuck high | Snapshot DID 2000 |  |  |  |  | 1 | 2019-09-11 23:42
1904 | 95A401 | Headlamp Control Module Left/Right Detection General electrical failure | Snapshot DID 2100 |  |  |  |  | 2 | 2019-09-12 00:19
1904 | 95A401 | Headlamp Control Module Left/Right Detection General electrical failure | Snapshot DID 2000 |  |  |  |  | 1 | 2019-09-11 23:42
1904 | 95A771 | Headlamp Control Module Fan Diag Spin Speed Error (Stall) Mechanical Failures Actuator stuck | Snapshot DID 2100 |  |  |  |  | 2 | 2019-09-12 00:19
1904 | 95A771 | Headlamp Control Module Fan Diag Spin Speed Error (Stall) Mechanical Failures Actuator stuck | Snapshot DID 2000 |  |  |  |  | 1 | 2019-09-11 23:42
1904 | 95A801 | Headlamp Control Module Stepper Motor Swiveling General electrical failure | Snapshot DID 2100 |  |  |  |  | 2 | 2019-09-12 00:19
1904 | 95A801 | Headlamp Control Module Stepper Motor Swiveling General electrical failure | Snapshot DID 2000 |  |  |  |  | 1 | 2019-09-11 23:42
1904 | 95A813 | Headlamp Control Module Stepper Motor Swiveling General Electrical Failures Circuit open | Snapshot DID 2100 |  |  |  |  | 2 | 2019-09-12 00:19
1904 | 95A813 | Headlamp Control Module Stepper Motor Swiveling General Electrical Failures Circuit open | Snapshot DID 2000 |  |  |  |  | 1 | 2019-09-11 23:42
1904 | 95A863 | Headlamp Control Module Stepper Motor Swiveling Algorithm Based Failures Circuit / component protection time-out | Snapshot DID 2100 |  |  |  |  | 2 | 2019-09-12 00:19
1904 | 95A863 | Headlamp Control Module Stepper Motor Swiveling Algorithm Based Failures Circuit / component protection time-out | Snapshot DID 2000 |  |  |  |  | 1 | 2019-09-11 23:42
1904 | 95A901 | Headlamp Control Module Stepper Motor Leveling General electrical failure | Snapshot DID 2100 |  |  |  |  | 2 | 2019-09-12 00:19
1904 | 95A901 | Headlamp Control Module Stepper Motor Leveling General electrical failure | Snapshot DID 2000 |  |  |  |  | 1 | 2019-09-11 23:42
1904 | 95A913 | Headlamp Control Module Stepper Motor Leveling General Electrical Failures Circuit open | Snapshot DID 2100 |  |  |  |  | 2 | 2019-09-12 00:19
1904 | 95A913 | Headlamp Control Module Stepper Motor Leveling General Electrical Failures Circuit open | Snapshot DID 2000 |  |  |  |  | 1 | 2019-09-11 23:42
1904 | 95A963 | Headlamp Control Module Stepper Motor Leveling Algorithm Based Failures Circuit / component protection time-out | Snapshot DID 2100 |  |  |  |  | 2 | 2019-09-12 00:19
1904 | 95A963 | Headlamp Control Module Stepper Motor Leveling Algorithm Based Failures Circuit / component protection time-out | Snapshot DID 2000 |  |  |  |  | 1 | 2019-09-11 23:42
1904 | 95AA11 | Headlamp Control Module LED Channel 1 General Electrical Failures Circuit short to ground | Snapshot DID 2100 |  |  |  |  | 2 | 2019-09-12 00:19
1904 | 95AA11 | Headlamp Control Module LED Channel 1 General Electrical Failures Circuit short to ground | Snapshot DID 2000 |  |  |  |  | 1 | 2019-09-11 23:42
1904 | 95AA12 | Headlamp Control Module LED Channel 1 General Electrical Failures Circuit short to battery | Snapshot DID 2100 |  |  |  |  | 2 | 2019-09-12 00:19
1904 | 95AA12 | Headlamp Control Module LED Channel 1 General Electrical Failures Circuit short to battery | Snapshot DID 2000 |  |  |  |  | 1 | 2019-09-11 23:42
1904 | 95AA13 | Headlamp Control Module LED Channel 1 General Electrical Failures Circuit open | Snapshot DID 2100 |  |  |  |  | 2 | 2019-09-12 00:19
1904 | 95AA13 | Headlamp Control Module LED Channel 1 General Electrical Failures Circuit open | Snapshot DID 2000 |  |  |  |  | 1 | 2019-09-11 23:42
1904 | 95AB11 | Headlamp Control Module LED Channel 2 General Electrical Failures Circuit short to ground | Snapshot DID 2100 |  |  |  |  | 2 | 2019-09-12 00:19
1904 | 95AB11 | Headlamp Control Module LED Channel 2 General Electrical Failures Circuit short to ground | Snapshot DID 2000 |  |  |  |  | 1 | 2019-09-11 23:42
1904 | 95AB12 | Headlamp Control Module LED Channel 2 General Electrical Failures Circuit short to battery | Snapshot DID 2100 |  |  |  |  | 2 | 2019-09-12 00:19
1904 | 95AB12 | Headlamp Control Module LED Channel 2 General Electrical Failures Circuit short to battery | Snapshot DID 2000 |  |  |  |  | 1 | 2019-09-11 23:42
1904 | 95AB13 | Headlamp Control Module LED Channel 2 General Electrical Failures Circuit open | Snapshot DID 2100 |  |  |  |  | 2 | 2019-09-12 00:19
1904 | 95AB13 | Headlamp Control Module LED Channel 2 General Electrical Failures Circuit open | Snapshot DID 2000 |  |  |  |  | 1 | 2019-09-11 23:42
1904 | 95AC11 | Headlamp Control Module LED Channel 3 General Electrical Failures Circuit short to ground | Snapshot DID 2100 |  |  |  |  | 2 | 2019-09-12 00:19
1904 | 95AC11 | Headlamp Control Module LED Channel 3 General Electrical Failures Circuit short to ground | Snapshot DID 2000 |  |  |  |  | 1 | 2019-09-11 23:42
1904 | 95AC12 | Headlamp Control Module LED Channel 3 General Electrical Failures Circuit short to battery | Snapshot DID 2100 |  |  |  |  | 2 | 2019-09-12 00:19
1904 | 95AC12 | Headlamp Control Module LED Channel 3 General Electrical Failures Circuit short to battery | Snapshot DID 2000 |  |  |  |  | 1 | 2019-09-11 23:42
1904 | 95AC13 | Headlamp Control Module LED Channel 3 General Electrical Failures Circuit open | Snapshot DID 2100 |  |  |  |  | 2 | 2019-09-12 00:19
1904 | 95AC13 | Headlamp Control Module LED Channel 3 General Electrical Failures Circuit open | Snapshot DID 2000 |  |  |  |  | 1 | 2019-09-11 23:42
1904 | 95AD11 | Headlamp Control Module LED Channel 4 General Electrical Failures Circuit short to ground | Snapshot DID 2100 |  |  |  |  | 2 | 2019-09-12 00:19
1904 | 95AD11 | Headlamp Control Module LED Channel 4 General Electrical Failures Circuit short to ground | Snapshot DID 2000 |  |  |  |  | 1 | 2019-09-11 23:42
1904 | 95AD12 | Headlamp Control Module LED Channel 4 General Electrical Failures Circuit short to battery | Snapshot DID 2100 |  |  |  |  | 2 | 2019-09-12 00:19
1904 | 95AD12 | Headlamp Control Module LED Channel 4 General Electrical Failures Circuit short to battery | Snapshot DID 2000 |  |  |  |  | 1 | 2019-09-11 23:42
1904 | 95AD13 | Headlamp Control Module LED Channel 4 General Electrical Failures Circuit open | Snapshot DID 2100 |  |  |  |  | 2 | 2019-09-12 00:19
1904 | 95AD13 | Headlamp Control Module LED Channel 4 General Electrical Failures Circuit open | Snapshot DID 2000 |  |  |  |  | 1 | 2019-09-11 23:42
1904 | 95AE11 | Headlamp Control Module LED Channel 5 General Electrical Failures Circuit short to ground | Snapshot DID 2100 |  |  |  |  | 2 | 2019-09-12 00:19
1904 | 95AE11 | Headlamp Control Module LED Channel 5 General Electrical Failures Circuit short to ground | Snapshot DID 2000 |  |  |  |  | 1 | 2019-09-11 23:42
1904 | 95AE12 | Headlamp Control Module LED Channel 5 General Electrical Failures Circuit short to battery | Snapshot DID 2100 |  |  |  |  | 2 | 2019-09-12 00:19
1904 | 95AE12 | Headlamp Control Module LED Channel 5 General Electrical Failures Circuit short to battery | Snapshot DID 2000 |  |  |  |  | 1 | 2019-09-11 23:42
1904 | 95AE13 | Headlamp Control Module LED Channel 5 General Electrical Failures Circuit open | Snapshot DID 2100 |  |  |  |  | 2 | 2019-09-12 00:19
1904 | 95AE13 | Headlamp Control Module LED Channel 5 General Electrical Failures Circuit open | Snapshot DID 2000 |  |  |  |  | 1 | 2019-09-11 23:42
1904 | 95AF11 | Headlamp Control Module LED Channel 6 General Electrical Failures Circuit short to ground | Snapshot DID 2100 |  |  |  |  | 2 | 2019-09-12 00:19
1904 | 95AF11 | Headlamp Control Module LED Channel 6 General Electrical Failures Circuit short to ground | Snapshot DID 2000 |  |  |  |  | 1 | 2019-09-11 23:42
1904 | 95AF12 | Headlamp Control Module LED Channel 6 General Electrical Failures Circuit short to battery | Snapshot DID 2100 |  |  |  |  | 2 | 2019-09-12 00:19
1904 | 95AF12 | Headlamp Control Module LED Channel 6 General Electrical Failures Circuit short to battery | Snapshot DID 2000 |  |  |  |  | 1 | 2019-09-11 23:42
1904 | 95AF13 | Headlamp Control Module LED Channel 6 General Electrical Failures Circuit open | Snapshot DID 2100 |  |  |  |  | 2 | 2019-09-12 00:19
1904 | 95AF13 | Headlamp Control Module LED Channel 6 General Electrical Failures Circuit open | Snapshot DID 2000 |  |  |  |  | 1 | 2019-09-11 23:42
1904 | 95B011 | Headlamp Control Module LED Channel 7 General Electrical Failures Circuit short to ground | Snapshot DID 2100 |  |  |  |  | 2 | 2019-09-12 00:19
1904 | 95B011 | Headlamp Control Module LED Channel 7 General Electrical Failures Circuit short to ground | Snapshot DID 2000 |  |  |  |  | 1 | 2019-09-11 23:42
1904 | 95B012 | Headlamp Control Module LED Channel 7 General Electrical Failures Circuit short to battery | Snapshot DID 2100 |  |  |  |  | 2 | 2019-09-12 00:19
1904 | 95B012 | Headlamp Control Module LED Channel 7 General Electrical Failures Circuit short to battery | Snapshot DID 2000 |  |  |  |  | 1 | 2019-09-11 23:42
1904 | 95B013 | Headlamp Control Module LED Channel 7 General Electrical Failures Circuit open | Snapshot DID 2100 |  |  |  |  | 2 | 2019-09-12 00:19
1904 | 95B013 | Headlamp Control Module LED Channel 7 General Electrical Failures Circuit open | Snapshot DID 2000 |  |  |  |  | 1 | 2019-09-11 23:42
1904 | 95B111 | Headlamp Control Module LED Channel 8 General Electrical Failures Circuit short to ground | Snapshot DID 2100 |  |  |  |  | 2 | 2019-09-12 00:19
1904 | 95B111 | Headlamp Control Module LED Channel 8 General Electrical Failures Circuit short to ground | Snapshot DID 2000 |  |  |  |  | 1 | 2019-09-11 23:42
1904 | 95B112 | Headlamp Control Module LED Channel 8 General Electrical Failures Circuit short to battery | Snapshot DID 2100 |  |  |  |  | 2 | 2019-09-12 00:19
1904 | 95B112 | Headlamp Control Module LED Channel 8 General Electrical Failures Circuit short to battery | Snapshot DID 2000 |  |  |  |  | 1 | 2019-09-11 23:42
1904 | 95B113 | Headlamp Control Module LED Channel 8 General Electrical Failures Circuit open | Snapshot DID 2100 |  |  |  |  | 2 | 2019-09-12 00:19
1904 | 95B113 | Headlamp Control Module LED Channel 8 General Electrical Failures Circuit open | Snapshot DID 2000 |  |  |  |  | 1 | 2019-09-11 23:42
1904 | 95B211 | Headlamp Control Module High Side Driver Channel 1 General Electrical Failures Circuit short to ground | Snapshot DID 2100 |  |  |  |  | 2 | 2019-09-12 00:19
1904 | 95B211 | Headlamp Control Module High Side Driver Channel 1 General Electrical Failures Circuit short to ground | Snapshot DID 2000 |  |  |  |  | 1 | 2019-09-11 23:42
1904 | 95B215 | Headlamp Control Module High Side Driver Channel 1 General Electrical Failures Circuit short to battery or open | Snapshot DID 2100 |  |  |  |  | 2 | 2019-09-12 00:19
1904 | 95B215 | Headlamp Control Module High Side Driver Channel 1 General Electrical Failures Circuit short to battery or open | Snapshot DID 2000 |  |  |  |  | 1 | 2019-09-11 23:42
1904 | 95B311 | Headlamp Control Module High Side Driver Channel 2 General Electrical Failures Circuit short to ground | Snapshot DID 2100 |  |  |  |  | 2 | 2019-09-12 00:19
1904 | 95B311 | Headlamp Control Module High Side Driver Channel 2 General Electrical Failures Circuit short to ground | Snapshot DID 2000 |  |  |  |  | 1 | 2019-09-11 23:42
1904 | 95B315 | Headlamp Control Module High Side Driver Channel 2 General Electrical Failures Circuit short to battery or open | Snapshot DID 2100 |  |  |  |  | 2 | 2019-09-12 00:19
1904 | 95B315 | Headlamp Control Module High Side Driver Channel 2 General Electrical Failures Circuit short to battery or open | Snapshot DID 2000 |  |  |  |  | 1 | 2019-09-11 23:42
1904 | 95B411 | Headlamp Control Module High Side Driver Channel 3 General Electrical Failures Circuit short to ground | Snapshot DID 2100 |  |  |  |  | 2 | 2019-09-12 00:19
1904 | 95B411 | Headlamp Control Module High Side Driver Channel 3 General Electrical Failures Circuit short to ground | Snapshot DID 2000 |  |  |  |  | 1 | 2019-09-11 23:42
1904 | 95B415 | Headlamp Control Module High Side Driver Channel 3 General Electrical Failures Circuit short to battery or open | Snapshot DID 2100 |  |  |  |  | 2 | 2019-09-12 00:19
1904 | 95B415 | Headlamp Control Module High Side Driver Channel 3 General Electrical Failures Circuit short to battery or open | Snapshot DID 2000 |  |  |  |  | 1 | 2019-09-11 23:42
1904 | 95CD62 | Headlamp Control Module Supply Voltage Algorithm Based Failures Signal compare failure | Snapshot DID 2100 |  |  |  |  | 2 | 2019-09-12 00:19
1904 | 95CD62 | Headlamp Control Module Supply Voltage Algorithm Based Failures Signal compare failure | Snapshot DID 2000 |  |  |  |  | 1 | 2019-09-11 23:42
1904 | 95D096 | Stepper Motor Swivelling Driver Component Failures Component internal failure | Snapshot DID 2100 |  |  |  |  | 2 | 2019-09-12 00:19
1904 | 95D096 | Stepper Motor Swivelling Driver Component Failures Component internal failure | Snapshot DID 2000 |  |  |  |  | 1 | 2019-09-11 23:42
1904 | 95D196 | Stepper Motor Levelling Driver Component Failures Component internal failure | Snapshot DID 2100 |  |  |  |  | 2 | 2019-09-12 00:19
1904 | 95D196 | Stepper Motor Levelling Driver Component Failures Component internal failure | Snapshot DID 2000 |  |  |  |  | 1 | 2019-09-11 23:42
1904 | 95D296 | LED Driver Failure Component Failures Component internal failure | Snapshot DID 2100 |  |  |  |  | 2 | 2019-09-12 00:19
1904 | 95D296 | LED Driver Failure Component Failures Component internal failure | Snapshot DID 2000 |  |  |  |  | 1 | 2019-09-11 23:42
1904 | 95D309 | Side Detection Inconsistency Component Failures | Snapshot DID 2100 |  |  |  |  | 2 | 2019-09-12 00:19
1904 | 95D309 | Side Detection Inconsistency Component Failures | Snapshot DID 2000 |  |  |  |  | 1 | 2019-09-11 23:42
1904 | 95D511 | Headlamp FAN Control Line General Electrical Failures Circuit short to ground | Snapshot DID 2100 |  |  |  |  | 2 | 2019-09-12 00:19
1904 | 95D511 | Headlamp FAN Control Line General Electrical Failures Circuit short to ground | Snapshot DID 2000 |  |  |  |  | 1 | 2019-09-11 23:42
1904 | 95D512 | Headlamp FAN Control Line General Electrical Failures Circuit short to battery | Snapshot DID 2100 |  |  |  |  | 2 | 2019-09-12 00:19
1904 | 95D512 | Headlamp FAN Control Line General Electrical Failures Circuit short to battery | Snapshot DID 2000 |  |  |  |  | 1 | 2019-09-11 23:42
1904 | 95E066 | High Side Driver 3 Fuse Strategy Algorithm Based Failures Signal has too many transitions / events | Snapshot DID 2100 |  |  |  |  | 2 | 2019-09-12 00:19
1904 | 95E066 | High Side Driver 3 Fuse Strategy Algorithm Based Failures Signal has too many transitions / events | Snapshot DID 2000 |  |  |  |  | 1 | 2019-09-11 23:42
1904 | 95E068 | High Side Driver 3 Fuse Strategy Algorithm Based Failures Event information | Snapshot DID 2100 |  |  |  |  | 2 | 2019-09-12 00:19
1904 | 95E068 | High Side Driver 3 Fuse Strategy Algorithm Based Failures Event information | Snapshot DID 2000 |  |  |  |  | 1 | 2019-09-11 23:42
1904 | 960221 | Headlamp Control Module LED Channel 1 Signal Amplitude General Signal Failures Signal amplitude < minimum | Snapshot DID 2100 |  |  |  |  | 2 | 2019-09-12 00:19
1904 | 960221 | Headlamp Control Module LED Channel 1 Signal Amplitude General Signal Failures Signal amplitude < minimum | Snapshot DID 2000 |  |  |  |  | 1 | 2019-09-11 23:42
1904 | 960346 | Parameter Block Invalid Checksum System Internal Failures Calibration / parameter memory failure | Snapshot DID 2100 |  |  |  |  | 2 | 2019-09-12 00:19
1904 | 960346 | Parameter Block Invalid Checksum System Internal Failures Calibration / parameter memory failure | Snapshot DID 2000 |  |  |  |  | 1 | 2019-09-11 23:42
1904 | 961021 | Headlamp Control Module LED Channel 2 General Signal Failures Signal amplitude < minimum | Snapshot DID 2100 |  |  |  |  | 2 | 2019-09-12 00:19
1904 | 961021 | Headlamp Control Module LED Channel 2 General Signal Failures Signal amplitude < minimum | Snapshot DID 2000 |  |  |  |  | 1 | 2019-09-11 23:42
1904 | 961121 | Headlamp Control Module LED Channel 3 General Signal Failures Signal amplitude < minimum | Snapshot DID 2100 |  |  |  |  | 2 | 2019-09-12 00:19
1904 | 961121 | Headlamp Control Module LED Channel 3 General Signal Failures Signal amplitude < minimum | Snapshot DID 2000 |  |  |  |  | 1 | 2019-09-11 23:42
1904 | 961221 | Headlamp Control Module LED Channel 4 General Signal Failures Signal amplitude < minimum | Snapshot DID 2100 |  |  |  |  | 2 | 2019-09-12 00:19
1904 | 961221 | Headlamp Control Module LED Channel 4 General Signal Failures Signal amplitude < minimum | Snapshot DID 2000 |  |  |  |  | 1 | 2019-09-11 23:42
1904 | 961321 | Headlamp Control Module LED Channel 5 General Signal Failures Signal amplitude < minimum | Snapshot DID 2100 |  |  |  |  | 2 | 2019-09-12 00:19
1904 | 961321 | Headlamp Control Module LED Channel 5 General Signal Failures Signal amplitude < minimum | Snapshot DID 2000 |  |  |  |  | 1 | 2019-09-11 23:42
1904 | 961421 | Headlamp Control Module LED Channel 6 General Signal Failures Signal amplitude < minimum | Snapshot DID 2100 |  |  |  |  | 2 | 2019-09-12 00:19
1904 | 961421 | Headlamp Control Module LED Channel 6 General Signal Failures Signal amplitude < minimum | Snapshot DID 2000 |  |  |  |  | 1 | 2019-09-11 23:42
1904 | 961521 | Headlamp Control Module LED Channel 7 General Signal Failures Signal amplitude < minimum | Snapshot DID 2100 |  |  |  |  | 2 | 2019-09-12 00:19
1904 | 961521 | Headlamp Control Module LED Channel 7 General Signal Failures Signal amplitude < minimum | Snapshot DID 2000 |  |  |  |  | 1 | 2019-09-11 23:42
1904 | 961621 | Headlamp Control Module LED Channel 8 General Signal Failures Signal amplitude < minimum | Snapshot DID 2100 |  |  |  |  | 2 | 2019-09-12 00:19
1904 | 961621 | Headlamp Control Module LED Channel 8 General Signal Failures Signal amplitude < minimum | Snapshot DID 2000 |  |  |  |  | 1 | 2019-09-11 23:42
1904 | 968711 | Headlamp Control Module LED Channel 9 General Electrical Failures Circuit short to ground | Snapshot DID 2100 |  |  |  |  | 2 | 2019-09-12 00:19
1904 | 968711 | Headlamp Control Module LED Channel 9 General Electrical Failures Circuit short to ground | Snapshot DID 2000 |  |  |  |  | 1 | 2019-09-11 23:42
1904 | 968712 | Headlamp Control Module LED Channel 9 General Electrical Failures Circuit short to battery | Snapshot DID 2100 |  |  |  |  | 2 | 2019-09-12 00:19
1904 | 968712 | Headlamp Control Module LED Channel 9 General Electrical Failures Circuit short to battery | Snapshot DID 2000 |  |  |  |  | 1 | 2019-09-11 23:42
1904 | 968713 | Headlamp Control Module LED Channel 9 General Electrical Failures Circuit open | Snapshot DID 2100 |  |  |  |  | 2 | 2019-09-12 00:19
1904 | 968713 | Headlamp Control Module LED Channel 9 General Electrical Failures Circuit open | Snapshot DID 2000 |  |  |  |  | 1 | 2019-09-11 23:42
1904 | 968721 | Headlamp Control Module LED Channel 9 General Signal Failures Signal amplitude < minimum | Snapshot DID 2100 |  |  |  |  | 2 | 2019-09-12 00:19
1904 | 968721 | Headlamp Control Module LED Channel 9 General Signal Failures Signal amplitude < minimum | Snapshot DID 2000 |  |  |  |  | 1 | 2019-09-11 23:42
1904 | 968A11 | Headlamp Control Module LED Channel 10 General Electrical Failures Circuit short to ground | Snapshot DID 2100 |  |  |  |  | 2 | 2019-09-12 00:19
1904 | 968A11 | Headlamp Control Module LED Channel 10 General Electrical Failures Circuit short to ground | Snapshot DID 2000 |  |  |  |  | 1 | 2019-09-11 23:42
1904 | 968A12 | Headlamp Control Module LED Channel 10 General Electrical Failures Circuit short to battery | Snapshot DID 2100 |  |  |  |  | 2 | 2019-09-12 00:19
1904 | 968A12 | Headlamp Control Module LED Channel 10 General Electrical Failures Circuit short to battery | Snapshot DID 2000 |  |  |  |  | 1 | 2019-09-11 23:42
1904 | 968A13 | Headlamp Control Module LED Channel 10 General Electrical Failures Circuit open | Snapshot DID 2100 |  |  |  |  | 2 | 2019-09-12 00:19
1904 | 968A13 | Headlamp Control Module LED Channel 10 General Electrical Failures Circuit open | Snapshot DID 2000 |  |  |  |  | 1 | 2019-09-11 23:42
1904 | 968A21 | Headlamp Control Module LED Channel 10 General Signal Failures Signal amplitude < minimum | Snapshot DID 2100 |  |  |  |  | 2 | 2019-09-12 00:19
1904 | 968A21 | Headlamp Control Module LED Channel 10 General Signal Failures Signal amplitude < minimum | Snapshot DID 2000 |  |  |  |  | 1 | 2019-09-11 23:42
1904 | 96F511 | Headlamp Control Module LED Channel 11 General Electrical Failures Circuit short to ground | Snapshot DID 2100 |  |  |  |  | 2 | 2019-09-12 00:19
1904 | 96F511 | Headlamp Control Module LED Channel 11 General Electrical Failures Circuit short to ground | Snapshot DID 2000 |  |  |  |  | 1 | 2019-09-11 23:42
1904 | 96F512 | Headlamp Control Module LED Channel 11 General Electrical Failures Circuit short to battery | Snapshot DID 2100 |  |  |  |  | 2 | 2019-09-12 00:19
1904 | 96F512 | Headlamp Control Module LED Channel 11 General Electrical Failures Circuit short to battery | Snapshot DID 2000 |  |  |  |  | 1 | 2019-09-11 23:42
1904 | 96F513 | Headlamp Control Module LED Channel 11 General Electrical Failures Circuit open | Snapshot DID 2100 |  |  |  |  | 2 | 2019-09-12 00:19
1904 | 96F513 | Headlamp Control Module LED Channel 11 General Electrical Failures Circuit open | Snapshot DID 2000 |  |  |  |  | 1 | 2019-09-11 23:42
1904 | 96F521 | Headlamp Control Module LED Channel 11 General Signal Failures Signal amplitude < minimum | Snapshot DID 2100 |  |  |  |  | 2 | 2019-09-12 00:19
1904 | 96F521 | Headlamp Control Module LED Channel 11 General Signal Failures Signal amplitude < minimum | Snapshot DID 2000 |  |  |  |  | 1 | 2019-09-11 23:42
1904 | 96F611 | Headlamp Control Module LED Channel 12 General Electrical Failures Circuit short to ground | Snapshot DID 2100 |  |  |  |  | 2 | 2019-09-12 00:19
1904 | 96F611 | Headlamp Control Module LED Channel 12 General Electrical Failures Circuit short to ground | Snapshot DID 2000 |  |  |  |  | 1 | 2019-09-11 23:42
1904 | 96F612 | Headlamp Control Module LED Channel 12 General Electrical Failures Circuit short to battery | Snapshot DID 2100 |  |  |  |  | 2 | 2019-09-12 00:19
1904 | 96F612 | Headlamp Control Module LED Channel 12 General Electrical Failures Circuit short to battery | Snapshot DID 2000 |  |  |  |  | 1 | 2019-09-11 23:42
1904 | 96F613 | Headlamp Control Module LED Channel 12 General Electrical Failures Circuit open | Snapshot DID 2100 |  |  |  |  | 2 | 2019-09-12 00:19
1904 | 96F613 | Headlamp Control Module LED Channel 12 General Electrical Failures Circuit open | Snapshot DID 2000 |  |  |  |  | 1 | 2019-09-11 23:42
1904 | 96F621 | Headlamp Control Module LED Channel 12 General Signal Failures Signal amplitude < minimum | Snapshot DID 2100 |  |  |  |  | 2 | 2019-09-12 00:19
1904 | 96F621 | Headlamp Control Module LED Channel 12 General Signal Failures Signal amplitude < minimum | Snapshot DID 2000 |  |  |  |  | 1 | 2019-09-11 23:42
1904 | 980E87 | LED Matrix Manager Bus Signal / Message Failures Missing message | Snapshot DID 2100 |  |  |  |  | 2 | 2020-06-24 18:23
1904 | 980E87 | LED Matrix Manager Bus Signal / Message Failures Missing message | Snapshot DID 2000 |  |  |  |  | 1 | 2020-06-24 18:23
1904 | 982111 | Fan Supply General Electrical Failures Circuit short to ground | Snapshot DID 2100 |  |  |  |  | 2 | 2020-06-24 18:23
1904 | 982111 | Fan Supply General Electrical Failures Circuit short to ground | Snapshot DID 2000 |  |  |  |  | 1 | 2020-06-24 18:23
1904 | 982115 | Fan Supply General Electrical Failures Circuit short to battery or open | Snapshot DID 2100 |  |  |  |  | 2 | 2020-06-26 15:29
1904 | 982115 | Fan Supply General Electrical Failures Circuit short to battery or open | Snapshot DID 2000 |  |  |  |  | 1 | 2020-06-26 15:29
1904 | 982341 | Leveling Switch System Internal Failures General checksum failure | Snapshot DID 2100 |  |  |  |  | 2 | 2020-06-24 18:23
1904 | 982341 | Leveling Switch System Internal Failures General checksum failure | Snapshot DID 2000 |  |  |  |  | 1 | 2020-06-24 18:23
1904 | C03787 | Body CAN Bus Signal / Message Failures Missing message | Snapshot DID 2100 |  |  |  |  | 2 | 2019-09-12 00:19
1904 | C03787 | Body CAN Bus Signal / Message Failures Missing message | Snapshot DID 2000 |  |  |  |  | 1 | 2019-09-11 23:42
1904 | C03788 | Body CAN Bus Signal / Message Failures Bus off | Snapshot DID 2100 |  |  |  |  | 2 | 2019-09-12 00:19
1904 | C03788 | Body CAN Bus Signal / Message Failures Bus off | Snapshot DID 2000 |  |  |  |  | 1 | 2019-09-11 23:42
1904 | D00246 | Data Integrity fault in NVM System Internal Failures Calibration / parameter memory failure | Snapshot DID 2100 |  |  |  |  | 2 | 2019-09-12 00:19
1904 | D00246 | Data Integrity fault in NVM System Internal Failures Calibration / parameter memory failure | Snapshot DID 2000 |  |  |  |  | 1 | 2019-09-11 23:42
1904 | D00544 | Data Integrity fault in RAM System Internal Failures Data memory failure | Snapshot DID 2100 |  |  |  |  | 2 | 2019-09-12 00:19
1904 | D00544 | Data Integrity fault in RAM System Internal Failures Data memory failure | Snapshot DID 2000 |  |  |  |  | 1 | 2019-09-11 23:42
1904 | E01449 | Control Module Hardware System Internal Failures Internal electronic failure | Snapshot DID 2100 |  |  |  |  | 2 | 2019-09-12 00:19
1904 | E01449 | Control Module Hardware System Internal Failures Internal electronic failure | Snapshot DID 2000 |  |  |  |  | 1 | 2019-09-11 23:42
1904 | E01498 | Control Module Hardware Component Failures Component or system over temperature | Snapshot DID 2100 |  |  |  |  | 2 | 2019-09-12 00:19
1904 | E01498 | Control Module Hardware Component Failures Component or system over temperature | Snapshot DID 2000 |  |  |  |  | 1 | 2019-09-11 23:42
1904 | E10156 | Control Module Configuration Incompatible System Programming Failures Invalid / incompatible configuration | Snapshot DID 2100 |  |  |  |  | 2 | 2019-09-12 00:19
1904 | E10156 | Control Module Configuration Incompatible System Programming Failures Invalid / incompatible configuration | Snapshot DID 2000 |  |  |  |  | 1 | 2019-09-11 23:42
1904 | E30054 | Central Configuration System Programming Failures Missing calibration | Snapshot DID 2100 |  |  |  |  | 2 | 2019-09-12 00:19
1904 | E30054 | Central Configuration System Programming Failures Missing calibration | Snapshot DID 2000 |  |  |  |  | 1 | 2019-09-11 23:42
1904 | E30055 | Central Configuration System Programming Failures Not configured | Snapshot DID 2100 |  |  |  |  | 2 | 2019-09-12 00:19
1904 | E30055 | Central Configuration System Programming Failures Not configured | Snapshot DID 2000 |  |  |  |  | 1 | 2019-09-11 23:42
1904 | E30056 | Central Configuration System Programming Failures Invalid / incompatible configuration | Snapshot DID 2100 |  |  |  |  | 2 | 2019-09-12 00:19
1904 | E30056 | Central Configuration System Programming Failures Invalid / incompatible configuration | Snapshot DID 2000 |  |  |  |  | 1 | 2019-09-11 23:42
1904 | E30057 | Central Configuration System Programming Failures Invalid / Incompatible Software Component | Snapshot DID 2100 |  |  |  |  | 2 | 2019-09-12 00:19
1904 | E30057 | Central Configuration System Programming Failures Invalid / Incompatible Software Component | Snapshot DID 2000 |  |  |  |  | 1 | 2019-09-11 23:42
1904 | E79982 | Corrupted Data Received in SuspPosnVertLvl Bus Signal / Message Failures Alive / sequence counter incorrect / not updated | Snapshot DID 2100 |  |  |  |  | 2 | 2020-06-24 18:23
1904 | E79982 | Corrupted Data Received in SuspPosnVertLvl Bus Signal / Message Failures Alive / sequence counter incorrect / not updated | Snapshot DID 2000 |  |  |  |  | 1 | 2020-06-24 18:23
1904 | E79A82 | Corrupted Data Received in SteerWhlSnsr Bus Signal / Message Failures Alive / sequence counter incorrect / not updated | Snapshot DID 2100 |  |  |  |  | 2 | 2020-06-24 18:23
1904 | E79A82 | Corrupted Data Received in SteerWhlSnsr Bus Signal / Message Failures Alive / sequence counter incorrect / not updated | Snapshot DID 2000 |  |  |  |  | 1 | 2020-06-24 18:23
1904 | ED3E82 | Corrupted Data Received in VehSpdLgtSafe Bus Signal / Message Failures Alive / sequence counter incorrect / not updated | Snapshot DID 2100 |  |  |  |  | 2 | 2019-09-12 00:19
1904 | ED3E82 | Corrupted Data Received in VehSpdLgtSafe Bus Signal / Message Failures Alive / sequence counter incorrect / not updated | Snapshot DID 2000 |  |  |  |  | 1 | 2019-09-11 23:42
1904 | ED3E83 | Corrupted Data Received in VehSpdLgtSafe Bus Signal / Message Failures Value of signal protection calculation incorrect | Snapshot DID 2100 |  |  |  |  | 2 | 2019-09-12 00:19
1904 | ED3E83 | Corrupted Data Received in VehSpdLgtSafe Bus Signal / Message Failures Value of signal protection calculation incorrect | Snapshot DID 2000 |  |  |  |  | 1 | 2019-09-11 23:42
1904 | ED5A82 | Corrupted Data Received in VehModMngtGlbSafe1 Bus Signal / Message Failures Alive / sequence counter incorrect / not updated | Snapshot DID 2100 |  |  |  |  | 2 | 2019-09-12 00:19
1904 | ED5A82 | Corrupted Data Received in VehModMngtGlbSafe1 Bus Signal / Message Failures Alive / sequence counter incorrect / not updated | Snapshot DID 2000 |  |  |  |  | 1 | 2019-09-11 23:42
1904 | ED5A83 | Corrupted Data Received in VehModMngtGlbSafe1 Bus Signal / Message Failures Value of signal protection calculation incorrect | Snapshot DID 2100 |  |  |  |  | 2 | 2019-09-12 00:19
1904 | ED5A83 | Corrupted Data Received in VehModMngtGlbSafe1 Bus Signal / Message Failures Value of signal protection calculation incorrect | Snapshot DID 2000 |  |  |  |  | 1 | 2019-09-11 23:42
1904 | ED8B82 | Corrupted Data Recieved In IndcrOutSafe Bus Signal / Message Failures Alive / sequence counter incorrect / not updated | Snapshot DID 2100 |  |  |  |  | 2 | 2019-09-12 00:19
1904 | ED8B82 | Corrupted Data Recieved In IndcrOutSafe Bus Signal / Message Failures Alive / sequence counter incorrect / not updated | Snapshot DID 2000 |  |  |  |  | 1 | 2019-09-11 23:42
1904 | ED8B83 | Corrupted Data Recieved In IndcrOutSafe Bus Signal / Message Failures Value of signal protection calculation incorrect | Snapshot DID 2100 |  |  |  |  | 2 | 2019-09-12 00:19
1904 | ED8B83 | Corrupted Data Recieved In IndcrOutSafe Bus Signal / Message Failures Value of signal protection calculation incorrect | Snapshot DID 2000 |  |  |  |  | 1 | 2019-09-11 23:42
1904 | ED8C82 | Corrupted Data Received In HdlampRiReq/HdlampLeReq Bus Signal / Message Failures Alive / sequence counter incorrect / not updated | Snapshot DID 2100 |  |  |  |  | 2 | 2020-02-21 18:30
1904 | ED8C82 | Corrupted Data Received In HdlampRiReq/HdlampLeReq Bus Signal / Message Failures Alive / sequence counter incorrect / not updated | Snapshot DID 2000 |  |  |  |  | 1 | 2020-02-21 18:30
1904 | ED8C83 | Corrupted Data Received In HdlampRiReq/HdlampLeReq Bus Signal / Message Failures Value of signal protection calculation incorrect | Snapshot DID 2100 |  |  |  |  | 2 | 2020-02-21 18:30
1904 | ED8C83 | Corrupted Data Received In HdlampRiReq/HdlampLeReq Bus Signal / Message Failures Value of signal protection calculation incorrect | Snapshot DID 2000 |  |  |  |  | 1 | 2020-02-21 18:30
1904 | EE0368 | ECU Supply Voltage Too High Algorithm Based Failures Event information | Snapshot DID 2100 |  |  |  |  | 2 | 2019-09-12 00:19
1904 | EE0368 | ECU Supply Voltage Too High Algorithm Based Failures Event information | Snapshot DID 2000 |  |  |  |  | 1 | 2019-09-11 23:42
1904 | EE0468 | ECU Supply Voltage Too Low Algorithm Based Failures Event information | Snapshot DID 2100 |  |  |  |  | 2 | 2019-09-12 00:19
1904 | EE0468 | ECU Supply Voltage Too Low Algorithm Based Failures Event information | Snapshot DID 2000 |  |  |  |  | 1 | 2019-09-11 23:42
1904 | EF0078 | Headlamp Control Module swivelling motor Alignment or adjustment incorrect Mechanical Failures Alignment or adjustment incorrect Mechanical Failures Alignment or adjustment incorrect | Snapshot DID 2100 |  |  |  |  | 2 | 2019-09-12 00:19
1904 | EF0078 | Headlamp Control Module swivelling motor Alignment or adjustment incorrect Mechanical Failures Alignment or adjustment incorrect Mechanical Failures Alignment or adjustment incorrect | Snapshot DID 2000 |  |  |  |  | 1 | 2019-09-11 23:42
1904 | EF0F86 | Matrix NTC General Electrical failure Open circuit/Short to Gnd) Bus Signal / Message Failures Signal invalid | Snapshot DID 2100 |  |  |  |  | 2 | 2021-06-24 11:27
1904 | EF0F86 | Matrix NTC General Electrical failure Open circuit/Short to Gnd) Bus Signal / Message Failures Signal invalid | Snapshot DID 2000 |  |  |  |  | 1 | 2021-06-24 11:27
1904 | EF1068 | Low Beam Flat Derating Prevented Algorithm Based Failures Event information | Snapshot DID 2100 |  |  |  |  | 2 | 2019-09-12 00:19
1904 | EF1068 | Low Beam Flat Derating Prevented Algorithm Based Failures Event information | Snapshot DID 2000 |  |  |  |  | 1 | 2019-09-11 23:42
1904 | EF1168 | Turn Indicator Derating Prevented Algorithm Based Failures Event information | Snapshot DID 2100 |  |  |  |  | 2 | 2019-09-12 00:19
1904 | EF1168 | Turn Indicator Derating Prevented Algorithm Based Failures Event information | Snapshot DID 2000 |  |  |  |  | 1 | 2019-09-11 23:42
1904 | EF7001 | Binning Resistor #1 General Failure due to electrical failure or invalid value General electrical failure | Snapshot DID 2100 |  |  |  |  | 2 | 2021-06-24 11:27
1904 | EF7001 | Binning Resistor #1 General Failure due to electrical failure or invalid value General electrical failure | Snapshot DID 2000 |  |  |  |  | 1 | 2021-06-24 11:27
1904 | EF7101 | Binning Resistor #2 General Failure due to electrical failure or invalid value General electrical failure | Snapshot DID 2100 |  |  |  |  | 2 | 2021-06-24 11:27
1904 | EF7101 | Binning Resistor #2 General Failure due to electrical failure or invalid value General electrical failure | Snapshot DID 2000 |  |  |  |  | 1 | 2021-06-24 11:27
1904 | EFE066 | Fan High Side Driver Fuse Strategy Algorithm Based Failures Signal has too many transitions/events Algorithm Based Failures Signal has too many transitions / events | Snapshot DID 2100 |  |  |  |  | 2 | 2021-06-24 11:28
1904 | EFE066 | Fan High Side Driver Fuse Strategy Algorithm Based Failures Signal has too many transitions/events Algorithm Based Failures Signal has too many transitions / events | Snapshot DID 2000 |  |  |  |  | 1 | 2021-06-24 11:28
1904 | EFE068 | Fan High Side Driver Fuse Strategy Algorithm Based Failures Event information Algorithm Based Failures Event information | Snapshot DID 2100 |  |  |  |  | 2 | 2021-06-24 11:28
1904 | EFE068 | Fan High Side Driver Fuse Strategy Algorithm Based Failures Event information Algorithm Based Failures Event information | Snapshot DID 2000 |  |  |  |  | 1 | 2021-06-24 11:28
1904 | F0001C | Control Module General Electrical Failures Circuit voltage out of range | Snapshot DID 2100 |  |  |  |  | 2 | 2019-12-19 16:23
1904 | F0001C | Control Module General Electrical Failures Circuit voltage out of range | DID 437C |  |  |  |  | 3 | 2019-12-19 16:25
1904 | F0001C | Control Module General Electrical Failures Circuit voltage out of range | Snapshot DID 2000 |  |  |  |  | 1 | 2019-12-19 16:22
1904 | F00362 | Supply Voltage Algorithm Based Failures Signal compare failure | Snapshot DID 2100 |  |  |  |  | 2 | 2019-09-12 00:19
1904 | F00362 | Supply Voltage Algorithm Based Failures Signal compare failure | Snapshot DID 2000 |  |  |  |  | 1 | 2019-09-11 23:42

## DID
Data identification |  |  |  | Data encoding | [12 empty] | Data processing |  |  | Service |  |  |  |  | Comment |  |  | Modified
Identifier | DID Name | Parameter Name | Software label | Total No. of bytes | Offset (bits) Left to | No. of bits | Data type | Presentation Format | Precision | Default value | Range |  | Scaling | Compare Value | Unit | Mask Definition | Sample period | Filter | Data Refresh Period | Service:Subfunction | Access Read/Write | Sessions supported | Enabled in Mask | Security access | DID Identifier Comment | DID Parameter Comment | DID Alternative Comment | Modified
[5 empty] | right | [5 empty] | min | max
434B | Headlamp Fan | Fan 1 Diagnosis |  | 4 | 0 | 4 | Unsigned | dec | 2 | 0 | 0 | 15 | x*1 | =0x02 | 没有提供 | 0x80 | 0 |  |  | 22,2F:00,2F:02,2F:03 |  | 22: 01 03 2F: 03 | Yes |  | Status and Control | Status & Control |  | DID: 2021-06-21 19:08:08 Par: 2021-06-21 19:08:08 Alt: 2021-06-21 19:08:08
434B | Headlamp Fan | Fan 1 Diagnosis |  | 4 | 0 | 4 | Unsigned | dec | 2 | 0 | 0 | 15 | x*1 | =0x01 | 错误 | 0x80 | 0 |  |  | 22,2F:00,2F:02,2F:03 |  | 22: 01 03 2F: 03 | Yes |  | Status and Control | Status & Control |  | DID: 2021-06-21 19:08:08 Par: 2021-06-21 19:08:08 Alt: 2021-06-21 19:08:08
434B | Headlamp Fan | Fan 1 Diagnosis |  | 4 | 0 | 4 | Unsigned | dec | 2 | 0 | 0 | 15 | x*1 | =0x00 | 无错误 | 0x80 | 0 |  |  | 22,2F:00,2F:02,2F:03 |  | 22: 01 03 2F: 03 | Yes |  | Status and Control | Status & Control |  | DID: 2021-06-21 19:08:08 Par: 2021-06-21 19:08:08 Alt: 2021-06-21 19:08:08
434B | Headlamp Fan | FAN2 Control |  | 4 | 4 | 4 | Unsigned | dec | 2 | 0 | 0 | 15 | x*1 | >=0x02 | 没有提供 | 0x40 | 0 |  |  | 22,2F:00,2F:02,2F:03 |  | 22: 01 03 2F: 03 | Yes |  | Status and Control | Status & Control |  | DID: 2021-06-21 19:08:08 Par: 2021-06-21 19:16:47 Alt: 2021-06-21 19:18:05
434B | Headlamp Fan | FAN2 Control |  | 4 | 4 | 4 | Unsigned | dec | 2 | 0 | 0 | 15 | x*1 | =0x01 | 工作 | 0x40 | 0 |  |  | 22,2F:00,2F:02,2F:03 |  | 22: 01 03 2F: 03 | Yes |  | Status and Control | Status & Control |  | DID: 2021-06-21 19:08:08 Par: 2021-06-21 19:16:47 Alt: 2021-06-21 19:17:49
434B | Headlamp Fan | FAN2 Control |  | 4 | 4 | 4 | Unsigned | dec | 2 | 0 | 0 | 15 | x*1 | =0x00 | 不工作 | 0x40 | 0 |  |  | 22,2F:00,2F:02,2F:03 |  | 22: 01 03 2F: 03 | Yes |  | Status and Control | Status & Control |  | DID: 2021-06-21 19:08:08 Par: 2021-06-21 19:16:47 Alt: 2021-06-21 19:17:28
434B | Headlamp Fan | Fan1 supply |  | 4 | 8 | 4 | Unsigned | dec | 2 | 0 | 0 | 15 | x*1 | =0x00 | 不工作 | 0x20 | 0 |  |  | 22,2F:00,2F:02,2F:03 |  | 22: 01 03 2F: 03 | Yes |  | Status and Control | Fan is not configured from parameters |  | DID: 2021-06-21 19:08:08 Par: 2021-06-21 19:08:08 Alt: 2021-06-21 19:08:08
434B | Headlamp Fan | Fan1 supply |  | 4 | 8 | 4 | Unsigned | dec | 2 | 0 | 0 | 15 | x*1 | =0x01 | 启动 | 0x20 | 0 |  |  | 22,2F:00,2F:02,2F:03 |  | 22: 01 03 2F: 03 | Yes |  | Status and Control | Fan is not configured from parameters |  | DID: 2021-06-21 19:08:08 Par: 2021-06-21 19:08:08 Alt: 2021-06-21 19:08:08
434B | Headlamp Fan | Fan1 Output Control |  | 4 | 12 | 8 | Unsigned | dec | 2 | 0 | 0 | 255 | x*1 | =0xFF | 无法取得正确数值 | 0x10 | 0 |  |  | 22,2F:00,2F:02,2F:03 |  | 22: 01 03 2F: 03 | Yes |  | Status and Control | Fan is not configured from parameters |  | DID: 2021-06-21 19:08:08 Par: 2021-06-21 19:08:08 Alt: 2021-06-21 19:08:08
434B | Headlamp Fan | Fan1 Output Control |  | 4 | 12 | 8 | Unsigned | dec | 2 | 0 | 0 | 255 | x*1 | =0xFE | 无法取得正确数值 | 0x10 | 0 |  |  | 22,2F:00,2F:02,2F:03 |  | 22: 01 03 2F: 03 | Yes |  | Status and Control | Fan is not configured from parameters | RPM control not supported for this FAN | DID: 2021-06-21 19:08:08 Par: 2021-06-21 19:08:08 Alt: 2021-06-21 19:08:08
434B | Headlamp Fan | Fan1 Output Control |  | 4 | 12 | 8 | Unsigned | dec | 2 | 0 | 0 | 255 | x*1 |  | % | 0x10 | 0 |  |  | 22,2F:00,2F:02,2F:03 |  | 22: 01 03 2F: 03 | Yes |  | Status and Control | Fan is not configured from parameters |  | DID: 2021-06-21 19:08:08 Par: 2021-06-21 19:08:08 Alt: 2021-06-21 19:08:08
434B | Headlamp Fan | Fan 1 Current Feedback |  | 4 | 20 | 12 | Unsigned | dec | 2 | 0 | 0 | 4095 | x*1 | =4095 | 无法取得正确数值 | 0x08 | 0 |  |  | 22,2F:00,2F:02,2F:03 |  | 22: 01 03 2F: 03 | Yes |  | Status and Control | Fan is not configured from parameters |  | DID: 2021-06-21 19:08:08 Par: 2021-06-21 19:08:08 Alt: 2021-06-21 19:08:08
434B | Headlamp Fan | Fan 1 Current Feedback |  | 4 | 20 | 12 | Unsigned | dec | 2 | 0 | 0 | 4095 | x*1 |  | mA | 0x08 | 0 |  |  | 22,2F:00,2F:02,2F:03 |  | 22: 01 03 2F: 03 | Yes |  | Status and Control | Fan is not configured from parameters |  | DID: 2021-06-21 19:08:08 Par: 2021-06-21 19:08:08 Alt: 2021-06-21 19:08:08
4351 | Headlamp Control Module Temperature | Temperature |  | 1 | 0 | 8 | Unsigned | dec |  |  | -55 | 200 | x*1-55 | =200 | 正确值未提供 |  |  |  |  | 22 | Always/ | 22: 01 03 | No |  |  |  | SPI communication error on all bucks and boost | DID: 2021-06-15 16:35:42 Par: 2021-06-15 16:35:42 Alt: 2021-06-15 16:35:42
4351 | Headlamp Control Module Temperature | Temperature |  | 1 | 0 | 8 | Unsigned | dec |  |  | -55 | 200 | x*1-55 | =199 | 错误 |  |  |  |  | 22 | Always/ | 22: 01 03 | No |  |  |  |  | DID: 2021-06-15 16:35:42 Par: 2021-06-15 16:35:42 Alt: 2021-06-15 16:35:42
4351 | Headlamp Control Module Temperature | Temperature |  | 1 | 0 | 8 | Unsigned | dec |  |  | -55 | 200 | x*1-55 |  | °C |  |  |  |  | 22 | Always/ | 22: 01 03 | No |  |  |  | Mean value between buck1 buck2 buck3 and booster | DID: 2021-06-15 16:35:42 Par: 2021-06-15 16:35:42 Alt: 2021-06-15 16:35:42
4357 | Headlamp Control Module Input Voltage | Ignition Relay |  | 2 | 0 | 8 | Unsigned | dec | 2 |  | 0 | 25.5 | x*0.1 | =25 | 无法取得正确数值 |  | 0 |  |  | 22 |  | 22: 01 03 | No |  |  |  | Overvoltage(>=25.5) | DID: 2021-06-15 16:35:42 Par: 2021-06-15 16:35:42 Alt: 2021-06-15 16:35:42
4357 | Headlamp Control Module Input Voltage | Ignition Relay |  | 2 | 0 | 8 | Unsigned | dec | 2 |  | 0 | 25.5 | x*0.1 |  | V |  | 0 |  |  | 22 |  | 22: 01 03 | No |  |  |  |  | DID: 2021-06-15 16:35:42 Par: 2021-06-15 16:35:42 Alt: 2021-06-15 16:35:42
4357 | Headlamp Control Module Input Voltage | Exterior Light Relay |  | 2 | 8 | 8 | Unsigned | dec | 2 |  | 0 | 25.5 | x*0.1 | =25,5 | 无法取得正确数值 |  | 0 |  |  | 22 |  | 22: 01 03 | No |  |  |  |  | DID: 2021-06-15 16:35:42 Par: 2021-06-15 16:35:41 Alt: 2021-06-15 16:35:42
4357 | Headlamp Control Module Input Voltage | Exterior Light Relay |  | 2 | 8 | 8 | Unsigned | dec | 2 |  | 0 | 25.5 | x*0.1 |  | V |  | 0 |  |  | 22 |  | 22: 01 03 | No |  |  |  |  | DID: 2021-06-15 16:35:42 Par: 2021-06-15 16:35:41 Alt: 2021-06-15 16:35:42
4358 | Headlamp Side Marker Light | Headlamp Control Module Output Status |  | 3 | 0 | 8 | Unsigned | hex | 2 |  | 0 | 1 | x*1 | =0xFF | 没有提供 | 0x80 | 0 |  |  | 22,2F:00,2F:02,2F:03 |  | 22: 01 03 2F: 03 | Yes |  |  |  | Not present on PCB or Not configured from parameters, | DID: 2021-06-15 16:35:41 Par: 2021-06-15 16:35:42 Alt: 2021-06-15 16:35:42
4358 | Headlamp Side Marker Light | Headlamp Control Module Output Status |  | 3 | 0 | 8 | Unsigned | hex | 2 |  | 0 | 1 | x*1 | =0xFE | 未配置 | 0x80 | 0 |  |  | 22,2F:00,2F:02,2F:03 |  | 22: 01 03 2F: 03 | Yes |  |  |  |  | DID: 2021-06-15 16:35:41 Par: 2021-06-15 16:35:42 Alt: 2021-06-15 16:35:42
4358 | Headlamp Side Marker Light | Headlamp Control Module Output Status |  | 3 | 0 | 8 | Unsigned | hex | 2 |  | 0 | 1 | x*1 | =0x00 | 未启动 | 0x80 | 0 |  |  | 22,2F:00,2F:02,2F:03 |  | 22: 01 03 2F: 03 | Yes |  |  |  |  | DID: 2021-06-15 16:35:41 Par: 2021-06-15 16:35:42 Alt: 2021-06-15 16:35:42
4358 | Headlamp Side Marker Light | Headlamp Control Module Output Status |  | 3 | 0 | 8 | Unsigned | hex | 2 |  | 0 | 1 | x*1 | =0x01 | 工作 | 0x80 | 0 |  |  | 22,2F:00,2F:02,2F:03 |  | 22: 01 03 2F: 03 | Yes |  |  |  |  | DID: 2021-06-15 16:35:41 Par: 2021-06-15 16:35:42 Alt: 2021-06-15 16:35:42
4358 | Headlamp Side Marker Light | Current Feedback |  | 3 | 8 | 16 | Unsigned | dec | 2 |  | 0 | 65535 | x*1 | =65535 | 正确值未提供 | 0x40 | 0 |  |  | 22,2F:00,2F:02,2F:03 |  | 22: 01 03 2F: 03 | Yes |  |  |  | Not present on PCB or Not configured from parameters, | DID: 2021-06-15 16:35:41 Par: 2021-06-15 16:35:42 Alt: 2021-06-15 16:35:42
4358 | Headlamp Side Marker Light | Current Feedback |  | 3 | 8 | 16 | Unsigned | dec | 2 |  | 0 | 65535 | x*1 |  | mA | 0x40 | 0 |  |  | 22,2F:00,2F:02,2F:03 |  | 22: 01 03 2F: 03 | Yes |  |  |  |  | DID: 2021-06-15 16:35:41 Par: 2021-06-15 16:35:42 Alt: 2021-06-15 16:35:42
4359 | Headlamp Control LED Channel 1 | Output Luminosity |  | 11 | 0 | 8 | Unsigned | dec | 2 |  | 0 | 255 | x*1 |  | % | 0x80 | 0 |  |  | 22,2F:00,2F:02,2F:03 |  | 22: 01 03 2F: 03 | Yes |  |  |  |  | DID: 2021-06-15 16:35:42 Par: 2021-06-15 16:35:41 Alt: 2021-06-15 16:35:42
4359 | Headlamp Control LED Channel 1 | LED Commanded Current |  | 11 | 8 | 12 | Unsigned | dec | 2 |  | 0 | 4095 | x*1 | =4095 | 正确值未提供 | 0x40 | 0 |  |  | 22,2F:00,2F:02,2F:03 |  | 22: 01 03 2F: 03 | Yes |  |  |  | SCGND/SCVBAT/OC | DID: 2021-06-15 16:35:42 Par: 2021-06-15 16:35:42 Alt: 2021-06-15 16:35:42
4359 | Headlamp Control LED Channel 1 | LED Commanded Current |  | 11 | 8 | 12 | Unsigned | dec | 2 |  | 0 | 4095 | x*1 |  | mA | 0x40 | 0 |  |  | 22,2F:00,2F:02,2F:03 |  | 22: 01 03 2F: 03 | Yes |  |  |  |  | DID: 2021-06-15 16:35:42 Par: 2021-06-15 16:35:42 Alt: 2021-06-15 16:35:42
4359 | Headlamp Control LED Channel 1 | LED Actual Voltage |  | 11 | 20 | 16 | Unsigned | dec | 2 |  | 0 | 6553.5 | x/10 | =6553,5 | 正确值未提供 | 0x20 | 0 |  |  | 22,2F:00,2F:02,2F:03 |  | 22: 01 03 2F: 03 | Yes |  |  | SCGND/SCVBAT/OC |  | DID: 2021-06-15 16:35:42 Par: 2021-06-15 16:35:42 Alt: 2021-06-15 16:35:42
4359 | Headlamp Control LED Channel 1 | LED Actual Voltage |  | 11 | 20 | 16 | Unsigned | dec | 2 |  | 0 | 6553.5 | x/10 |  | V | 0x20 | 0 |  |  | 22,2F:00,2F:02,2F:03 |  | 22: 01 03 2F: 03 | Yes |  |  | SCGND/SCVBAT/OC |  | DID: 2021-06-15 16:35:42 Par: 2021-06-15 16:35:42 Alt: 2021-06-15 16:35:42
4359 | Headlamp Control LED Channel 1 | LED Actual Frequency |  | 11 | 36 | 16 | Unsigned | dec | 2 |  | 0 | 65535 | x*1 | =65535 | 正确值未提供 | 0x10 | 0 |  |  | 22,2F:00,2F:02,2F:03 |  | 22: 01 03 2F: 03 | Yes |  |  |  | SCGND/SCVBAT/OC | DID: 2021-06-15 16:35:42 Par: 2021-06-15 16:35:42 Alt: 2021-06-15 16:35:42
4359 | Headlamp Control LED Channel 1 | LED Actual Frequency |  | 11 | 36 | 16 | Unsigned | dec | 2 |  | 0 | 65535 | x*1 |  | Hz | 0x10 | 0 |  |  | 22,2F:00,2F:02,2F:03 |  | 22: 01 03 2F: 03 | Yes |  |  |  |  | DID: 2021-06-15 16:35:42 Par: 2021-06-15 16:35:42 Alt: 2021-06-15 16:35:42
4359 | Headlamp Control LED Channel 1 | LED Function |  | 11 | 52 | 28 | Unsigned | bin | 2 |  | 0 | 4294967295 | x*1 | =0x0 | 无功能 | 0x08 | 0 |  |  | 22,2F:00,2F:02,2F:03 |  | 22: 01 03 2F: 03 | Yes |  |  |  |  | DID: 2021-06-15 16:35:42 Par: 2021-06-15 16:35:42 Alt: 2021-06-15 16:35:42
4359 | Headlamp Control LED Channel 1 | LED Function |  | 11 | 52 | 28 | Unsigned | bin | 2 |  | 0 | 4294967295 | x*1 | =0x1 | 近光灯平射 | 0x08 | 0 |  |  | 22,2F:00,2F:02,2F:03 |  | 22: 01 03 2F: 03 | Yes |  |  |  |  | DID: 2021-06-15 16:35:42 Par: 2021-06-15 16:35:42 Alt: 2021-06-15 16:35:42
4359 | Headlamp Control LED Channel 1 | LED Function |  | 11 | 52 | 28 | Unsigned | bin | 2 |  | 0 | 4294967295 | x*1 | =0x2 | 近光灯扭转 | 0x08 | 0 |  |  | 22,2F:00,2F:02,2F:03 |  | 22: 01 03 2F: 03 | Yes |  |  |  |  | DID: 2021-06-15 16:35:42 Par: 2021-06-15 16:35:42 Alt: 2021-06-15 16:35:42
4359 | Headlamp Control LED Channel 1 | LED Function |  | 11 | 52 | 28 | Unsigned | bin | 2 |  | 0 | 4294967295 | x*1 | =0x4 | Low Beam Sail | 0x08 | 0 |  |  | 22,2F:00,2F:02,2F:03 |  | 22: 01 03 2F: 03 | Yes |  |  |  | Low Beam Sail | DID: 2021-06-15 16:35:42 Par: 2021-06-15 16:35:42 Alt: 2021-06-15 16:35:42
4359 | Headlamp Control LED Channel 1 | LED Function |  | 11 | 52 | 28 | Unsigned | bin | 2 |  | 0 | 4294967295 | x*1 | =0x8 | 远光灯聚焦 | 0x08 | 0 |  |  | 22,2F:00,2F:02,2F:03 |  | 22: 01 03 2F: 03 | Yes |  |  |  |  | DID: 2021-06-15 16:35:42 Par: 2021-06-15 16:35:42 Alt: 2021-06-15 16:35:42
4359 | Headlamp Control LED Channel 1 | LED Function |  | 11 | 52 | 28 | Unsigned | bin | 2 |  | 0 | 4294967295 | x*1 | =0x10 | 日间行车灯 | 0x08 | 0 |  |  | 22,2F:00,2F:02,2F:03 |  | 22: 01 03 2F: 03 | Yes |  |  |  |  | DID: 2021-06-15 16:35:42 Par: 2021-06-15 16:35:42 Alt: 2021-06-15 16:35:42
4359 | Headlamp Control LED Channel 1 | LED Function |  | 11 | 52 | 28 | Unsigned | bin | 2 |  | 0 | 4294967295 | x*1 | =0x20 | 示廓灯 | 0x08 | 0 |  |  | 22,2F:00,2F:02,2F:03 |  | 22: 01 03 2F: 03 | Yes |  |  |  |  | DID: 2021-06-15 16:35:42 Par: 2021-06-15 16:35:42 Alt: 2021-06-15 16:35:42
4359 | Headlamp Control LED Channel 1 | LED Function |  | 11 | 52 | 28 | Unsigned | bin | 2 |  | 0 | 4294967295 | x*1 | =0x40 | 方向灯 | 0x08 | 0 |  |  | 22,2F:00,2F:02,2F:03 |  | 22: 01 03 2F: 03 | Yes |  |  |  |  | DID: 2021-06-15 16:35:42 Par: 2021-06-15 16:35:42 Alt: 2021-06-15 16:35:42
4359 | Headlamp Control LED Channel 1 | LED Function |  | 11 | 52 | 28 | Unsigned | bin | 2 |  | 0 | 4294967295 | x*1 | =0x80 | 转向灯 | 0x08 | 0 |  |  | 22,2F:00,2F:02,2F:03 |  | 22: 01 03 2F: 03 | Yes |  |  |  |  | DID: 2021-06-15 16:35:42 Par: 2021-06-15 16:35:42 Alt: 2021-06-15 16:35:42
4359 | Headlamp Control LED Channel 1 | LED Function |  | 11 | 52 | 28 | Unsigned | bin | 2 |  | 0 | 4294967295 | x*1 | =0x100 | 雾灯 | 0x08 | 0 |  |  | 22,2F:00,2F:02,2F:03 |  | 22: 01 03 2F: 03 | Yes |  |  |  |  | DID: 2021-06-15 16:35:42 Par: 2021-06-15 16:35:42 Alt: 2021-06-15 16:35:42
4359 | Headlamp Control LED Channel 1 | LED Function |  | 11 | 52 | 28 | Unsigned | bin | 2 |  | 0 | 4294967295 | x*1 | =0x200 | Fan 2 | 0x08 | 0 |  |  | 22,2F:00,2F:02,2F:03 |  | 22: 01 03 2F: 03 | Yes |  |  |  |  | DID: 2021-06-15 16:35:42 Par: 2021-06-15 16:35:42 Alt: 2021-06-15 16:35:42
4359 | Headlamp Control LED Channel 1 | LED Function |  | 11 | 52 | 28 | Unsigned | bin | 2 |  | 0 | 4294967295 | x*1 | =0x400 | 侧灯 | 0x08 | 0 |  |  | 22,2F:00,2F:02,2F:03 |  | 22: 01 03 2F: 03 | Yes |  |  |  |  | DID: 2021-06-15 16:35:42 Par: 2021-06-15 16:35:42 Alt: 2021-06-15 16:35:42
4359 | Headlamp Control LED Channel 1 | LED Function |  | 11 | 52 | 28 | Unsigned | bin | 2 |  | 0 | 4294967295 | x*1 | =0x800 | Dynamic Light Circuit | 0x08 | 0 |  |  | 22,2F:00,2F:02,2F:03 |  | 22: 01 03 2F: 03 | Yes |  |  |  | Dynamic Light Circuit | DID: 2021-06-15 16:35:42 Par: 2021-06-15 16:35:42 Alt: 2021-06-15 16:35:42
4359 | Headlamp Control LED Channel 1 | LED Function |  | 11 | 52 | 28 | Unsigned | bin | 2 |  | 0 | 4294967295 | x*1 | =0x1000 | LED Matrix Manager Supply | 0x08 | 0 |  |  | 22,2F:00,2F:02,2F:03 |  | 22: 01 03 2F: 03 | Yes |  |  |  | LMM Supply | DID: 2021-06-15 16:35:42 Par: 2021-06-15 16:35:42 Alt: 2021-06-15 16:35:42
4359 | Headlamp Control LED Channel 1 | LED Function |  | 11 | 52 | 28 | Unsigned | bin | 2 |  | 0 | 4294967295 | x*1 | =0x2000 | 保留 | 0x08 | 0 |  |  | 22,2F:00,2F:02,2F:03 |  | 22: 01 03 2F: 03 | Yes |  |  |  |  | DID: 2021-06-15 16:35:42 Par: 2021-06-15 16:35:42 Alt: 2021-06-15 16:35:42
4359 | Headlamp Control LED Channel 1 | LED Function |  | 11 | 52 | 28 | Unsigned | bin | 2 |  | 0 | 4294967295 | x*1 | =0x4000 | 保留 | 0x08 | 0 |  |  | 22,2F:00,2F:02,2F:03 |  | 22: 01 03 2F: 03 | Yes |  |  |  |  | DID: 2021-06-15 16:35:42 Par: 2021-06-15 16:35:42 Alt: 2021-06-15 16:35:42
4359 | Headlamp Control LED Channel 1 | LED Function |  | 11 | 52 | 28 | Unsigned | bin | 2 |  | 0 | 4294967295 | x*1 | =0x8000 | 保留 | 0x08 | 0 |  |  | 22,2F:00,2F:02,2F:03 |  | 22: 01 03 2F: 03 | Yes |  |  |  |  | DID: 2021-06-15 16:35:42 Par: 2021-06-15 16:35:42 Alt: 2021-06-15 16:35:42
4359 | Headlamp Control LED Channel 1 | LED Function |  | 11 | 52 | 28 | Unsigned | bin | 2 |  | 0 | 4294967295 | x*1 | =0x10000 | 保留 | 0x08 | 0 |  |  | 22,2F:00,2F:02,2F:03 |  | 22: 01 03 2F: 03 | Yes |  |  |  |  | DID: 2021-06-15 16:35:42 Par: 2021-06-15 16:35:42 Alt: 2021-06-15 16:35:42
4359 | Headlamp Control LED Channel 1 | LED Function |  | 11 | 52 | 28 | Unsigned | bin | 2 |  | 0 | 4294967295 | x*1 | =0x20000 | 保留 | 0x08 | 0 |  |  | 22,2F:00,2F:02,2F:03 |  | 22: 01 03 2F: 03 | Yes |  |  |  |  | DID: 2021-06-15 16:35:42 Par: 2021-06-15 16:35:42 Alt: 2021-06-15 16:35:42
4359 | Headlamp Control LED Channel 1 | LED Function |  | 11 | 52 | 28 | Unsigned | bin | 2 |  | 0 | 4294967295 | x*1 | =0x40000 | 保留 | 0x08 | 0 |  |  | 22,2F:00,2F:02,2F:03 |  | 22: 01 03 2F: 03 | Yes |  |  |  |  | DID: 2021-06-15 16:35:42 Par: 2021-06-15 16:35:42 Alt: 2021-06-15 16:35:42
4359 | Headlamp Control LED Channel 1 | LED Function |  | 11 | 52 | 28 | Unsigned | bin | 2 |  | 0 | 4294967295 | x*1 | =0x80000 | 保留 | 0x08 | 0 |  |  | 22,2F:00,2F:02,2F:03 |  | 22: 01 03 2F: 03 | Yes |  |  |  |  | DID: 2021-06-15 16:35:42 Par: 2021-06-15 16:35:42 Alt: 2021-06-15 16:35:42
4359 | Headlamp Control LED Channel 1 | LED Function |  | 11 | 52 | 28 | Unsigned | bin | 2 |  | 0 | 4294967295 | x*1 | =0x100000 | 保留 | 0x08 | 0 |  |  | 22,2F:00,2F:02,2F:03 |  | 22: 01 03 2F: 03 | Yes |  |  |  |  | DID: 2021-06-15 16:35:42 Par: 2021-06-15 16:35:42 Alt: 2021-06-15 16:35:42
4359 | Headlamp Control LED Channel 1 | LED Function |  | 11 | 52 | 28 | Unsigned | bin | 2 |  | 0 | 4294967295 | x*1 | =0x200000 | 保留 | 0x08 | 0 |  |  | 22,2F:00,2F:02,2F:03 |  | 22: 01 03 2F: 03 | Yes |  |  |  |  | DID: 2021-06-15 16:35:42 Par: 2021-06-15 16:35:42 Alt: 2021-06-15 16:35:42
4359 | Headlamp Control LED Channel 1 | LED Function |  | 11 | 52 | 28 | Unsigned | bin | 2 |  | 0 | 4294967295 | x*1 | =0x400000 | 保留 | 0x08 | 0 |  |  | 22,2F:00,2F:02,2F:03 |  | 22: 01 03 2F: 03 | Yes |  |  |  |  | DID: 2021-06-15 16:35:42 Par: 2021-06-15 16:35:42 Alt: 2021-06-15 16:35:42
4359 | Headlamp Control LED Channel 1 | LED Function |  | 11 | 52 | 28 | Unsigned | bin | 2 |  | 0 | 4294967295 | x*1 | =0x800000 | 保留 | 0x08 | 0 |  |  | 22,2F:00,2F:02,2F:03 |  | 22: 01 03 2F: 03 | Yes |  |  |  |  | DID: 2021-06-15 16:35:42 Par: 2021-06-15 16:35:42 Alt: 2021-06-15 16:35:42
4359 | Headlamp Control LED Channel 1 | LED Function |  | 11 | 52 | 28 | Unsigned | bin | 2 |  | 0 | 4294967295 | x*1 | =0x1000000 | 保留 | 0x08 | 0 |  |  | 22,2F:00,2F:02,2F:03 |  | 22: 01 03 2F: 03 | Yes |  |  |  |  | DID: 2021-06-15 16:35:42 Par: 2021-06-15 16:35:42 Alt: 2021-06-15 16:35:42
4359 | Headlamp Control LED Channel 1 | LED Function |  | 11 | 52 | 28 | Unsigned | bin | 2 |  | 0 | 4294967295 | x*1 | =0x2000000 | 保留 | 0x08 | 0 |  |  | 22,2F:00,2F:02,2F:03 |  | 22: 01 03 2F: 03 | Yes |  |  |  |  | DID: 2021-06-15 16:35:42 Par: 2021-06-15 16:35:42 Alt: 2021-06-15 16:35:42
4359 | Headlamp Control LED Channel 1 | LED Function |  | 11 | 52 | 28 | Unsigned | bin | 2 |  | 0 | 4294967295 | x*1 | =0x4000000 | 保留 | 0x08 | 0 |  |  | 22,2F:00,2F:02,2F:03 |  | 22: 01 03 2F: 03 | Yes |  |  |  |  | DID: 2021-06-15 16:35:42 Par: 2021-06-15 16:35:42 Alt: 2021-06-15 16:35:42
4359 | Headlamp Control LED Channel 1 | LED Function |  | 11 | 52 | 28 | Unsigned | bin | 2 |  | 0 | 4294967295 | x*1 | =0x8000000 | 保留 | 0x08 | 0 |  |  | 22,2F:00,2F:02,2F:03 |  | 22: 01 03 2F: 03 | Yes |  |  |  |  | DID: 2021-06-15 16:35:42 Par: 2021-06-15 16:35:42 Alt: 2021-06-15 16:35:42
4359 | Headlamp Control LED Channel 1 | LED Thermal Resistor Temperature |  | 11 | 80 | 8 | Unsigned | dec | 2 |  | 0 | 255 | x*1 | =255 | 未配置 | 0x04 | 0 |  |  | 22,2F:00,2F:02,2F:03 |  | 22: 01 03 2F: 03 | Yes |  |  |  | NTC not activated from parameters(not mapped on any channel) | DID: 2021-06-15 16:35:42 Par: 2021-06-15 16:35:42 Alt: 2021-06-15 16:35:42
4359 | Headlamp Control LED Channel 1 | LED Thermal Resistor Temperature |  | 11 | 80 | 8 | Unsigned | dec | 2 |  | 0 | 255 | x*1 | =254 | 错误 | 0x04 | 0 |  |  | 22,2F:00,2F:02,2F:03 |  | 22: 01 03 2F: 03 | Yes |  |  |  | SCGND/SCVBAT/OL on NTC | DID: 2021-06-15 16:35:42 Par: 2021-06-15 16:35:42 Alt: 2021-06-15 16:35:42
4359 | Headlamp Control LED Channel 1 | LED Thermal Resistor Temperature |  | 11 | 80 | 8 | Unsigned | dec | 2 |  | 0 | 255 | x*1-55 |  | °C | 0x04 | 0 |  |  | 22,2F:00,2F:02,2F:03 |  | 22: 01 03 2F: 03 | Yes |  |  |  |  | DID: 2021-06-15 16:35:42 Par: 2021-06-15 16:35:42 Alt: 2021-06-15 16:35:42
435B | Headlamp Control LED Channel 2 | Output Luminosity |  | 11 | 0 | 8 | Unsigned | dec | 2 |  | 0 | 255 | x*1 |  | % | 0x80 | 0 |  |  | 22,2F:00,2F:02,2F:03 |  | 22: 01 03 2F: 03 | Yes |  |  |  |  | DID: 2021-06-15 16:35:42 Par: 2021-06-15 16:35:42 Alt: 2021-06-15 16:35:42
435B | Headlamp Control LED Channel 2 | LED Commanded Current |  | 11 | 8 | 12 | Unsigned | dec | 2 |  | 0 | 4095 | x*1 | =4095 | 正确值未提供 | 0x40 | 0 |  |  | 22,2F:00,2F:02,2F:03 |  | 22: 01 03 2F: 03 | Yes |  |  |  | SCGND/SCVBAT/OC | DID: 2021-06-15 16:35:42 Par: 2021-06-15 16:35:42 Alt: 2021-06-15 16:35:42
435B | Headlamp Control LED Channel 2 | LED Commanded Current |  | 11 | 8 | 12 | Unsigned | dec | 2 |  | 0 | 4095 | x*1 |  | mA | 0x40 | 0 |  |  | 22,2F:00,2F:02,2F:03 |  | 22: 01 03 2F: 03 | Yes |  |  |  |  | DID: 2021-06-15 16:35:42 Par: 2021-06-15 16:35:42 Alt: 2021-06-15 16:35:42
435B | Headlamp Control LED Channel 2 | LED Actual Voltage |  | 11 | 20 | 16 | Unsigned | dec | 2 |  | 0 | 6553.5 | x/10 | =6553,5 | 正确值未提供 | 0x20 | 0 |  |  | 22,2F:00,2F:02,2F:03 |  | 22: 01 03 2F: 03 | Yes |  |  | SCGND/SCVBAT/OC |  | DID: 2021-06-15 16:35:42 Par: 2021-06-15 16:35:42 Alt: 2021-06-15 16:35:42
435B | Headlamp Control LED Channel 2 | LED Actual Voltage |  | 11 | 20 | 16 | Unsigned | dec | 2 |  | 0 | 6553.5 | x/10 |  | V | 0x20 | 0 |  |  | 22,2F:00,2F:02,2F:03 |  | 22: 01 03 2F: 03 | Yes |  |  | SCGND/SCVBAT/OC |  | DID: 2021-06-15 16:35:42 Par: 2021-06-15 16:35:42 Alt: 2021-06-15 16:35:42
435B | Headlamp Control LED Channel 2 | LED Actual Frequency |  | 11 | 36 | 16 | Unsigned | dec | 2 |  | 0 | 65535 | x*1 | =65535 | 正确值未提供 | 0x10 | 0 |  |  | 22,2F:00,2F:02,2F:03 |  | 22: 01 03 2F: 03 | Yes |  |  |  | SCGND/SCVBAT/OC | DID: 2021-06-15 16:35:42 Par: 2021-06-15 16:35:42 Alt: 2021-06-15 16:35:42
435B | Headlamp Control LED Channel 2 | LED Actual Frequency |  | 11 | 36 | 16 | Unsigned | dec | 2 |  | 0 | 65535 | x*1 |  | Hz | 0x10 | 0 |  |  | 22,2F:00,2F:02,2F:03 |  | 22: 01 03 2F: 03 | Yes |  |  |  |  | DID: 2021-06-15 16:35:42 Par: 2021-06-15 16:35:42 Alt: 2021-06-15 16:35:42
435B | Headlamp Control LED Channel 2 | LED Function |  | 11 | 52 | 28 | Unsigned | bin | 2 |  | 0 | 4294967295 | x*1 | =0x0 | 无功能 | 0x08 | 0 |  |  | 22,2F:00,2F:02,2F:03 |  | 22: 01 03 2F: 03 | Yes |  |  |  |  | DID: 2021-06-15 16:35:42 Par: 2021-06-15 16:35:42 Alt: 2021-06-15 16:35:42
435B | Headlamp Control LED Channel 2 | LED Function |  | 11 | 52 | 28 | Unsigned | bin | 2 |  | 0 | 4294967295 | x*1 | =0x1 | 近光灯平射 | 0x08 | 0 |  |  | 22,2F:00,2F:02,2F:03 |  | 22: 01 03 2F: 03 | Yes |  |  |  |  | DID: 2021-06-15 16:35:42 Par: 2021-06-15 16:35:42 Alt: 2021-06-15 16:35:42
435B | Headlamp Control LED Channel 2 | LED Function |  | 11 | 52 | 28 | Unsigned | bin | 2 |  | 0 | 4294967295 | x*1 | =0x2 | 近光灯扭转 | 0x08 | 0 |  |  | 22,2F:00,2F:02,2F:03 |  | 22: 01 03 2F: 03 | Yes |  |  |  |  | DID: 2021-06-15 16:35:42 Par: 2021-06-15 16:35:42 Alt: 2021-06-15 16:35:42
435B | Headlamp Control LED Channel 2 | LED Function |  | 11 | 52 | 28 | Unsigned | bin | 2 |  | 0 | 4294967295 | x*1 | =0x4 | Low Beam Sail | 0x08 | 0 |  |  | 22,2F:00,2F:02,2F:03 |  | 22: 01 03 2F: 03 | Yes |  |  |  | Low Beam Sail | DID: 2021-06-15 16:35:42 Par: 2021-06-15 16:35:42 Alt: 2021-06-15 16:35:42
435B | Headlamp Control LED Channel 2 | LED Function |  | 11 | 52 | 28 | Unsigned | bin | 2 |  | 0 | 4294967295 | x*1 | =0x8 | 远光灯聚焦 | 0x08 | 0 |  |  | 22,2F:00,2F:02,2F:03 |  | 22: 01 03 2F: 03 | Yes |  |  |  |  | DID: 2021-06-15 16:35:42 Par: 2021-06-15 16:35:42 Alt: 2021-06-15 16:35:42
435B | Headlamp Control LED Channel 2 | LED Function |  | 11 | 52 | 28 | Unsigned | bin | 2 |  | 0 | 4294967295 | x*1 | =0x10 | 日间行车灯 | 0x08 | 0 |  |  | 22,2F:00,2F:02,2F:03 |  | 22: 01 03 2F: 03 | Yes |  |  |  |  | DID: 2021-06-15 16:35:42 Par: 2021-06-15 16:35:42 Alt: 2021-06-15 16:35:42
435B | Headlamp Control LED Channel 2 | LED Function |  | 11 | 52 | 28 | Unsigned | bin | 2 |  | 0 | 4294967295 | x*1 | =0x20 | 示廓灯 | 0x08 | 0 |  |  | 22,2F:00,2F:02,2F:03 |  | 22: 01 03 2F: 03 | Yes |  |  |  |  | DID: 2021-06-15 16:35:42 Par: 2021-06-15 16:35:42 Alt: 2021-06-15 16:35:42
435B | Headlamp Control LED Channel 2 | LED Function |  | 11 | 52 | 28 | Unsigned | bin | 2 |  | 0 | 4294967295 | x*1 | =0x40 | 方向灯 | 0x08 | 0 |  |  | 22,2F:00,2F:02,2F:03 |  | 22: 01 03 2F: 03 | Yes |  |  |  |  | DID: 2021-06-15 16:35:42 Par: 2021-06-15 16:35:42 Alt: 2021-06-15 16:35:42
435B | Headlamp Control LED Channel 2 | LED Function |  | 11 | 52 | 28 | Unsigned | bin | 2 |  | 0 | 4294967295 | x*1 | =0x80 | 转向灯 | 0x08 | 0 |  |  | 22,2F:00,2F:02,2F:03 |  | 22: 01 03 2F: 03 | Yes |  |  |  |  | DID: 2021-06-15 16:35:42 Par: 2021-06-15 16:35:42 Alt: 2021-06-15 16:35:42
435B | Headlamp Control LED Channel 2 | LED Function |  | 11 | 52 | 28 | Unsigned | bin | 2 |  | 0 | 4294967295 | x*1 | =0x100 | 雾灯 | 0x08 | 0 |  |  | 22,2F:00,2F:02,2F:03 |  | 22: 01 03 2F: 03 | Yes |  |  |  |  | DID: 2021-06-15 16:35:42 Par: 2021-06-15 16:35:42 Alt: 2021-06-15 16:35:42
435B | Headlamp Control LED Channel 2 | LED Function |  | 11 | 52 | 28 | Unsigned | bin | 2 |  | 0 | 4294967295 | x*1 | =0x200 | Fan 2 | 0x08 | 0 |  |  | 22,2F:00,2F:02,2F:03 |  | 22: 01 03 2F: 03 | Yes |  |  |  |  | DID: 2021-06-15 16:35:42 Par: 2021-06-15 16:35:42 Alt: 2021-06-15 16:35:42
435B | Headlamp Control LED Channel 2 | LED Function |  | 11 | 52 | 28 | Unsigned | bin | 2 |  | 0 | 4294967295 | x*1 | =0x400 | 侧灯 | 0x08 | 0 |  |  | 22,2F:00,2F:02,2F:03 |  | 22: 01 03 2F: 03 | Yes |  |  |  |  | DID: 2021-06-15 16:35:42 Par: 2021-06-15 16:35:42 Alt: 2021-06-15 16:35:42
435B | Headlamp Control LED Channel 2 | LED Function |  | 11 | 52 | 28 | Unsigned | bin | 2 |  | 0 | 4294967295 | x*1 | =0x800 | Dynamic Light Circuit | 0x08 | 0 |  |  | 22,2F:00,2F:02,2F:03 |  | 22: 01 03 2F: 03 | Yes |  |  |  | Dynamic Light Circuit | DID: 2021-06-15 16:35:42 Par: 2021-06-15 16:35:42 Alt: 2021-06-15 16:35:42
435B | Headlamp Control LED Channel 2 | LED Function |  | 11 | 52 | 28 | Unsigned | bin | 2 |  | 0 | 4294967295 | x*1 | =0x1000 | LED Matrix Manager Supply | 0x08 | 0 |  |  | 22,2F:00,2F:02,2F:03 |  | 22: 01 03 2F: 03 | Yes |  |  |  | LMM Supply | DID: 2021-06-15 16:35:42 Par: 2021-06-15 16:35:42 Alt: 2021-06-15 16:35:42
435B | Headlamp Control LED Channel 2 | LED Function |  | 11 | 52 | 28 | Unsigned | bin | 2 |  | 0 | 4294967295 | x*1 | =0x2000 | 保留 | 0x08 | 0 |  |  | 22,2F:00,2F:02,2F:03 |  | 22: 01 03 2F: 03 | Yes |  |  |  |  | DID: 2021-06-15 16:35:42 Par: 2021-06-15 16:35:42 Alt: 2021-06-15 16:35:42
435B | Headlamp Control LED Channel 2 | LED Function |  | 11 | 52 | 28 | Unsigned | bin | 2 |  | 0 | 4294967295 | x*1 | =0x4000 | 保留 | 0x08 | 0 |  |  | 22,2F:00,2F:02,2F:03 |  | 22: 01 03 2F: 03 | Yes |  |  |  |  | DID: 2021-06-15 16:35:42 Par: 2021-06-15 16:35:42 Alt: 2021-06-15 16:35:42
435B | Headlamp Control LED Channel 2 | LED Function |  | 11 | 52 | 28 | Unsigned | bin | 2 |  | 0 | 4294967295 | x*1 | =0x8000 | 保留 | 0x08 | 0 |  |  | 22,2F:00,2F:02,2F:03 |  | 22: 01 03 2F: 03 | Yes |  |  |  |  | DID: 2021-06-15 16:35:42 Par: 2021-06-15 16:35:42 Alt: 2021-06-15 16:35:42
435B | Headlamp Control LED Channel 2 | LED Function |  | 11 | 52 | 28 | Unsigned | bin | 2 |  | 0 | 4294967295 | x*1 | =0x10000 | 保留 | 0x08 | 0 |  |  | 22,2F:00,2F:02,2F:03 |  | 22: 01 03 2F: 03 | Yes |  |  |  |  | DID: 2021-06-15 16:35:42 Par: 2021-06-15 16:35:42 Alt: 2021-06-15 16:35:42
435B | Headlamp Control LED Channel 2 | LED Function |  | 11 | 52 | 28 | Unsigned | bin | 2 |  | 0 | 4294967295 | x*1 | =0x20000 | 保留 | 0x08 | 0 |  |  | 22,2F:00,2F:02,2F:03 |  | 22: 01 03 2F: 03 | Yes |  |  |  |  | DID: 2021-06-15 16:35:42 Par: 2021-06-15 16:35:42 Alt: 2021-06-15 16:35:42
435B | Headlamp Control LED Channel 2 | LED Function |  | 11 | 52 | 28 | Unsigned | bin | 2 |  | 0 | 4294967295 | x*1 | =0x40000 | 保留 | 0x08 | 0 |  |  | 22,2F:00,2F:02,2F:03 |  | 22: 01 03 2F: 03 | Yes |  |  |  |  | DID: 2021-06-15 16:35:42 Par: 2021-06-15 16:35:42 Alt: 2021-06-15 16:35:42
435B | Headlamp Control LED Channel 2 | LED Function |  | 11 | 52 | 28 | Unsigned | bin | 2 |  | 0 | 4294967295 | x*1 | =0x80000 | 保留 | 0x08 | 0 |  |  | 22,2F:00,2F:02,2F:03 |  | 22: 01 03 2F: 03 | Yes |  |  |  |  | DID: 2021-06-15 16:35:42 Par: 2021-06-15 16:35:42 Alt: 2021-06-15 16:35:42
435B | Headlamp Control LED Channel 2 | LED Function |  | 11 | 52 | 28 | Unsigned | bin | 2 |  | 0 | 4294967295 | x*1 | =0x100000 | 保留 | 0x08 | 0 |  |  | 22,2F:00,2F:02,2F:03 |  | 22: 01 03 2F: 03 | Yes |  |  |  |  | DID: 2021-06-15 16:35:42 Par: 2021-06-15 16:35:42 Alt: 2021-06-15 16:35:42
435B | Headlamp Control LED Channel 2 | LED Function |  | 11 | 52 | 28 | Unsigned | bin | 2 |  | 0 | 4294967295 | x*1 | =0x200000 | 保留 | 0x08 | 0 |  |  | 22,2F:00,2F:02,2F:03 |  | 22: 01 03 2F: 03 | Yes |  |  |  |  | DID: 2021-06-15 16:35:42 Par: 2021-06-15 16:35:42 Alt: 2021-06-15 16:35:42
435B | Headlamp Control LED Channel 2 | LED Function |  | 11 | 52 | 28 | Unsigned | bin | 2 |  | 0 | 4294967295 | x*1 | =0x400000 | 保留 | 0x08 | 0 |  |  | 22,2F:00,2F:02,2F:03 |  | 22: 01 03 2F: 03 | Yes |  |  |  |  | DID: 2021-06-15 16:35:42 Par: 2021-06-15 16:35:42 Alt: 2021-06-15 16:35:42
435B | Headlamp Control LED Channel 2 | LED Function |  | 11 | 52 | 28 | Unsigned | bin | 2 |  | 0 | 4294967295 | x*1 | =0x800000 | 保留 | 0x08 | 0 |  |  | 22,2F:00,2F:02,2F:03 |  | 22: 01 03 2F: 03 | Yes |  |  |  |  | DID: 2021-06-15 16:35:42 Par: 2021-06-15 16:35:42 Alt: 2021-06-15 16:35:42
435B | Headlamp Control LED Channel 2 | LED Function |  | 11 | 52 | 28 | Unsigned | bin | 2 |  | 0 | 4294967295 | x*1 | =0x1000000 | 保留 | 0x08 | 0 |  |  | 22,2F:00,2F:02,2F:03 |  | 22: 01 03 2F: 03 | Yes |  |  |  |  | DID: 2021-06-15 16:35:42 Par: 2021-06-15 16:35:42 Alt: 2021-06-15 16:35:42
435B | Headlamp Control LED Channel 2 | LED Function |  | 11 | 52 | 28 | Unsigned | bin | 2 |  | 0 | 4294967295 | x*1 | =0x2000000 | 保留 | 0x08 | 0 |  |  | 22,2F:00,2F:02,2F:03 |  | 22: 01 03 2F: 03 | Yes |  |  |  |  | DID: 2021-06-15 16:35:42 Par: 2021-06-15 16:35:42 Alt: 2021-06-15 16:35:42
435B | Headlamp Control LED Channel 2 | LED Function |  | 11 | 52 | 28 | Unsigned | bin | 2 |  | 0 | 4294967295 | x*1 | =0x4000000 | 保留 | 0x08 | 0 |  |  | 22,2F:00,2F:02,2F:03 |  | 22: 01 03 2F: 03 | Yes |  |  |  |  | DID: 2021-06-15 16:35:42 Par: 2021-06-15 16:35:42 Alt: 2021-06-15 16:35:42
435B | Headlamp Control LED Channel 2 | LED Function |  | 11 | 52 | 28 | Unsigned | bin | 2 |  | 0 | 4294967295 | x*1 | =0x8000000 | 保留 | 0x08 | 0 |  |  | 22,2F:00,2F:02,2F:03 |  | 22: 01 03 2F: 03 | Yes |  |  |  |  | DID: 2021-06-15 16:35:42 Par: 2021-06-15 16:35:42 Alt: 2021-06-15 16:35:42
435B | Headlamp Control LED Channel 2 | LED Thermal Resistor Temperature |  | 11 | 80 | 8 | Unsigned | dec | 2 |  | 0 | 255 | x*1 | =255 | 未配置 | 0x04 | 0 |  |  | 22,2F:00,2F:02,2F:03 |  | 22: 01 03 2F: 03 | Yes |  |  |  | NTC not activated from parameters(not mapped on any channel) | DID: 2021-06-15 16:35:42 Par: 2021-06-15 16:35:41 Alt: 2021-06-15 16:35:42
435B | Headlamp Control LED Channel 2 | LED Thermal Resistor Temperature |  | 11 | 80 | 8 | Unsigned | dec | 2 |  | 0 | 255 | x*1 | =254 | 错误 | 0x04 | 0 |  |  | 22,2F:00,2F:02,2F:03 |  | 22: 01 03 2F: 03 | Yes |  |  |  | SCGND/SCVBAT/OL on NTC | DID: 2021-06-15 16:35:42 Par: 2021-06-15 16:35:41 Alt: 2021-06-15 16:35:42
435B | Headlamp Control LED Channel 2 | LED Thermal Resistor Temperature |  | 11 | 80 | 8 | Unsigned | dec | 2 |  | 0 | 255 | x*1-55 |  | °C | 0x04 | 0 |  |  | 22,2F:00,2F:02,2F:03 |  | 22: 01 03 2F: 03 | Yes |  |  |  |  | DID: 2021-06-15 16:35:42 Par: 2021-06-15 16:35:41 Alt: 2021-06-15 16:35:42
435C | Headlamp Control LED Channel 3 | Output Luminosity |  | 11 | 0 | 8 | Unsigned | dec | 2 |  | 0 | 255 | x*1 |  | % | 0x80 | 0 |  |  | 22,2F:00,2F:02,2F:03 |  | 22: 01 03 2F: 03 | Yes |  |  |  |  | DID: 2021-06-15 16:35:42 Par: 2021-06-15 16:35:42 Alt: 2021-06-15 16:35:42
435C | Headlamp Control LED Channel 3 | LED Commanded Current |  | 11 | 8 | 12 | Unsigned | dec | 2 |  | 0 | 4095 | x*1 | =4095 | 正确值未提供 | 0x40 | 0 |  |  | 22,2F:00,2F:02,2F:03 |  | 22: 01 03 2F: 03 | Yes |  |  |  | SCGND/SCVBAT/OC | DID: 2021-06-15 16:35:42 Par: 2021-06-15 16:35:42 Alt: 2021-06-15 16:35:42
435C | Headlamp Control LED Channel 3 | LED Commanded Current |  | 11 | 8 | 12 | Unsigned | dec | 2 |  | 0 | 4095 | x*1 |  | mA | 0x40 | 0 |  |  | 22,2F:00,2F:02,2F:03 |  | 22: 01 03 2F: 03 | Yes |  |  |  |  | DID: 2021-06-15 16:35:42 Par: 2021-06-15 16:35:42 Alt: 2021-06-15 16:35:42
435C | Headlamp Control LED Channel 3 | LED Actual Voltage |  | 11 | 20 | 16 | Unsigned | dec | 2 |  | 0 | 6553.5 | x/10 | =6553,5 | 正确值未提供 | 0x20 | 0 |  |  | 22,2F:00,2F:02,2F:03 |  | 22: 01 03 2F: 03 | Yes |  |  | SCGND/SCVBAT/OC |  | DID: 2021-06-15 16:35:42 Par: 2021-06-15 16:35:42 Alt: 2021-06-15 16:35:42
435C | Headlamp Control LED Channel 3 | LED Actual Voltage |  | 11 | 20 | 16 | Unsigned | dec | 2 |  | 0 | 6553.5 | x/10 |  | V | 0x20 | 0 |  |  | 22,2F:00,2F:02,2F:03 |  | 22: 01 03 2F: 03 | Yes |  |  | SCGND/SCVBAT/OC |  | DID: 2021-06-15 16:35:42 Par: 2021-06-15 16:35:42 Alt: 2021-06-15 16:35:42
435C | Headlamp Control LED Channel 3 | LED Actual Frequency |  | 11 | 36 | 16 | Unsigned | dec | 2 |  | 0 | 65535 | x*1 | =65535 | 正确值未提供 | 0x10 | 0 |  |  | 22,2F:00,2F:02,2F:03 |  | 22: 01 03 2F: 03 | Yes |  |  |  | SCGND/SCVBAT/OC | DID: 2021-06-15 16:35:42 Par: 2021-06-15 16:35:42 Alt: 2021-06-15 16:35:42
435C | Headlamp Control LED Channel 3 | LED Actual Frequency |  | 11 | 36 | 16 | Unsigned | dec | 2 |  | 0 | 65535 | x*1 |  | Hz | 0x10 | 0 |  |  | 22,2F:00,2F:02,2F:03 |  | 22: 01 03 2F: 03 | Yes |  |  |  |  | DID: 2021-06-15 16:35:42 Par: 2021-06-15 16:35:42 Alt: 2021-06-15 16:35:42
435C | Headlamp Control LED Channel 3 | LED Function |  | 11 | 52 | 28 | Unsigned | bin | 2 |  | 0 | 4294967295 | x*1 | =0x0 | 无功能 | 0x08 | 0 |  |  | 22,2F:00,2F:02,2F:03 |  | 22: 01 03 2F: 03 | Yes |  |  |  |  | DID: 2021-06-15 16:35:42 Par: 2021-06-15 16:35:42 Alt: 2021-06-15 16:35:42
435C | Headlamp Control LED Channel 3 | LED Function |  | 11 | 52 | 28 | Unsigned | bin | 2 |  | 0 | 4294967295 | x*1 | =0x1 | 近光灯平射 | 0x08 | 0 |  |  | 22,2F:00,2F:02,2F:03 |  | 22: 01 03 2F: 03 | Yes |  |  |  |  | DID: 2021-06-15 16:35:42 Par: 2021-06-15 16:35:42 Alt: 2021-06-15 16:35:42
435C | Headlamp Control LED Channel 3 | LED Function |  | 11 | 52 | 28 | Unsigned | bin | 2 |  | 0 | 4294967295 | x*1 | =0x2 | 近光灯扭转 | 0x08 | 0 |  |  | 22,2F:00,2F:02,2F:03 |  | 22: 01 03 2F: 03 | Yes |  |  |  |  | DID: 2021-06-15 16:35:42 Par: 2021-06-15 16:35:42 Alt: 2021-06-15 16:35:42
435C | Headlamp Control LED Channel 3 | LED Function |  | 11 | 52 | 28 | Unsigned | bin | 2 |  | 0 | 4294967295 | x*1 | =0x4 | Low Beam Sail | 0x08 | 0 |  |  | 22,2F:00,2F:02,2F:03 |  | 22: 01 03 2F: 03 | Yes |  |  |  | Low Beam Sail | DID: 2021-06-15 16:35:42 Par: 2021-06-15 16:35:42 Alt: 2021-06-15 16:35:42
435C | Headlamp Control LED Channel 3 | LED Function |  | 11 | 52 | 28 | Unsigned | bin | 2 |  | 0 | 4294967295 | x*1 | =0x8 | 远光灯聚焦 | 0x08 | 0 |  |  | 22,2F:00,2F:02,2F:03 |  | 22: 01 03 2F: 03 | Yes |  |  |  |  | DID: 2021-06-15 16:35:42 Par: 2021-06-15 16:35:42 Alt: 2021-06-15 16:35:42
435C | Headlamp Control LED Channel 3 | LED Function |  | 11 | 52 | 28 | Unsigned | bin | 2 |  | 0 | 4294967295 | x*1 | =0x10 | 日间行车灯 | 0x08 | 0 |  |  | 22,2F:00,2F:02,2F:03 |  | 22: 01 03 2F: 03 | Yes |  |  |  |  | DID: 2021-06-15 16:35:42 Par: 2021-06-15 16:35:42 Alt: 2021-06-15 16:35:42
435C | Headlamp Control LED Channel 3 | LED Function |  | 11 | 52 | 28 | Unsigned | bin | 2 |  | 0 | 4294967295 | x*1 | =0x20 | 示廓灯 | 0x08 | 0 |  |  | 22,2F:00,2F:02,2F:03 |  | 22: 01 03 2F: 03 | Yes |  |  |  |  | DID: 2021-06-15 16:35:42 Par: 2021-06-15 16:35:42 Alt: 2021-06-15 16:35:42
435C | Headlamp Control LED Channel 3 | LED Function |  | 11 | 52 | 28 | Unsigned | bin | 2 |  | 0 | 4294967295 | x*1 | =0x40 | 方向灯 | 0x08 | 0 |  |  | 22,2F:00,2F:02,2F:03 |  | 22: 01 03 2F: 03 | Yes |  |  |  |  | DID: 2021-06-15 16:35:42 Par: 2021-06-15 16:35:42 Alt: 2021-06-15 16:35:42
435C | Headlamp Control LED Channel 3 | LED Function |  | 11 | 52 | 28 | Unsigned | bin | 2 |  | 0 | 4294967295 | x*1 | =0x80 | 转向灯 | 0x08 | 0 |  |  | 22,2F:00,2F:02,2F:03 |  | 22: 01 03 2F: 03 | Yes |  |  |  |  | DID: 2021-06-15 16:35:42 Par: 2021-06-15 16:35:42 Alt: 2021-06-15 16:35:42
435C | Headlamp Control LED Channel 3 | LED Function |  | 11 | 52 | 28 | Unsigned | bin | 2 |  | 0 | 4294967295 | x*1 | =0x100 | 雾灯 | 0x08 | 0 |  |  | 22,2F:00,2F:02,2F:03 |  | 22: 01 03 2F: 03 | Yes |  |  |  |  | DID: 2021-06-15 16:35:42 Par: 2021-06-15 16:35:42 Alt: 2021-06-15 16:35:42
435C | Headlamp Control LED Channel 3 | LED Function |  | 11 | 52 | 28 | Unsigned | bin | 2 |  | 0 | 4294967295 | x*1 | =0x200 | Fan 2 | 0x08 | 0 |  |  | 22,2F:00,2F:02,2F:03 |  | 22: 01 03 2F: 03 | Yes |  |  |  |  | DID: 2021-06-15 16:35:42 Par: 2021-06-15 16:35:42 Alt: 2021-06-15 16:35:42
435C | Headlamp Control LED Channel 3 | LED Function |  | 11 | 52 | 28 | Unsigned | bin | 2 |  | 0 | 4294967295 | x*1 | =0x400 | 侧灯 | 0x08 | 0 |  |  | 22,2F:00,2F:02,2F:03 |  | 22: 01 03 2F: 03 | Yes |  |  |  |  | DID: 2021-06-15 16:35:42 Par: 2021-06-15 16:35:42 Alt: 2021-06-15 16:35:42
435C | Headlamp Control LED Channel 3 | LED Function |  | 11 | 52 | 28 | Unsigned | bin | 2 |  | 0 | 4294967295 | x*1 | =0x800 | Dynamic Light Circuit | 0x08 | 0 |  |  | 22,2F:00,2F:02,2F:03 |  | 22: 01 03 2F: 03 | Yes |  |  |  | Dynamic Light Circuit | DID: 2021-06-15 16:35:42 Par: 2021-06-15 16:35:42 Alt: 2021-06-15 16:35:42
435C | Headlamp Control LED Channel 3 | LED Function |  | 11 | 52 | 28 | Unsigned | bin | 2 |  | 0 | 4294967295 | x*1 | =0x1000 | LED Matrix Manager Supply | 0x08 | 0 |  |  | 22,2F:00,2F:02,2F:03 |  | 22: 01 03 2F: 03 | Yes |  |  |  | LMM Supply | DID: 2021-06-15 16:35:42 Par: 2021-06-15 16:35:42 Alt: 2021-06-15 16:35:42
435C | Headlamp Control LED Channel 3 | LED Function |  | 11 | 52 | 28 | Unsigned | bin | 2 |  | 0 | 4294967295 | x*1 | =0x2000 | 保留 | 0x08 | 0 |  |  | 22,2F:00,2F:02,2F:03 |  | 22: 01 03 2F: 03 | Yes |  |  |  |  | DID: 2021-06-15 16:35:42 Par: 2021-06-15 16:35:42 Alt: 2021-06-15 16:35:42
435C | Headlamp Control LED Channel 3 | LED Function |  | 11 | 52 | 28 | Unsigned | bin | 2 |  | 0 | 4294967295 | x*1 | =0x4000 | 保留 | 0x08 | 0 |  |  | 22,2F:00,2F:02,2F:03 |  | 22: 01 03 2F: 03 | Yes |  |  |  |  | DID: 2021-06-15 16:35:42 Par: 2021-06-15 16:35:42 Alt: 2021-06-15 16:35:42
435C | Headlamp Control LED Channel 3 | LED Function |  | 11 | 52 | 28 | Unsigned | bin | 2 |  | 0 | 4294967295 | x*1 | =0x8000 | 保留 | 0x08 | 0 |  |  | 22,2F:00,2F:02,2F:03 |  | 22: 01 03 2F: 03 | Yes |  |  |  |  | DID: 2021-06-15 16:35:42 Par: 2021-06-15 16:35:42 Alt: 2021-06-15 16:35:42
435C | Headlamp Control LED Channel 3 | LED Function |  | 11 | 52 | 28 | Unsigned | bin | 2 |  | 0 | 4294967295 | x*1 | =0x10000 | 保留 | 0x08 | 0 |  |  | 22,2F:00,2F:02,2F:03 |  | 22: 01 03 2F: 03 | Yes |  |  |  |  | DID: 2021-06-15 16:35:42 Par: 2021-06-15 16:35:42 Alt: 2021-06-15 16:35:42
435C | Headlamp Control LED Channel 3 | LED Function |  | 11 | 52 | 28 | Unsigned | bin | 2 |  | 0 | 4294967295 | x*1 | =0x20000 | 保留 | 0x08 | 0 |  |  | 22,2F:00,2F:02,2F:03 |  | 22: 01 03 2F: 03 | Yes |  |  |  |  | DID: 2021-06-15 16:35:42 Par: 2021-06-15 16:35:42 Alt: 2021-06-15 16:35:42
435C | Headlamp Control LED Channel 3 | LED Function |  | 11 | 52 | 28 | Unsigned | bin | 2 |  | 0 | 4294967295 | x*1 | =0x40000 | 保留 | 0x08 | 0 |  |  | 22,2F:00,2F:02,2F:03 |  | 22: 01 03 2F: 03 | Yes |  |  |  |  | DID: 2021-06-15 16:35:42 Par: 2021-06-15 16:35:42 Alt: 2021-06-15 16:35:42
435C | Headlamp Control LED Channel 3 | LED Function |  | 11 | 52 | 28 | Unsigned | bin | 2 |  | 0 | 4294967295 | x*1 | =0x80000 | 保留 | 0x08 | 0 |  |  | 22,2F:00,2F:02,2F:03 |  | 22: 01 03 2F: 03 | Yes |  |  |  |  | DID: 2021-06-15 16:35:42 Par: 2021-06-15 16:35:42 Alt: 2021-06-15 16:35:42
435C | Headlamp Control LED Channel 3 | LED Function |  | 11 | 52 | 28 | Unsigned | bin | 2 |  | 0 | 4294967295 | x*1 | =0x100000 | 保留 | 0x08 | 0 |  |  | 22,2F:00,2F:02,2F:03 |  | 22: 01 03 2F: 03 | Yes |  |  |  |  | DID: 2021-06-15 16:35:42 Par: 2021-06-15 16:35:42 Alt: 2021-06-15 16:35:42
435C | Headlamp Control LED Channel 3 | LED Function |  | 11 | 52 | 28 | Unsigned | bin | 2 |  | 0 | 4294967295 | x*1 | =0x200000 | 保留 | 0x08 | 0 |  |  | 22,2F:00,2F:02,2F:03 |  | 22: 01 03 2F: 03 | Yes |  |  |  |  | DID: 2021-06-15 16:35:42 Par: 2021-06-15 16:35:42 Alt: 2021-06-15 16:35:42
435C | Headlamp Control LED Channel 3 | LED Function |  | 11 | 52 | 28 | Unsigned | bin | 2 |  | 0 | 4294967295 | x*1 | =0x400000 | 保留 | 0x08 | 0 |  |  | 22,2F:00,2F:02,2F:03 |  | 22: 01 03 2F: 03 | Yes |  |  |  |  | DID: 2021-06-15 16:35:42 Par: 2021-06-15 16:35:42 Alt: 2021-06-15 16:35:42
435C | Headlamp Control LED Channel 3 | LED Function |  | 11 | 52 | 28 | Unsigned | bin | 2 |  | 0 | 4294967295 | x*1 | =0x800000 | 保留 | 0x08 | 0 |  |  | 22,2F:00,2F:02,2F:03 |  | 22: 01 03 2F: 03 | Yes |  |  |  |  | DID: 2021-06-15 16:35:42 Par: 2021-06-15 16:35:42 Alt: 2021-06-15 16:35:42
435C | Headlamp Control LED Channel 3 | LED Function |  | 11 | 52 | 28 | Unsigned | bin | 2 |  | 0 | 4294967295 | x*1 | =0x1000000 | 保留 | 0x08 | 0 |  |  | 22,2F:00,2F:02,2F:03 |  | 22: 01 03 2F: 03 | Yes |  |  |  |  | DID: 2021-06-15 16:35:42 Par: 2021-06-15 16:35:42 Alt: 2021-06-15 16:35:42
435C | Headlamp Control LED Channel 3 | LED Function |  | 11 | 52 | 28 | Unsigned | bin | 2 |  | 0 | 4294967295 | x*1 | =0x2000000 | 保留 | 0x08 | 0 |  |  | 22,2F:00,2F:02,2F:03 |  | 22: 01 03 2F: 03 | Yes |  |  |  |  | DID: 2021-06-15 16:35:42 Par: 2021-06-15 16:35:42 Alt: 2021-06-15 16:35:42
435C | Headlamp Control LED Channel 3 | LED Function |  | 11 | 52 | 28 | Unsigned | bin | 2 |  | 0 | 4294967295 | x*1 | =0x4000000 | 保留 | 0x08 | 0 |  |  | 22,2F:00,2F:02,2F:03 |  | 22: 01 03 2F: 03 | Yes |  |  |  |  | DID: 2021-06-15 16:35:42 Par: 2021-06-15 16:35:42 Alt: 2021-06-15 16:35:42
435C | Headlamp Control LED Channel 3 | LED Function |  | 11 | 52 | 28 | Unsigned | bin | 2 |  | 0 | 4294967295 | x*1 | =0x8000000 | 保留 | 0x08 | 0 |  |  | 22,2F:00,2F:02,2F:03 |  | 22: 01 03 2F: 03 | Yes |  |  |  |  | DID: 2021-06-15 16:35:42 Par: 2021-06-15 16:35:42 Alt: 2021-06-15 16:35:42
435C | Headlamp Control LED Channel 3 | LED Thermal Resistor Temperature |  | 11 | 80 | 8 | Unsigned | dec | 2 |  | 0 | 255 | x*1 | =255 | 未配置 | 0x04 | 0 |  |  | 22,2F:00,2F:02,2F:03 |  | 22: 01 03 2F: 03 | Yes |  |  |  | NTC not activated from parameters(not mapped on any channel) | DID: 2021-06-15 16:35:42 Par: 2021-06-15 16:35:42 Alt: 2021-06-15 16:35:42
435C | Headlamp Control LED Channel 3 | LED Thermal Resistor Temperature |  | 11 | 80 | 8 | Unsigned | dec | 2 |  | 0 | 255 | x*1 | =254 | 错误 | 0x04 | 0 |  |  | 22,2F:00,2F:02,2F:03 |  | 22: 01 03 2F: 03 | Yes |  |  |  | SCGND/SCVBAT/OL on NTC | DID: 2021-06-15 16:35:42 Par: 2021-06-15 16:35:42 Alt: 2021-06-15 16:35:42
435C | Headlamp Control LED Channel 3 | LED Thermal Resistor Temperature |  | 11 | 80 | 8 | Unsigned | dec | 2 |  | 0 | 255 | x*1-55 |  | °C | 0x04 | 0 |  |  | 22,2F:00,2F:02,2F:03 |  | 22: 01 03 2F: 03 | Yes |  |  |  |  | DID: 2021-06-15 16:35:42 Par: 2021-06-15 16:35:42 Alt: 2021-06-15 16:35:42
435D | Headlamp Control LED Channel 4 | Output Luminosity |  | 11 | 0 | 8 | Unsigned | dec | 2 |  | 0 | 255 | x*1 |  | % | 0x80 | 0 |  |  | 22,2F:00,2F:02,2F:03 |  | 22: 01 03 2F: 03 | Yes |  |  |  |  | DID: 2021-06-15 16:35:42 Par: 2021-06-15 16:35:42 Alt: 2021-06-15 16:35:42
435D | Headlamp Control LED Channel 4 | LED Commanded Current |  | 11 | 8 | 12 | Unsigned | dec | 2 |  | 0 | 4095 | x*1 | =4095 | 正确值未提供 | 0x40 | 0 |  |  | 22,2F:00,2F:02,2F:03 |  | 22: 01 03 2F: 03 | Yes |  |  |  | SCGND/SCVBAT/OC | DID: 2021-06-15 16:35:42 Par: 2021-06-15 16:35:42 Alt: 2021-06-15 16:35:42
435D | Headlamp Control LED Channel 4 | LED Commanded Current |  | 11 | 8 | 12 | Unsigned | dec | 2 |  | 0 | 4095 | x*1 |  | mA | 0x40 | 0 |  |  | 22,2F:00,2F:02,2F:03 |  | 22: 01 03 2F: 03 | Yes |  |  |  |  | DID: 2021-06-15 16:35:42 Par: 2021-06-15 16:35:42 Alt: 2021-06-15 16:35:42
435D | Headlamp Control LED Channel 4 | LED Actual Voltage |  | 11 | 20 | 16 | Unsigned | dec | 2 |  | 0 | 6553.5 | x/10 | =6553,5 | 正确值未提供 | 0x20 | 0 |  |  | 22,2F:00,2F:02,2F:03 |  | 22: 01 03 2F: 03 | Yes |  |  | SCGND/SCVBAT/OC |  | DID: 2021-06-15 16:35:42 Par: 2021-06-15 16:35:42 Alt: 2021-06-15 16:35:42
435D | Headlamp Control LED Channel 4 | LED Actual Voltage |  | 11 | 20 | 16 | Unsigned | dec | 2 |  | 0 | 6553.5 | x/10 |  | V | 0x20 | 0 |  |  | 22,2F:00,2F:02,2F:03 |  | 22: 01 03 2F: 03 | Yes |  |  | SCGND/SCVBAT/OC |  | DID: 2021-06-15 16:35:42 Par: 2021-06-15 16:35:42 Alt: 2021-06-15 16:35:42
435D | Headlamp Control LED Channel 4 | LED Actual Frequency |  | 11 | 36 | 16 | Unsigned | dec | 2 |  | 0 | 65535 | x*1 | =65535 | 正确值未提供 | 0x10 | 0 |  |  | 22,2F:00,2F:02,2F:03 |  | 22: 01 03 2F: 03 | Yes |  |  |  | SCGND/SCVBAT/OC | DID: 2021-06-15 16:35:42 Par: 2021-06-15 16:35:42 Alt: 2021-06-15 16:35:42
435D | Headlamp Control LED Channel 4 | LED Actual Frequency |  | 11 | 36 | 16 | Unsigned | dec | 2 |  | 0 | 65535 | x*1 |  | Hz | 0x10 | 0 |  |  | 22,2F:00,2F:02,2F:03 |  | 22: 01 03 2F: 03 | Yes |  |  |  |  | DID: 2021-06-15 16:35:42 Par: 2021-06-15 16:35:42 Alt: 2021-06-15 16:35:42
435D | Headlamp Control LED Channel 4 | LED Function |  | 11 | 52 | 28 | Unsigned | bin | 2 |  | 0 | 4294967295 | x*1 | =0x0 | 无功能 | 0x08 | 0 |  |  | 22,2F:00,2F:02,2F:03 |  | 22: 01 03 2F: 03 | Yes |  |  |  |  | DID: 2021-06-15 16:35:42 Par: 2021-06-15 16:35:41 Alt: 2021-06-15 16:35:42
435D | Headlamp Control LED Channel 4 | LED Function |  | 11 | 52 | 28 | Unsigned | bin | 2 |  | 0 | 4294967295 | x*1 | =0x1 | 近光灯平射 | 0x08 | 0 |  |  | 22,2F:00,2F:02,2F:03 |  | 22: 01 03 2F: 03 | Yes |  |  |  |  | DID: 2021-06-15 16:35:42 Par: 2021-06-15 16:35:41 Alt: 2021-06-15 16:35:42
435D | Headlamp Control LED Channel 4 | LED Function |  | 11 | 52 | 28 | Unsigned | bin | 2 |  | 0 | 4294967295 | x*1 | =0x2 | 近光灯扭转 | 0x08 | 0 |  |  | 22,2F:00,2F:02,2F:03 |  | 22: 01 03 2F: 03 | Yes |  |  |  |  | DID: 2021-06-15 16:35:42 Par: 2021-06-15 16:35:41 Alt: 2021-06-15 16:35:42
435D | Headlamp Control LED Channel 4 | LED Function |  | 11 | 52 | 28 | Unsigned | bin | 2 |  | 0 | 4294967295 | x*1 | =0x4 | Low Beam Sail | 0x08 | 0 |  |  | 22,2F:00,2F:02,2F:03 |  | 22: 01 03 2F: 03 | Yes |  |  |  | Low Beam Sail | DID: 2021-06-15 16:35:42 Par: 2021-06-15 16:35:41 Alt: 2021-06-15 16:35:42
435D | Headlamp Control LED Channel 4 | LED Function |  | 11 | 52 | 28 | Unsigned | bin | 2 |  | 0 | 4294967295 | x*1 | =0x8 | 远光灯聚焦 | 0x08 | 0 |  |  | 22,2F:00,2F:02,2F:03 |  | 22: 01 03 2F: 03 | Yes |  |  |  |  | DID: 2021-06-15 16:35:42 Par: 2021-06-15 16:35:41 Alt: 2021-06-15 16:35:42
435D | Headlamp Control LED Channel 4 | LED Function |  | 11 | 52 | 28 | Unsigned | bin | 2 |  | 0 | 4294967295 | x*1 | =0x10 | 日间行车灯 | 0x08 | 0 |  |  | 22,2F:00,2F:02,2F:03 |  | 22: 01 03 2F: 03 | Yes |  |  |  |  | DID: 2021-06-15 16:35:42 Par: 2021-06-15 16:35:41 Alt: 2021-06-15 16:35:42
435D | Headlamp Control LED Channel 4 | LED Function |  | 11 | 52 | 28 | Unsigned | bin | 2 |  | 0 | 4294967295 | x*1 | =0x20 | 示廓灯 | 0x08 | 0 |  |  | 22,2F:00,2F:02,2F:03 |  | 22: 01 03 2F: 03 | Yes |  |  |  |  | DID: 2021-06-15 16:35:42 Par: 2021-06-15 16:35:41 Alt: 2021-06-15 16:35:42
435D | Headlamp Control LED Channel 4 | LED Function |  | 11 | 52 | 28 | Unsigned | bin | 2 |  | 0 | 4294967295 | x*1 | =0x40 | 方向灯 | 0x08 | 0 |  |  | 22,2F:00,2F:02,2F:03 |  | 22: 01 03 2F: 03 | Yes |  |  |  |  | DID: 2021-06-15 16:35:42 Par: 2021-06-15 16:35:41 Alt: 2021-06-15 16:35:42
435D | Headlamp Control LED Channel 4 | LED Function |  | 11 | 52 | 28 | Unsigned | bin | 2 |  | 0 | 4294967295 | x*1 | =0x80 | 转向灯 | 0x08 | 0 |  |  | 22,2F:00,2F:02,2F:03 |  | 22: 01 03 2F: 03 | Yes |  |  |  |  | DID: 2021-06-15 16:35:42 Par: 2021-06-15 16:35:41 Alt: 2021-06-15 16:35:42
435D | Headlamp Control LED Channel 4 | LED Function |  | 11 | 52 | 28 | Unsigned | bin | 2 |  | 0 | 4294967295 | x*1 | =0x100 | 雾灯 | 0x08 | 0 |  |  | 22,2F:00,2F:02,2F:03 |  | 22: 01 03 2F: 03 | Yes |  |  |  |  | DID: 2021-06-15 16:35:42 Par: 2021-06-15 16:35:41 Alt: 2021-06-15 16:35:42
435D | Headlamp Control LED Channel 4 | LED Function |  | 11 | 52 | 28 | Unsigned | bin | 2 |  | 0 | 4294967295 | x*1 | =0x200 | Fan 2 | 0x08 | 0 |  |  | 22,2F:00,2F:02,2F:03 |  | 22: 01 03 2F: 03 | Yes |  |  |  |  | DID: 2021-06-15 16:35:42 Par: 2021-06-15 16:35:41 Alt: 2021-06-15 16:35:42
435D | Headlamp Control LED Channel 4 | LED Function |  | 11 | 52 | 28 | Unsigned | bin | 2 |  | 0 | 4294967295 | x*1 | =0x400 | 侧灯 | 0x08 | 0 |  |  | 22,2F:00,2F:02,2F:03 |  | 22: 01 03 2F: 03 | Yes |  |  |  |  | DID: 2021-06-15 16:35:42 Par: 2021-06-15 16:35:41 Alt: 2021-06-15 16:35:42
435D | Headlamp Control LED Channel 4 | LED Function |  | 11 | 52 | 28 | Unsigned | bin | 2 |  | 0 | 4294967295 | x*1 | =0x800 | Dynamic Light Circuit | 0x08 | 0 |  |  | 22,2F:00,2F:02,2F:03 |  | 22: 01 03 2F: 03 | Yes |  |  |  | Dynamic Light Circuit | DID: 2021-06-15 16:35:42 Par: 2021-06-15 16:35:41 Alt: 2021-06-15 16:35:42
435D | Headlamp Control LED Channel 4 | LED Function |  | 11 | 52 | 28 | Unsigned | bin | 2 |  | 0 | 4294967295 | x*1 | =0x1000 | LED Matrix Manager Supply | 0x08 | 0 |  |  | 22,2F:00,2F:02,2F:03 |  | 22: 01 03 2F: 03 | Yes |  |  |  | LMM Supply | DID: 2021-06-15 16:35:42 Par: 2021-06-15 16:35:41 Alt: 2021-06-15 16:35:42
435D | Headlamp Control LED Channel 4 | LED Function |  | 11 | 52 | 28 | Unsigned | bin | 2 |  | 0 | 4294967295 | x*1 | =0x2000 | 保留 | 0x08 | 0 |  |  | 22,2F:00,2F:02,2F:03 |  | 22: 01 03 2F: 03 | Yes |  |  |  |  | DID: 2021-06-15 16:35:42 Par: 2021-06-15 16:35:41 Alt: 2021-06-15 16:35:42
435D | Headlamp Control LED Channel 4 | LED Function |  | 11 | 52 | 28 | Unsigned | bin | 2 |  | 0 | 4294967295 | x*1 | =0x4000 | 保留 | 0x08 | 0 |  |  | 22,2F:00,2F:02,2F:03 |  | 22: 01 03 2F: 03 | Yes |  |  |  |  | DID: 2021-06-15 16:35:42 Par: 2021-06-15 16:35:41 Alt: 2021-06-15 16:35:42
435D | Headlamp Control LED Channel 4 | LED Function |  | 11 | 52 | 28 | Unsigned | bin | 2 |  | 0 | 4294967295 | x*1 | =0x8000 | 保留 | 0x08 | 0 |  |  | 22,2F:00,2F:02,2F:03 |  | 22: 01 03 2F: 03 | Yes |  |  |  |  | DID: 2021-06-15 16:35:42 Par: 2021-06-15 16:35:41 Alt: 2021-06-15 16:35:42
435D | Headlamp Control LED Channel 4 | LED Function |  | 11 | 52 | 28 | Unsigned | bin | 2 |  | 0 | 4294967295 | x*1 | =0x10000 | 保留 | 0x08 | 0 |  |  | 22,2F:00,2F:02,2F:03 |  | 22: 01 03 2F: 03 | Yes |  |  |  |  | DID: 2021-06-15 16:35:42 Par: 2021-06-15 16:35:41 Alt: 2021-06-15 16:35:42
435D | Headlamp Control LED Channel 4 | LED Function |  | 11 | 52 | 28 | Unsigned | bin | 2 |  | 0 | 4294967295 | x*1 | =0x20000 | 保留 | 0x08 | 0 |  |  | 22,2F:00,2F:02,2F:03 |  | 22: 01 03 2F: 03 | Yes |  |  |  |  | DID: 2021-06-15 16:35:42 Par: 2021-06-15 16:35:41 Alt: 2021-06-15 16:35:42
435D | Headlamp Control LED Channel 4 | LED Function |  | 11 | 52 | 28 | Unsigned | bin | 2 |  | 0 | 4294967295 | x*1 | =0x40000 | 保留 | 0x08 | 0 |  |  | 22,2F:00,2F:02,2F:03 |  | 22: 01 03 2F: 03 | Yes |  |  |  |  | DID: 2021-06-15 16:35:42 Par: 2021-06-15 16:35:41 Alt: 2021-06-15 16:35:42
435D | Headlamp Control LED Channel 4 | LED Function |  | 11 | 52 | 28 | Unsigned | bin | 2 |  | 0 | 4294967295 | x*1 | =0x80000 | 保留 | 0x08 | 0 |  |  | 22,2F:00,2F:02,2F:03 |  | 22: 01 03 2F: 03 | Yes |  |  |  |  | DID: 2021-06-15 16:35:42 Par: 2021-06-15 16:35:41 Alt: 2021-06-15 16:35:42
435D | Headlamp Control LED Channel 4 | LED Function |  | 11 | 52 | 28 | Unsigned | bin | 2 |  | 0 | 4294967295 | x*1 | =0x100000 | 保留 | 0x08 | 0 |  |  | 22,2F:00,2F:02,2F:03 |  | 22: 01 03 2F: 03 | Yes |  |  |  |  | DID: 2021-06-15 16:35:42 Par: 2021-06-15 16:35:41 Alt: 2021-06-15 16:35:42
435D | Headlamp Control LED Channel 4 | LED Function |  | 11 | 52 | 28 | Unsigned | bin | 2 |  | 0 | 4294967295 | x*1 | =0x200000 | 保留 | 0x08 | 0 |  |  | 22,2F:00,2F:02,2F:03 |  | 22: 01 03 2F: 03 | Yes |  |  |  |  | DID: 2021-06-15 16:35:42 Par: 2021-06-15 16:35:41 Alt: 2021-06-15 16:35:42
435D | Headlamp Control LED Channel 4 | LED Function |  | 11 | 52 | 28 | Unsigned | bin | 2 |  | 0 | 4294967295 | x*1 | =0x400000 | 保留 | 0x08 | 0 |  |  | 22,2F:00,2F:02,2F:03 |  | 22: 01 03 2F: 03 | Yes |  |  |  |  | DID: 2021-06-15 16:35:42 Par: 2021-06-15 16:35:41 Alt: 2021-06-15 16:35:42
435D | Headlamp Control LED Channel 4 | LED Function |  | 11 | 52 | 28 | Unsigned | bin | 2 |  | 0 | 4294967295 | x*1 | =0x800000 | 保留 | 0x08 | 0 |  |  | 22,2F:00,2F:02,2F:03 |  | 22: 01 03 2F: 03 | Yes |  |  |  |  | DID: 2021-06-15 16:35:42 Par: 2021-06-15 16:35:41 Alt: 2021-06-15 16:35:42
435D | Headlamp Control LED Channel 4 | LED Function |  | 11 | 52 | 28 | Unsigned | bin | 2 |  | 0 | 4294967295 | x*1 | =0x1000000 | 保留 | 0x08 | 0 |  |  | 22,2F:00,2F:02,2F:03 |  | 22: 01 03 2F: 03 | Yes |  |  |  |  | DID: 2021-06-15 16:35:42 Par: 2021-06-15 16:35:41 Alt: 2021-06-15 16:35:42
435D | Headlamp Control LED Channel 4 | LED Function |  | 11 | 52 | 28 | Unsigned | bin | 2 |  | 0 | 4294967295 | x*1 | =0x2000000 | 保留 | 0x08 | 0 |  |  | 22,2F:00,2F:02,2F:03 |  | 22: 01 03 2F: 03 | Yes |  |  |  |  | DID: 2021-06-15 16:35:42 Par: 2021-06-15 16:35:41 Alt: 2021-06-15 16:35:42
435D | Headlamp Control LED Channel 4 | LED Function |  | 11 | 52 | 28 | Unsigned | bin | 2 |  | 0 | 4294967295 | x*1 | =0x4000000 | 保留 | 0x08 | 0 |  |  | 22,2F:00,2F:02,2F:03 |  | 22: 01 03 2F: 03 | Yes |  |  |  |  | DID: 2021-06-15 16:35:42 Par: 2021-06-15 16:35:41 Alt: 2021-06-15 16:35:42
435D | Headlamp Control LED Channel 4 | LED Function |  | 11 | 52 | 28 | Unsigned | bin | 2 |  | 0 | 4294967295 | x*1 | =0x8000000 | 保留 | 0x08 | 0 |  |  | 22,2F:00,2F:02,2F:03 |  | 22: 01 03 2F: 03 | Yes |  |  |  |  | DID: 2021-06-15 16:35:42 Par: 2021-06-15 16:35:41 Alt: 2021-06-15 16:35:42
435D | Headlamp Control LED Channel 4 | LED Thermal Resistor Temperature |  | 11 | 80 | 8 | Unsigned | dec | 2 |  | 0 | 255 | x*1 | =255 | 未配置 | 0x04 | 0 |  |  | 22,2F:00,2F:02,2F:03 |  | 22: 01 03 2F: 03 | Yes |  |  |  | NTC not activated from parameters(not mapped on any channel) | DID: 2021-06-15 16:35:42 Par: 2021-06-15 16:35:42 Alt: 2021-06-15 16:35:42
435D | Headlamp Control LED Channel 4 | LED Thermal Resistor Temperature |  | 11 | 80 | 8 | Unsigned | dec | 2 |  | 0 | 255 | x*1 | =254 | 错误 | 0x04 | 0 |  |  | 22,2F:00,2F:02,2F:03 |  | 22: 01 03 2F: 03 | Yes |  |  |  | SCGND/SCVBAT/OL on NTC | DID: 2021-06-15 16:35:42 Par: 2021-06-15 16:35:42 Alt: 2021-06-15 16:35:42
435D | Headlamp Control LED Channel 4 | LED Thermal Resistor Temperature |  | 11 | 80 | 8 | Unsigned | dec | 2 |  | 0 | 255 | x*1-55 |  | °C | 0x04 | 0 |  |  | 22,2F:00,2F:02,2F:03 |  | 22: 01 03 2F: 03 | Yes |  |  |  |  | DID: 2021-06-15 16:35:42 Par: 2021-06-15 16:35:42 Alt: 2021-06-15 16:35:42
435E | Headlamp Control LED Channel 5 | Output Luminosity |  | 11 | 0 | 8 | Unsigned | dec | 2 |  | 0 | 255 | x*1 |  | % | 0x80 | 0 |  |  | 22,2F:00,2F:02,2F:03 |  | 22: 01 03 2F: 03 | Yes |  |  |  |  | DID: 2021-06-15 16:35:42 Par: 2021-06-15 16:35:42 Alt: 2021-06-15 16:35:42
435E | Headlamp Control LED Channel 5 | LED Commanded Current |  | 11 | 8 | 12 | Unsigned | dec | 2 |  | 0 | 4095 | x*1 | =4095 | 正确值未提供 | 0x40 | 0 |  |  | 22,2F:00,2F:02,2F:03 |  | 22: 01 03 2F: 03 | Yes |  |  |  | SCGND/SCVBAT/OC | DID: 2021-06-15 16:35:42 Par: 2021-06-15 16:35:42 Alt: 2021-06-15 16:35:42
435E | Headlamp Control LED Channel 5 | LED Commanded Current |  | 11 | 8 | 12 | Unsigned | dec | 2 |  | 0 | 4095 | x*1 |  | mA | 0x40 | 0 |  |  | 22,2F:00,2F:02,2F:03 |  | 22: 01 03 2F: 03 | Yes |  |  |  |  | DID: 2021-06-15 16:35:42 Par: 2021-06-15 16:35:42 Alt: 2021-06-15 16:35:42
435E | Headlamp Control LED Channel 5 | LED Actual Voltage |  | 11 | 20 | 16 | Unsigned | dec | 2 |  | 0 | 6553.5 | x/10 | =6553,5 | 正确值未提供 | 0x20 | 0 |  |  | 22,2F:00,2F:02,2F:03 |  | 22: 01 03 2F: 03 | Yes |  |  | SCGND/SCVBAT/OC |  | DID: 2021-06-15 16:35:42 Par: 2021-06-15 16:35:42 Alt: 2021-06-15 16:35:42
435E | Headlamp Control LED Channel 5 | LED Actual Voltage |  | 11 | 20 | 16 | Unsigned | dec | 2 |  | 0 | 6553.5 | x/10 |  | V | 0x20 | 0 |  |  | 22,2F:00,2F:02,2F:03 |  | 22: 01 03 2F: 03 | Yes |  |  | SCGND/SCVBAT/OC |  | DID: 2021-06-15 16:35:42 Par: 2021-06-15 16:35:42 Alt: 2021-06-15 16:35:42
435E | Headlamp Control LED Channel 5 | LED Actual Frequency |  | 11 | 36 | 16 | Unsigned | dec | 2 |  | 0 | 65535 | x*1 | =65535 | 正确值未提供 | 0x10 | 0 |  |  | 22,2F:00,2F:02,2F:03 |  | 22: 01 03 2F: 03 | Yes |  |  |  | SCGND/SCVBAT/OC | DID: 2021-06-15 16:35:42 Par: 2021-06-15 16:35:42 Alt: 2021-06-15 16:35:42
435E | Headlamp Control LED Channel 5 | LED Actual Frequency |  | 11 | 36 | 16 | Unsigned | dec | 2 |  | 0 | 65535 | x*1 |  | Hz | 0x10 | 0 |  |  | 22,2F:00,2F:02,2F:03 |  | 22: 01 03 2F: 03 | Yes |  |  |  |  | DID: 2021-06-15 16:35:42 Par: 2021-06-15 16:35:42 Alt: 2021-06-15 16:35:42
435E | Headlamp Control LED Channel 5 | LED Function |  | 11 | 52 | 28 | Unsigned | bin | 2 |  | 0 | 4294967295 | x*1 | =0x0 | 无功能 | 0x08 | 0 |  |  | 22,2F:00,2F:02,2F:03 |  | 22: 01 03 2F: 03 | Yes |  |  |  |  | DID: 2021-06-15 16:35:42 Par: 2021-06-15 16:35:42 Alt: 2021-06-15 16:35:42
435E | Headlamp Control LED Channel 5 | LED Function |  | 11 | 52 | 28 | Unsigned | bin | 2 |  | 0 | 4294967295 | x*1 | =0x1 | 近光灯平射 | 0x08 | 0 |  |  | 22,2F:00,2F:02,2F:03 |  | 22: 01 03 2F: 03 | Yes |  |  |  |  | DID: 2021-06-15 16:35:42 Par: 2021-06-15 16:35:42 Alt: 2021-06-15 16:35:42
435E | Headlamp Control LED Channel 5 | LED Function |  | 11 | 52 | 28 | Unsigned | bin | 2 |  | 0 | 4294967295 | x*1 | =0x2 | 近光灯扭转 | 0x08 | 0 |  |  | 22,2F:00,2F:02,2F:03 |  | 22: 01 03 2F: 03 | Yes |  |  |  |  | DID: 2021-06-15 16:35:42 Par: 2021-06-15 16:35:42 Alt: 2021-06-15 16:35:42
435E | Headlamp Control LED Channel 5 | LED Function |  | 11 | 52 | 28 | Unsigned | bin | 2 |  | 0 | 4294967295 | x*1 | =0x4 | Low Beam Sail | 0x08 | 0 |  |  | 22,2F:00,2F:02,2F:03 |  | 22: 01 03 2F: 03 | Yes |  |  |  | Low Beam Sail | DID: 2021-06-15 16:35:42 Par: 2021-06-15 16:35:42 Alt: 2021-06-15 16:35:42
435E | Headlamp Control LED Channel 5 | LED Function |  | 11 | 52 | 28 | Unsigned | bin | 2 |  | 0 | 4294967295 | x*1 | =0x8 | 远光灯聚焦 | 0x08 | 0 |  |  | 22,2F:00,2F:02,2F:03 |  | 22: 01 03 2F: 03 | Yes |  |  |  |  | DID: 2021-06-15 16:35:42 Par: 2021-06-15 16:35:42 Alt: 2021-06-15 16:35:42
435E | Headlamp Control LED Channel 5 | LED Function |  | 11 | 52 | 28 | Unsigned | bin | 2 |  | 0 | 4294967295 | x*1 | =0x10 | 日间行车灯 | 0x08 | 0 |  |  | 22,2F:00,2F:02,2F:03 |  | 22: 01 03 2F: 03 | Yes |  |  |  |  | DID: 2021-06-15 16:35:42 Par: 2021-06-15 16:35:42 Alt: 2021-06-15 16:35:42
435E | Headlamp Control LED Channel 5 | LED Function |  | 11 | 52 | 28 | Unsigned | bin | 2 |  | 0 | 4294967295 | x*1 | =0x20 | 示廓灯 | 0x08 | 0 |  |  | 22,2F:00,2F:02,2F:03 |  | 22: 01 03 2F: 03 | Yes |  |  |  |  | DID: 2021-06-15 16:35:42 Par: 2021-06-15 16:35:42 Alt: 2021-06-15 16:35:42
435E | Headlamp Control LED Channel 5 | LED Function |  | 11 | 52 | 28 | Unsigned | bin | 2 |  | 0 | 4294967295 | x*1 | =0x40 | 方向灯 | 0x08 | 0 |  |  | 22,2F:00,2F:02,2F:03 |  | 22: 01 03 2F: 03 | Yes |  |  |  |  | DID: 2021-06-15 16:35:42 Par: 2021-06-15 16:35:42 Alt: 2021-06-15 16:35:42
435E | Headlamp Control LED Channel 5 | LED Function |  | 11 | 52 | 28 | Unsigned | bin | 2 |  | 0 | 4294967295 | x*1 | =0x80 | 转向灯 | 0x08 | 0 |  |  | 22,2F:00,2F:02,2F:03 |  | 22: 01 03 2F: 03 | Yes |  |  |  |  | DID: 2021-06-15 16:35:42 Par: 2021-06-15 16:35:42 Alt: 2021-06-15 16:35:42
435E | Headlamp Control LED Channel 5 | LED Function |  | 11 | 52 | 28 | Unsigned | bin | 2 |  | 0 | 4294967295 | x*1 | =0x100 | 雾灯 | 0x08 | 0 |  |  | 22,2F:00,2F:02,2F:03 |  | 22: 01 03 2F: 03 | Yes |  |  |  |  | DID: 2021-06-15 16:35:42 Par: 2021-06-15 16:35:42 Alt: 2021-06-15 16:35:42
435E | Headlamp Control LED Channel 5 | LED Function |  | 11 | 52 | 28 | Unsigned | bin | 2 |  | 0 | 4294967295 | x*1 | =0x200 | Fan 2 | 0x08 | 0 |  |  | 22,2F:00,2F:02,2F:03 |  | 22: 01 03 2F: 03 | Yes |  |  |  |  | DID: 2021-06-15 16:35:42 Par: 2021-06-15 16:35:42 Alt: 2021-06-15 16:35:42
435E | Headlamp Control LED Channel 5 | LED Function |  | 11 | 52 | 28 | Unsigned | bin | 2 |  | 0 | 4294967295 | x*1 | =0x400 | 侧灯 | 0x08 | 0 |  |  | 22,2F:00,2F:02,2F:03 |  | 22: 01 03 2F: 03 | Yes |  |  |  |  | DID: 2021-06-15 16:35:42 Par: 2021-06-15 16:35:42 Alt: 2021-06-15 16:35:42
435E | Headlamp Control LED Channel 5 | LED Function |  | 11 | 52 | 28 | Unsigned | bin | 2 |  | 0 | 4294967295 | x*1 | =0x800 | Dynamic Light Circuit | 0x08 | 0 |  |  | 22,2F:00,2F:02,2F:03 |  | 22: 01 03 2F: 03 | Yes |  |  |  | Dynamic Light Circuit | DID: 2021-06-15 16:35:42 Par: 2021-06-15 16:35:42 Alt: 2021-06-15 16:35:42
435E | Headlamp Control LED Channel 5 | LED Function |  | 11 | 52 | 28 | Unsigned | bin | 2 |  | 0 | 4294967295 | x*1 | =0x1000 | LED Matrix Manager Supply | 0x08 | 0 |  |  | 22,2F:00,2F:02,2F:03 |  | 22: 01 03 2F: 03 | Yes |  |  |  | LMM Supply | DID: 2021-06-15 16:35:42 Par: 2021-06-15 16:35:42 Alt: 2021-06-15 16:35:42
435E | Headlamp Control LED Channel 5 | LED Function |  | 11 | 52 | 28 | Unsigned | bin | 2 |  | 0 | 4294967295 | x*1 | =0x2000 | 保留 | 0x08 | 0 |  |  | 22,2F:00,2F:02,2F:03 |  | 22: 01 03 2F: 03 | Yes |  |  |  |  | DID: 2021-06-15 16:35:42 Par: 2021-06-15 16:35:42 Alt: 2021-06-15 16:35:42
435E | Headlamp Control LED Channel 5 | LED Function |  | 11 | 52 | 28 | Unsigned | bin | 2 |  | 0 | 4294967295 | x*1 | =0x4000 | 保留 | 0x08 | 0 |  |  | 22,2F:00,2F:02,2F:03 |  | 22: 01 03 2F: 03 | Yes |  |  |  |  | DID: 2021-06-15 16:35:42 Par: 2021-06-15 16:35:42 Alt: 2021-06-15 16:35:42
435E | Headlamp Control LED Channel 5 | LED Function |  | 11 | 52 | 28 | Unsigned | bin | 2 |  | 0 | 4294967295 | x*1 | =0x8000 | 保留 | 0x08 | 0 |  |  | 22,2F:00,2F:02,2F:03 |  | 22: 01 03 2F: 03 | Yes |  |  |  |  | DID: 2021-06-15 16:35:42 Par: 2021-06-15 16:35:42 Alt: 2021-06-15 16:35:42
435E | Headlamp Control LED Channel 5 | LED Function |  | 11 | 52 | 28 | Unsigned | bin | 2 |  | 0 | 4294967295 | x*1 | =0x10000 | 保留 | 0x08 | 0 |  |  | 22,2F:00,2F:02,2F:03 |  | 22: 01 03 2F: 03 | Yes |  |  |  |  | DID: 2021-06-15 16:35:42 Par: 2021-06-15 16:35:42 Alt: 2021-06-15 16:35:42
435E | Headlamp Control LED Channel 5 | LED Function |  | 11 | 52 | 28 | Unsigned | bin | 2 |  | 0 | 4294967295 | x*1 | =0x20000 | 保留 | 0x08 | 0 |  |  | 22,2F:00,2F:02,2F:03 |  | 22: 01 03 2F: 03 | Yes |  |  |  |  | DID: 2021-06-15 16:35:42 Par: 2021-06-15 16:35:42 Alt: 2021-06-15 16:35:42
435E | Headlamp Control LED Channel 5 | LED Function |  | 11 | 52 | 28 | Unsigned | bin | 2 |  | 0 | 4294967295 | x*1 | =0x40000 | 保留 | 0x08 | 0 |  |  | 22,2F:00,2F:02,2F:03 |  | 22: 01 03 2F: 03 | Yes |  |  |  |  | DID: 2021-06-15 16:35:42 Par: 2021-06-15 16:35:42 Alt: 2021-06-15 16:35:42
435E | Headlamp Control LED Channel 5 | LED Function |  | 11 | 52 | 28 | Unsigned | bin | 2 |  | 0 | 4294967295 | x*1 | =0x80000 | 保留 | 0x08 | 0 |  |  | 22,2F:00,2F:02,2F:03 |  | 22: 01 03 2F: 03 | Yes |  |  |  |  | DID: 2021-06-15 16:35:42 Par: 2021-06-15 16:35:42 Alt: 2021-06-15 16:35:42
435E | Headlamp Control LED Channel 5 | LED Function |  | 11 | 52 | 28 | Unsigned | bin | 2 |  | 0 | 4294967295 | x*1 | =0x100000 | 保留 | 0x08 | 0 |  |  | 22,2F:00,2F:02,2F:03 |  | 22: 01 03 2F: 03 | Yes |  |  |  |  | DID: 2021-06-15 16:35:42 Par: 2021-06-15 16:35:42 Alt: 2021-06-15 16:35:42
435E | Headlamp Control LED Channel 5 | LED Function |  | 11 | 52 | 28 | Unsigned | bin | 2 |  | 0 | 4294967295 | x*1 | =0x200000 | 保留 | 0x08 | 0 |  |  | 22,2F:00,2F:02,2F:03 |  | 22: 01 03 2F: 03 | Yes |  |  |  |  | DID: 2021-06-15 16:35:42 Par: 2021-06-15 16:35:42 Alt: 2021-06-15 16:35:42
435E | Headlamp Control LED Channel 5 | LED Function |  | 11 | 52 | 28 | Unsigned | bin | 2 |  | 0 | 4294967295 | x*1 | =0x400000 | 保留 | 0x08 | 0 |  |  | 22,2F:00,2F:02,2F:03 |  | 22: 01 03 2F: 03 | Yes |  |  |  |  | DID: 2021-06-15 16:35:42 Par: 2021-06-15 16:35:42 Alt: 2021-06-15 16:35:42
435E | Headlamp Control LED Channel 5 | LED Function |  | 11 | 52 | 28 | Unsigned | bin | 2 |  | 0 | 4294967295 | x*1 | =0x800000 | 保留 | 0x08 | 0 |  |  | 22,2F:00,2F:02,2F:03 |  | 22: 01 03 2F: 03 | Yes |  |  |  |  | DID: 2021-06-15 16:35:42 Par: 2021-06-15 16:35:42 Alt: 2021-06-15 16:35:42
435E | Headlamp Control LED Channel 5 | LED Function |  | 11 | 52 | 28 | Unsigned | bin | 2 |  | 0 | 4294967295 | x*1 | =0x1000000 | 保留 | 0x08 | 0 |  |  | 22,2F:00,2F:02,2F:03 |  | 22: 01 03 2F: 03 | Yes |  |  |  |  | DID: 2021-06-15 16:35:42 Par: 2021-06-15 16:35:42 Alt: 2021-06-15 16:35:42
435E | Headlamp Control LED Channel 5 | LED Function |  | 11 | 52 | 28 | Unsigned | bin | 2 |  | 0 | 4294967295 | x*1 | =0x2000000 | 保留 | 0x08 | 0 |  |  | 22,2F:00,2F:02,2F:03 |  | 22: 01 03 2F: 03 | Yes |  |  |  |  | DID: 2021-06-15 16:35:42 Par: 2021-06-15 16:35:42 Alt: 2021-06-15 16:35:42
435E | Headlamp Control LED Channel 5 | LED Function |  | 11 | 52 | 28 | Unsigned | bin | 2 |  | 0 | 4294967295 | x*1 | =0x4000000 | 保留 | 0x08 | 0 |  |  | 22,2F:00,2F:02,2F:03 |  | 22: 01 03 2F: 03 | Yes |  |  |  |  | DID: 2021-06-15 16:35:42 Par: 2021-06-15 16:35:42 Alt: 2021-06-15 16:35:42
435E | Headlamp Control LED Channel 5 | LED Function |  | 11 | 52 | 28 | Unsigned | bin | 2 |  | 0 | 4294967295 | x*1 | =0x8000000 | 保留 | 0x08 | 0 |  |  | 22,2F:00,2F:02,2F:03 |  | 22: 01 03 2F: 03 | Yes |  |  |  |  | DID: 2021-06-15 16:35:42 Par: 2021-06-15 16:35:42 Alt: 2021-06-15 16:35:42
435E | Headlamp Control LED Channel 5 | LED Thermal Resistor Temperature |  | 11 | 80 | 8 | Unsigned | dec | 2 |  | 0 | 255 | x*1 | =255 | 未配置 | 0x04 | 0 |  |  | 22,2F:00,2F:02,2F:03 |  | 22: 01 03 2F: 03 | Yes |  |  |  | NTC not activated from parameters(not mapped on any channel) | DID: 2021-06-15 16:35:42 Par: 2021-06-15 16:35:42 Alt: 2021-06-15 16:35:42
435E | Headlamp Control LED Channel 5 | LED Thermal Resistor Temperature |  | 11 | 80 | 8 | Unsigned | dec | 2 |  | 0 | 255 | x*1 | =254 | 错误 | 0x04 | 0 |  |  | 22,2F:00,2F:02,2F:03 |  | 22: 01 03 2F: 03 | Yes |  |  |  | SCGND/SCVBAT/OL on NTC | DID: 2021-06-15 16:35:42 Par: 2021-06-15 16:35:42 Alt: 2021-06-15 16:35:42
435E | Headlamp Control LED Channel 5 | LED Thermal Resistor Temperature |  | 11 | 80 | 8 | Unsigned | dec | 2 |  | 0 | 255 | x*1-55 |  | °C | 0x04 | 0 |  |  | 22,2F:00,2F:02,2F:03 |  | 22: 01 03 2F: 03 | Yes |  |  |  |  | DID: 2021-06-15 16:35:42 Par: 2021-06-15 16:35:42 Alt: 2021-06-15 16:35:42
435F | Headlamp Control LED Channel 6 | Output Luminosity |  | 11 | 0 | 8 | Unsigned | dec | 2 |  | 0 | 255 | x*1 |  | % | 0x80 | 0 |  |  | 22,2F:00,2F:02,2F:03 |  | 22: 01 03 2F: 03 | Yes |  |  |  |  | DID: 2021-06-15 16:35:42 Par: 2021-06-15 16:35:42 Alt: 2021-06-15 16:35:42
435F | Headlamp Control LED Channel 6 | LED Commanded Current |  | 11 | 8 | 12 | Unsigned | dec | 2 |  | 0 | 4095 | x*1 | =4095 | 正确值未提供 | 0x40 | 0 |  |  | 22,2F:00,2F:02,2F:03 |  | 22: 01 03 2F: 03 | Yes |  |  |  | SCGND/SCVBAT/OC | DID: 2021-06-15 16:35:42 Par: 2021-06-15 16:35:42 Alt: 2021-06-15 16:35:42
435F | Headlamp Control LED Channel 6 | LED Commanded Current |  | 11 | 8 | 12 | Unsigned | dec | 2 |  | 0 | 4095 | x*1 |  | mA | 0x40 | 0 |  |  | 22,2F:00,2F:02,2F:03 |  | 22: 01 03 2F: 03 | Yes |  |  |  |  | DID: 2021-06-15 16:35:42 Par: 2021-06-15 16:35:42 Alt: 2021-06-15 16:35:42
435F | Headlamp Control LED Channel 6 | LED Actual Voltage |  | 11 | 20 | 16 | Unsigned | dec | 2 |  | 0 | 6553.5 | x/10 | =6553,5 | 正确值未提供 | 0x20 | 0 |  |  | 22,2F:00,2F:02,2F:03 |  | 22: 01 03 2F: 03 | Yes |  |  | SCGND/SCVBAT/OC |  | DID: 2021-06-15 16:35:42 Par: 2021-06-15 16:35:41 Alt: 2021-06-15 16:35:42
435F | Headlamp Control LED Channel 6 | LED Actual Voltage |  | 11 | 20 | 16 | Unsigned | dec | 2 |  | 0 | 6553.5 | x/10 |  | V | 0x20 | 0 |  |  | 22,2F:00,2F:02,2F:03 |  | 22: 01 03 2F: 03 | Yes |  |  | SCGND/SCVBAT/OC |  | DID: 2021-06-15 16:35:42 Par: 2021-06-15 16:35:41 Alt: 2021-06-15 16:35:42
435F | Headlamp Control LED Channel 6 | LED Actual Frequency |  | 11 | 36 | 16 | Unsigned | dec | 2 |  | 0 | 65535 | x*1 | =65535 | 正确值未提供 | 0x10 | 0 |  |  | 22,2F:00,2F:02,2F:03 |  | 22: 01 03 2F: 03 | Yes |  |  |  | SCGND/SCVBAT/OC | DID: 2021-06-15 16:35:42 Par: 2021-06-15 16:35:42 Alt: 2021-06-15 16:35:42
435F | Headlamp Control LED Channel 6 | LED Actual Frequency |  | 11 | 36 | 16 | Unsigned | dec | 2 |  | 0 | 65535 | x*1 |  | Hz | 0x10 | 0 |  |  | 22,2F:00,2F:02,2F:03 |  | 22: 01 03 2F: 03 | Yes |  |  |  |  | DID: 2021-06-15 16:35:42 Par: 2021-06-15 16:35:42 Alt: 2021-06-15 16:35:42
435F | Headlamp Control LED Channel 6 | LED Function |  | 11 | 52 | 28 | Unsigned | bin | 2 |  | 0 | 4294967295 | x*1 | =0x0 | 无功能 | 0x08 | 0 |  |  | 22,2F:00,2F:02,2F:03 |  | 22: 01 03 2F: 03 | Yes |  |  |  |  | DID: 2021-06-15 16:35:42 Par: 2021-06-15 16:35:42 Alt: 2021-06-15 16:35:42
435F | Headlamp Control LED Channel 6 | LED Function |  | 11 | 52 | 28 | Unsigned | bin | 2 |  | 0 | 4294967295 | x*1 | =0x1 | 近光灯平射 | 0x08 | 0 |  |  | 22,2F:00,2F:02,2F:03 |  | 22: 01 03 2F: 03 | Yes |  |  |  |  | DID: 2021-06-15 16:35:42 Par: 2021-06-15 16:35:42 Alt: 2021-06-15 16:35:42
435F | Headlamp Control LED Channel 6 | LED Function |  | 11 | 52 | 28 | Unsigned | bin | 2 |  | 0 | 4294967295 | x*1 | =0x2 | 近光灯扭转 | 0x08 | 0 |  |  | 22,2F:00,2F:02,2F:03 |  | 22: 01 03 2F: 03 | Yes |  |  |  |  | DID: 2021-06-15 16:35:42 Par: 2021-06-15 16:35:42 Alt: 2021-06-15 16:35:42
435F | Headlamp Control LED Channel 6 | LED Function |  | 11 | 52 | 28 | Unsigned | bin | 2 |  | 0 | 4294967295 | x*1 | =0x4 | Low Beam Sail | 0x08 | 0 |  |  | 22,2F:00,2F:02,2F:03 |  | 22: 01 03 2F: 03 | Yes |  |  |  | Low Beam Sail | DID: 2021-06-15 16:35:42 Par: 2021-06-15 16:35:42 Alt: 2021-06-15 16:35:42
435F | Headlamp Control LED Channel 6 | LED Function |  | 11 | 52 | 28 | Unsigned | bin | 2 |  | 0 | 4294967295 | x*1 | =0x8 | 远光灯聚焦 | 0x08 | 0 |  |  | 22,2F:00,2F:02,2F:03 |  | 22: 01 03 2F: 03 | Yes |  |  |  |  | DID: 2021-06-15 16:35:42 Par: 2021-06-15 16:35:42 Alt: 2021-06-15 16:35:42
435F | Headlamp Control LED Channel 6 | LED Function |  | 11 | 52 | 28 | Unsigned | bin | 2 |  | 0 | 4294967295 | x*1 | =0x10 | 日间行车灯 | 0x08 | 0 |  |  | 22,2F:00,2F:02,2F:03 |  | 22: 01 03 2F: 03 | Yes |  |  |  |  | DID: 2021-06-15 16:35:42 Par: 2021-06-15 16:35:42 Alt: 2021-06-15 16:35:42
435F | Headlamp Control LED Channel 6 | LED Function |  | 11 | 52 | 28 | Unsigned | bin | 2 |  | 0 | 4294967295 | x*1 | =0x20 | 示廓灯 | 0x08 | 0 |  |  | 22,2F:00,2F:02,2F:03 |  | 22: 01 03 2F: 03 | Yes |  |  |  |  | DID: 2021-06-15 16:35:42 Par: 2021-06-15 16:35:42 Alt: 2021-06-15 16:35:42
435F | Headlamp Control LED Channel 6 | LED Function |  | 11 | 52 | 28 | Unsigned | bin | 2 |  | 0 | 4294967295 | x*1 | =0x40 | 方向灯 | 0x08 | 0 |  |  | 22,2F:00,2F:02,2F:03 |  | 22: 01 03 2F: 03 | Yes |  |  |  |  | DID: 2021-06-15 16:35:42 Par: 2021-06-15 16:35:42 Alt: 2021-06-15 16:35:42
435F | Headlamp Control LED Channel 6 | LED Function |  | 11 | 52 | 28 | Unsigned | bin | 2 |  | 0 | 4294967295 | x*1 | =0x80 | 转向灯 | 0x08 | 0 |  |  | 22,2F:00,2F:02,2F:03 |  | 22: 01 03 2F: 03 | Yes |  |  |  |  | DID: 2021-06-15 16:35:42 Par: 2021-06-15 16:35:42 Alt: 2021-06-15 16:35:42
435F | Headlamp Control LED Channel 6 | LED Function |  | 11 | 52 | 28 | Unsigned | bin | 2 |  | 0 | 4294967295 | x*1 | =0x100 | 雾灯 | 0x08 | 0 |  |  | 22,2F:00,2F:02,2F:03 |  | 22: 01 03 2F: 03 | Yes |  |  |  |  | DID: 2021-06-15 16:35:42 Par: 2021-06-15 16:35:42 Alt: 2021-06-15 16:35:42
435F | Headlamp Control LED Channel 6 | LED Function |  | 11 | 52 | 28 | Unsigned | bin | 2 |  | 0 | 4294967295 | x*1 | =0x200 | Fan 2 | 0x08 | 0 |  |  | 22,2F:00,2F:02,2F:03 |  | 22: 01 03 2F: 03 | Yes |  |  |  |  | DID: 2021-06-15 16:35:42 Par: 2021-06-15 16:35:42 Alt: 2021-06-15 16:35:42
435F | Headlamp Control LED Channel 6 | LED Function |  | 11 | 52 | 28 | Unsigned | bin | 2 |  | 0 | 4294967295 | x*1 | =0x400 | 侧灯 | 0x08 | 0 |  |  | 22,2F:00,2F:02,2F:03 |  | 22: 01 03 2F: 03 | Yes |  |  |  |  | DID: 2021-06-15 16:35:42 Par: 2021-06-15 16:35:42 Alt: 2021-06-15 16:35:42
435F | Headlamp Control LED Channel 6 | LED Function |  | 11 | 52 | 28 | Unsigned | bin | 2 |  | 0 | 4294967295 | x*1 | =0x800 | Dynamic Light Circuit | 0x08 | 0 |  |  | 22,2F:00,2F:02,2F:03 |  | 22: 01 03 2F: 03 | Yes |  |  |  | Dynamic Light Circuit | DID: 2021-06-15 16:35:42 Par: 2021-06-15 16:35:42 Alt: 2021-06-15 16:35:42
435F | Headlamp Control LED Channel 6 | LED Function |  | 11 | 52 | 28 | Unsigned | bin | 2 |  | 0 | 4294967295 | x*1 | =0x1000 | LED Matrix Manager Supply | 0x08 | 0 |  |  | 22,2F:00,2F:02,2F:03 |  | 22: 01 03 2F: 03 | Yes |  |  |  | LMM Supply | DID: 2021-06-15 16:35:42 Par: 2021-06-15 16:35:42 Alt: 2021-06-15 16:35:42
435F | Headlamp Control LED Channel 6 | LED Function |  | 11 | 52 | 28 | Unsigned | bin | 2 |  | 0 | 4294967295 | x*1 | =0x2000 | 保留 | 0x08 | 0 |  |  | 22,2F:00,2F:02,2F:03 |  | 22: 01 03 2F: 03 | Yes |  |  |  |  | DID: 2021-06-15 16:35:42 Par: 2021-06-15 16:35:42 Alt: 2021-06-15 16:35:42
435F | Headlamp Control LED Channel 6 | LED Function |  | 11 | 52 | 28 | Unsigned | bin | 2 |  | 0 | 4294967295 | x*1 | =0x4000 | 保留 | 0x08 | 0 |  |  | 22,2F:00,2F:02,2F:03 |  | 22: 01 03 2F: 03 | Yes |  |  |  |  | DID: 2021-06-15 16:35:42 Par: 2021-06-15 16:35:42 Alt: 2021-06-15 16:35:42
435F | Headlamp Control LED Channel 6 | LED Function |  | 11 | 52 | 28 | Unsigned | bin | 2 |  | 0 | 4294967295 | x*1 | =0x8000 | 保留 | 0x08 | 0 |  |  | 22,2F:00,2F:02,2F:03 |  | 22: 01 03 2F: 03 | Yes |  |  |  |  | DID: 2021-06-15 16:35:42 Par: 2021-06-15 16:35:42 Alt: 2021-06-15 16:35:42
435F | Headlamp Control LED Channel 6 | LED Function |  | 11 | 52 | 28 | Unsigned | bin | 2 |  | 0 | 4294967295 | x*1 | =0x10000 | 保留 | 0x08 | 0 |  |  | 22,2F:00,2F:02,2F:03 |  | 22: 01 03 2F: 03 | Yes |  |  |  |  | DID: 2021-06-15 16:35:42 Par: 2021-06-15 16:35:42 Alt: 2021-06-15 16:35:42
435F | Headlamp Control LED Channel 6 | LED Function |  | 11 | 52 | 28 | Unsigned | bin | 2 |  | 0 | 4294967295 | x*1 | =0x20000 | 保留 | 0x08 | 0 |  |  | 22,2F:00,2F:02,2F:03 |  | 22: 01 03 2F: 03 | Yes |  |  |  |  | DID: 2021-06-15 16:35:42 Par: 2021-06-15 16:35:42 Alt: 2021-06-15 16:35:42
435F | Headlamp Control LED Channel 6 | LED Function |  | 11 | 52 | 28 | Unsigned | bin | 2 |  | 0 | 4294967295 | x*1 | =0x40000 | 保留 | 0x08 | 0 |  |  | 22,2F:00,2F:02,2F:03 |  | 22: 01 03 2F: 03 | Yes |  |  |  |  | DID: 2021-06-15 16:35:42 Par: 2021-06-15 16:35:42 Alt: 2021-06-15 16:35:42
435F | Headlamp Control LED Channel 6 | LED Function |  | 11 | 52 | 28 | Unsigned | bin | 2 |  | 0 | 4294967295 | x*1 | =0x80000 | 保留 | 0x08 | 0 |  |  | 22,2F:00,2F:02,2F:03 |  | 22: 01 03 2F: 03 | Yes |  |  |  |  | DID: 2021-06-15 16:35:42 Par: 2021-06-15 16:35:42 Alt: 2021-06-15 16:35:42
435F | Headlamp Control LED Channel 6 | LED Function |  | 11 | 52 | 28 | Unsigned | bin | 2 |  | 0 | 4294967295 | x*1 | =0x100000 | 保留 | 0x08 | 0 |  |  | 22,2F:00,2F:02,2F:03 |  | 22: 01 03 2F: 03 | Yes |  |  |  |  | DID: 2021-06-15 16:35:42 Par: 2021-06-15 16:35:42 Alt: 2021-06-15 16:35:42
435F | Headlamp Control LED Channel 6 | LED Function |  | 11 | 52 | 28 | Unsigned | bin | 2 |  | 0 | 4294967295 | x*1 | =0x200000 | 保留 | 0x08 | 0 |  |  | 22,2F:00,2F:02,2F:03 |  | 22: 01 03 2F: 03 | Yes |  |  |  |  | DID: 2021-06-15 16:35:42 Par: 2021-06-15 16:35:42 Alt: 2021-06-15 16:35:42
435F | Headlamp Control LED Channel 6 | LED Function |  | 11 | 52 | 28 | Unsigned | bin | 2 |  | 0 | 4294967295 | x*1 | =0x400000 | 保留 | 0x08 | 0 |  |  | 22,2F:00,2F:02,2F:03 |  | 22: 01 03 2F: 03 | Yes |  |  |  |  | DID: 2021-06-15 16:35:42 Par: 2021-06-15 16:35:42 Alt: 2021-06-15 16:35:42
435F | Headlamp Control LED Channel 6 | LED Function |  | 11 | 52 | 28 | Unsigned | bin | 2 |  | 0 | 4294967295 | x*1 | =0x800000 | 保留 | 0x08 | 0 |  |  | 22,2F:00,2F:02,2F:03 |  | 22: 01 03 2F: 03 | Yes |  |  |  |  | DID: 2021-06-15 16:35:42 Par: 2021-06-15 16:35:42 Alt: 2021-06-15 16:35:42
435F | Headlamp Control LED Channel 6 | LED Function |  | 11 | 52 | 28 | Unsigned | bin | 2 |  | 0 | 4294967295 | x*1 | =0x1000000 | 保留 | 0x08 | 0 |  |  | 22,2F:00,2F:02,2F:03 |  | 22: 01 03 2F: 03 | Yes |  |  |  |  | DID: 2021-06-15 16:35:42 Par: 2021-06-15 16:35:42 Alt: 2021-06-15 16:35:42
435F | Headlamp Control LED Channel 6 | LED Function |  | 11 | 52 | 28 | Unsigned | bin | 2 |  | 0 | 4294967295 | x*1 | =0x2000000 | 保留 | 0x08 | 0 |  |  | 22,2F:00,2F:02,2F:03 |  | 22: 01 03 2F: 03 | Yes |  |  |  |  | DID: 2021-06-15 16:35:42 Par: 2021-06-15 16:35:42 Alt: 2021-06-15 16:35:42
435F | Headlamp Control LED Channel 6 | LED Function |  | 11 | 52 | 28 | Unsigned | bin | 2 |  | 0 | 4294967295 | x*1 | =0x4000000 | 保留 | 0x08 | 0 |  |  | 22,2F:00,2F:02,2F:03 |  | 22: 01 03 2F: 03 | Yes |  |  |  |  | DID: 2021-06-15 16:35:42 Par: 2021-06-15 16:35:42 Alt: 2021-06-15 16:35:42
435F | Headlamp Control LED Channel 6 | LED Function |  | 11 | 52 | 28 | Unsigned | bin | 2 |  | 0 | 4294967295 | x*1 | =0x8000000 | 保留 | 0x08 | 0 |  |  | 22,2F:00,2F:02,2F:03 |  | 22: 01 03 2F: 03 | Yes |  |  |  |  | DID: 2021-06-15 16:35:42 Par: 2021-06-15 16:35:42 Alt: 2021-06-15 16:35:42
435F | Headlamp Control LED Channel 6 | LED Thermal Resistor Temperature |  | 11 | 80 | 8 | Unsigned | dec | 2 |  | 0 | 255 | x*1 | =255 | 未配置 | 0x04 | 0 |  |  | 22,2F:00,2F:02,2F:03 |  | 22: 01 03 2F: 03 | Yes |  |  |  | NTC not activated from parameters(not mapped on any channel) | DID: 2021-06-15 16:35:42 Par: 2021-06-15 16:35:42 Alt: 2021-06-15 16:35:42
435F | Headlamp Control LED Channel 6 | LED Thermal Resistor Temperature |  | 11 | 80 | 8 | Unsigned | dec | 2 |  | 0 | 255 | x*1 | =254 | 错误 | 0x04 | 0 |  |  | 22,2F:00,2F:02,2F:03 |  | 22: 01 03 2F: 03 | Yes |  |  |  | SCGND/SCVBAT/OL on NTC | DID: 2021-06-15 16:35:42 Par: 2021-06-15 16:35:42 Alt: 2021-06-15 16:35:42
435F | Headlamp Control LED Channel 6 | LED Thermal Resistor Temperature |  | 11 | 80 | 8 | Unsigned | dec | 2 |  | 0 | 255 | x*1-55 |  | °C | 0x04 | 0 |  |  | 22,2F:00,2F:02,2F:03 |  | 22: 01 03 2F: 03 | Yes |  |  |  |  | DID: 2021-06-15 16:35:42 Par: 2021-06-15 16:35:42 Alt: 2021-06-15 16:35:42
4360 | Headlamp Control LED Channel 7 | Output Luminosity |  | 11 | 0 | 8 | Unsigned | dec | 2 |  | 0 | 255 | x*1 |  | % | 0x80 | 0 |  |  | 22,2F:00,2F:02,2F:03 |  | 22: 01 03 2F: 03 | Yes |  |  |  |  | DID: 2021-06-15 16:35:41 Par: 2021-06-15 16:35:42 Alt: 2021-06-15 16:35:42
4360 | Headlamp Control LED Channel 7 | LED Commanded Current |  | 11 | 8 | 12 | Unsigned | dec | 2 |  | 0 | 4095 | x*1 | =4095 | 正确值未提供 | 0x40 | 0 |  |  | 22,2F:00,2F:02,2F:03 |  | 22: 01 03 2F: 03 | Yes |  |  | SCGND/SCVBAT/OC | SCGND/SCVBAT/OC | DID: 2021-06-15 16:35:41 Par: 2021-06-15 16:35:42 Alt: 2021-06-15 16:35:42
4360 | Headlamp Control LED Channel 7 | LED Commanded Current |  | 11 | 8 | 12 | Unsigned | dec | 2 |  | 0 | 4095 | x*1 |  | mA | 0x40 | 0 |  |  | 22,2F:00,2F:02,2F:03 |  | 22: 01 03 2F: 03 | Yes |  |  | SCGND/SCVBAT/OC |  | DID: 2021-06-15 16:35:41 Par: 2021-06-15 16:35:42 Alt: 2021-06-15 16:35:42
4360 | Headlamp Control LED Channel 7 | LED Actual Voltage |  | 11 | 20 | 16 | Unsigned | dec | 2 |  | 0 | 6553.5 | x/10 | =6553,5 | 正确值未提供 | 0x20 | 0 |  |  | 22,2F:00,2F:02,2F:03 |  | 22: 01 03 2F: 03 | Yes |  |  | SCGND/SCVBAT/OC |  | DID: 2021-06-15 16:35:41 Par: 2021-06-15 16:35:42 Alt: 2021-06-15 16:35:42
4360 | Headlamp Control LED Channel 7 | LED Actual Voltage |  | 11 | 20 | 16 | Unsigned | dec | 2 |  | 0 | 6553.5 | x/10 |  | V | 0x20 | 0 |  |  | 22,2F:00,2F:02,2F:03 |  | 22: 01 03 2F: 03 | Yes |  |  | SCGND/SCVBAT/OC |  | DID: 2021-06-15 16:35:41 Par: 2021-06-15 16:35:42 Alt: 2021-06-15 16:35:42
4360 | Headlamp Control LED Channel 7 | LED Actual Frequency |  | 11 | 36 | 16 | Unsigned | dec | 2 |  | 0 | 65535 | x*1 | =65535 | 正确值未提供 | 0x10 | 0 |  |  | 22,2F:00,2F:02,2F:03 |  | 22: 01 03 2F: 03 | Yes |  |  |  | SCGND/SCVBAT/OC | DID: 2021-06-15 16:35:41 Par: 2021-06-15 16:35:42 Alt: 2021-06-15 16:35:42
4360 | Headlamp Control LED Channel 7 | LED Actual Frequency |  | 11 | 36 | 16 | Unsigned | dec | 2 |  | 0 | 65535 | x*1 |  | Hz | 0x10 | 0 |  |  | 22,2F:00,2F:02,2F:03 |  | 22: 01 03 2F: 03 | Yes |  |  |  |  | DID: 2021-06-15 16:35:41 Par: 2021-06-15 16:35:42 Alt: 2021-06-15 16:35:42
4360 | Headlamp Control LED Channel 7 | LED Function |  | 11 | 52 | 28 | Unsigned | bin | 2 |  | 0 | 4294967295 | x*1 | =0x0 | 无功能 | 0x08 | 0 |  |  | 22,2F:00,2F:02,2F:03 |  | 22: 01 03 2F: 03 | Yes |  |  |  |  | DID: 2021-06-15 16:35:41 Par: 2021-06-15 16:35:42 Alt: 2021-06-15 16:35:42
4360 | Headlamp Control LED Channel 7 | LED Function |  | 11 | 52 | 28 | Unsigned | bin | 2 |  | 0 | 4294967295 | x*1 | =0x1 | 近光灯平射 | 0x08 | 0 |  |  | 22,2F:00,2F:02,2F:03 |  | 22: 01 03 2F: 03 | Yes |  |  |  |  | DID: 2021-06-15 16:35:41 Par: 2021-06-15 16:35:42 Alt: 2021-06-15 16:35:42
4360 | Headlamp Control LED Channel 7 | LED Function |  | 11 | 52 | 28 | Unsigned | bin | 2 |  | 0 | 4294967295 | x*1 | =0x2 | 近光灯扭转 | 0x08 | 0 |  |  | 22,2F:00,2F:02,2F:03 |  | 22: 01 03 2F: 03 | Yes |  |  |  |  | DID: 2021-06-15 16:35:41 Par: 2021-06-15 16:35:42 Alt: 2021-06-15 16:35:42
4360 | Headlamp Control LED Channel 7 | LED Function |  | 11 | 52 | 28 | Unsigned | bin | 2 |  | 0 | 4294967295 | x*1 | =0x4 | Low Beam Sail | 0x08 | 0 |  |  | 22,2F:00,2F:02,2F:03 |  | 22: 01 03 2F: 03 | Yes |  |  |  | Low Beam Sail | DID: 2021-06-15 16:35:41 Par: 2021-06-15 16:35:42 Alt: 2021-06-15 16:35:42
4360 | Headlamp Control LED Channel 7 | LED Function |  | 11 | 52 | 28 | Unsigned | bin | 2 |  | 0 | 4294967295 | x*1 | =0x8 | 远光灯聚焦 | 0x08 | 0 |  |  | 22,2F:00,2F:02,2F:03 |  | 22: 01 03 2F: 03 | Yes |  |  |  |  | DID: 2021-06-15 16:35:41 Par: 2021-06-15 16:35:42 Alt: 2021-06-15 16:35:42
4360 | Headlamp Control LED Channel 7 | LED Function |  | 11 | 52 | 28 | Unsigned | bin | 2 |  | 0 | 4294967295 | x*1 | =0x10 | 日间行车灯 | 0x08 | 0 |  |  | 22,2F:00,2F:02,2F:03 |  | 22: 01 03 2F: 03 | Yes |  |  |  |  | DID: 2021-06-15 16:35:41 Par: 2021-06-15 16:35:42 Alt: 2021-06-15 16:35:42
4360 | Headlamp Control LED Channel 7 | LED Function |  | 11 | 52 | 28 | Unsigned | bin | 2 |  | 0 | 4294967295 | x*1 | =0x20 | 示廓灯 | 0x08 | 0 |  |  | 22,2F:00,2F:02,2F:03 |  | 22: 01 03 2F: 03 | Yes |  |  |  |  | DID: 2021-06-15 16:35:41 Par: 2021-06-15 16:35:42 Alt: 2021-06-15 16:35:42
4360 | Headlamp Control LED Channel 7 | LED Function |  | 11 | 52 | 28 | Unsigned | bin | 2 |  | 0 | 4294967295 | x*1 | =0x40 | 方向灯 | 0x08 | 0 |  |  | 22,2F:00,2F:02,2F:03 |  | 22: 01 03 2F: 03 | Yes |  |  |  |  | DID: 2021-06-15 16:35:41 Par: 2021-06-15 16:35:42 Alt: 2021-06-15 16:35:42
4360 | Headlamp Control LED Channel 7 | LED Function |  | 11 | 52 | 28 | Unsigned | bin | 2 |  | 0 | 4294967295 | x*1 | =0x80 | 转向灯 | 0x08 | 0 |  |  | 22,2F:00,2F:02,2F:03 |  | 22: 01 03 2F: 03 | Yes |  |  |  |  | DID: 2021-06-15 16:35:41 Par: 2021-06-15 16:35:42 Alt: 2021-06-15 16:35:42
4360 | Headlamp Control LED Channel 7 | LED Function |  | 11 | 52 | 28 | Unsigned | bin | 2 |  | 0 | 4294967295 | x*1 | =0x100 | 雾灯 | 0x08 | 0 |  |  | 22,2F:00,2F:02,2F:03 |  | 22: 01 03 2F: 03 | Yes |  |  |  |  | DID: 2021-06-15 16:35:41 Par: 2021-06-15 16:35:42 Alt: 2021-06-15 16:35:42
4360 | Headlamp Control LED Channel 7 | LED Function |  | 11 | 52 | 28 | Unsigned | bin | 2 |  | 0 | 4294967295 | x*1 | =0x200 | Fan 2 | 0x08 | 0 |  |  | 22,2F:00,2F:02,2F:03 |  | 22: 01 03 2F: 03 | Yes |  |  |  |  | DID: 2021-06-15 16:35:41 Par: 2021-06-15 16:35:42 Alt: 2021-06-15 16:35:42
4360 | Headlamp Control LED Channel 7 | LED Function |  | 11 | 52 | 28 | Unsigned | bin | 2 |  | 0 | 4294967295 | x*1 | =0x400 | 侧灯 | 0x08 | 0 |  |  | 22,2F:00,2F:02,2F:03 |  | 22: 01 03 2F: 03 | Yes |  |  |  |  | DID: 2021-06-15 16:35:41 Par: 2021-06-15 16:35:42 Alt: 2021-06-15 16:35:42
4360 | Headlamp Control LED Channel 7 | LED Function |  | 11 | 52 | 28 | Unsigned | bin | 2 |  | 0 | 4294967295 | x*1 | =0x800 | Dynamic Light Circuit | 0x08 | 0 |  |  | 22,2F:00,2F:02,2F:03 |  | 22: 01 03 2F: 03 | Yes |  |  |  | Dynamic Light Circuit | DID: 2021-06-15 16:35:41 Par: 2021-06-15 16:35:42 Alt: 2021-06-15 16:35:42
4360 | Headlamp Control LED Channel 7 | LED Function |  | 11 | 52 | 28 | Unsigned | bin | 2 |  | 0 | 4294967295 | x*1 | =0x1000 | LED Matrix Manager Supply | 0x08 | 0 |  |  | 22,2F:00,2F:02,2F:03 |  | 22: 01 03 2F: 03 | Yes |  |  |  | LMM Supply | DID: 2021-06-15 16:35:41 Par: 2021-06-15 16:35:42 Alt: 2021-06-15 16:35:42
4360 | Headlamp Control LED Channel 7 | LED Function |  | 11 | 52 | 28 | Unsigned | bin | 2 |  | 0 | 4294967295 | x*1 | =0x2000 | 保留 | 0x08 | 0 |  |  | 22,2F:00,2F:02,2F:03 |  | 22: 01 03 2F: 03 | Yes |  |  |  |  | DID: 2021-06-15 16:35:41 Par: 2021-06-15 16:35:42 Alt: 2021-06-15 16:35:42
4360 | Headlamp Control LED Channel 7 | LED Function |  | 11 | 52 | 28 | Unsigned | bin | 2 |  | 0 | 4294967295 | x*1 | =0x4000 | 保留 | 0x08 | 0 |  |  | 22,2F:00,2F:02,2F:03 |  | 22: 01 03 2F: 03 | Yes |  |  |  |  | DID: 2021-06-15 16:35:41 Par: 2021-06-15 16:35:42 Alt: 2021-06-15 16:35:42
4360 | Headlamp Control LED Channel 7 | LED Function |  | 11 | 52 | 28 | Unsigned | bin | 2 |  | 0 | 4294967295 | x*1 | =0x8000 | 保留 | 0x08 | 0 |  |  | 22,2F:00,2F:02,2F:03 |  | 22: 01 03 2F: 03 | Yes |  |  |  |  | DID: 2021-06-15 16:35:41 Par: 2021-06-15 16:35:42 Alt: 2021-06-15 16:35:42
4360 | Headlamp Control LED Channel 7 | LED Function |  | 11 | 52 | 28 | Unsigned | bin | 2 |  | 0 | 4294967295 | x*1 | =0x10000 | 保留 | 0x08 | 0 |  |  | 22,2F:00,2F:02,2F:03 |  | 22: 01 03 2F: 03 | Yes |  |  |  |  | DID: 2021-06-15 16:35:41 Par: 2021-06-15 16:35:42 Alt: 2021-06-15 16:35:42
4360 | Headlamp Control LED Channel 7 | LED Function |  | 11 | 52 | 28 | Unsigned | bin | 2 |  | 0 | 4294967295 | x*1 | =0x20000 | 保留 | 0x08 | 0 |  |  | 22,2F:00,2F:02,2F:03 |  | 22: 01 03 2F: 03 | Yes |  |  |  |  | DID: 2021-06-15 16:35:41 Par: 2021-06-15 16:35:42 Alt: 2021-06-15 16:35:42
4360 | Headlamp Control LED Channel 7 | LED Function |  | 11 | 52 | 28 | Unsigned | bin | 2 |  | 0 | 4294967295 | x*1 | =0x40000 | 保留 | 0x08 | 0 |  |  | 22,2F:00,2F:02,2F:03 |  | 22: 01 03 2F: 03 | Yes |  |  |  |  | DID: 2021-06-15 16:35:41 Par: 2021-06-15 16:35:42 Alt: 2021-06-15 16:35:42
4360 | Headlamp Control LED Channel 7 | LED Function |  | 11 | 52 | 28 | Unsigned | bin | 2 |  | 0 | 4294967295 | x*1 | =0x80000 | 保留 | 0x08 | 0 |  |  | 22,2F:00,2F:02,2F:03 |  | 22: 01 03 2F: 03 | Yes |  |  |  |  | DID: 2021-06-15 16:35:41 Par: 2021-06-15 16:35:42 Alt: 2021-06-15 16:35:42
4360 | Headlamp Control LED Channel 7 | LED Function |  | 11 | 52 | 28 | Unsigned | bin | 2 |  | 0 | 4294967295 | x*1 | =0x100000 | 保留 | 0x08 | 0 |  |  | 22,2F:00,2F:02,2F:03 |  | 22: 01 03 2F: 03 | Yes |  |  |  |  | DID: 2021-06-15 16:35:41 Par: 2021-06-15 16:35:42 Alt: 2021-06-15 16:35:42
4360 | Headlamp Control LED Channel 7 | LED Function |  | 11 | 52 | 28 | Unsigned | bin | 2 |  | 0 | 4294967295 | x*1 | =0x200000 | 保留 | 0x08 | 0 |  |  | 22,2F:00,2F:02,2F:03 |  | 22: 01 03 2F: 03 | Yes |  |  |  |  | DID: 2021-06-15 16:35:41 Par: 2021-06-15 16:35:42 Alt: 2021-06-15 16:35:42
4360 | Headlamp Control LED Channel 7 | LED Function |  | 11 | 52 | 28 | Unsigned | bin | 2 |  | 0 | 4294967295 | x*1 | =0x400000 | 保留 | 0x08 | 0 |  |  | 22,2F:00,2F:02,2F:03 |  | 22: 01 03 2F: 03 | Yes |  |  |  |  | DID: 2021-06-15 16:35:41 Par: 2021-06-15 16:35:42 Alt: 2021-06-15 16:35:42
4360 | Headlamp Control LED Channel 7 | LED Function |  | 11 | 52 | 28 | Unsigned | bin | 2 |  | 0 | 4294967295 | x*1 | =0x800000 | 保留 | 0x08 | 0 |  |  | 22,2F:00,2F:02,2F:03 |  | 22: 01 03 2F: 03 | Yes |  |  |  |  | DID: 2021-06-15 16:35:41 Par: 2021-06-15 16:35:42 Alt: 2021-06-15 16:35:42
4360 | Headlamp Control LED Channel 7 | LED Function |  | 11 | 52 | 28 | Unsigned | bin | 2 |  | 0 | 4294967295 | x*1 | =0x1000000 | 保留 | 0x08 | 0 |  |  | 22,2F:00,2F:02,2F:03 |  | 22: 01 03 2F: 03 | Yes |  |  |  |  | DID: 2021-06-15 16:35:41 Par: 2021-06-15 16:35:42 Alt: 2021-06-15 16:35:42
4360 | Headlamp Control LED Channel 7 | LED Function |  | 11 | 52 | 28 | Unsigned | bin | 2 |  | 0 | 4294967295 | x*1 | =0x2000000 | 保留 | 0x08 | 0 |  |  | 22,2F:00,2F:02,2F:03 |  | 22: 01 03 2F: 03 | Yes |  |  |  |  | DID: 2021-06-15 16:35:41 Par: 2021-06-15 16:35:42 Alt: 2021-06-15 16:35:42
4360 | Headlamp Control LED Channel 7 | LED Function |  | 11 | 52 | 28 | Unsigned | bin | 2 |  | 0 | 4294967295 | x*1 | =0x4000000 | 保留 | 0x08 | 0 |  |  | 22,2F:00,2F:02,2F:03 |  | 22: 01 03 2F: 03 | Yes |  |  |  |  | DID: 2021-06-15 16:35:41 Par: 2021-06-15 16:35:42 Alt: 2021-06-15 16:35:42
4360 | Headlamp Control LED Channel 7 | LED Function |  | 11 | 52 | 28 | Unsigned | bin | 2 |  | 0 | 4294967295 | x*1 | =0x8000000 | 保留 | 0x08 | 0 |  |  | 22,2F:00,2F:02,2F:03 |  | 22: 01 03 2F: 03 | Yes |  |  |  |  | DID: 2021-06-15 16:35:41 Par: 2021-06-15 16:35:42 Alt: 2021-06-15 16:35:42
4360 | Headlamp Control LED Channel 7 | LED Thermal Resistor Temperature |  | 11 | 80 | 8 | Unsigned | dec | 2 |  | 0 | 255 | x*1 | =255 | 未配置 | 0x04 | 0 |  |  | 22,2F:00,2F:02,2F:03 |  | 22: 01 03 2F: 03 | Yes |  |  |  | NTC not activated from parameters(not mapped on any channel) | DID: 2021-06-15 16:35:41 Par: 2021-06-15 16:35:42 Alt: 2021-06-15 16:35:42
4360 | Headlamp Control LED Channel 7 | LED Thermal Resistor Temperature |  | 11 | 80 | 8 | Unsigned | dec | 2 |  | 0 | 255 | x*1 | =254 | 错误 | 0x04 | 0 |  |  | 22,2F:00,2F:02,2F:03 |  | 22: 01 03 2F: 03 | Yes |  |  |  | SCGND/SCVBAT/OL on NTC | DID: 2021-06-15 16:35:41 Par: 2021-06-15 16:35:42 Alt: 2021-06-15 16:35:42
4360 | Headlamp Control LED Channel 7 | LED Thermal Resistor Temperature |  | 11 | 80 | 8 | Unsigned | dec | 2 |  | 0 | 255 | x*1-55 |  | °C | 0x04 | 0 |  |  | 22,2F:00,2F:02,2F:03 |  | 22: 01 03 2F: 03 | Yes |  |  |  |  | DID: 2021-06-15 16:35:41 Par: 2021-06-15 16:35:42 Alt: 2021-06-15 16:35:42
4361 | Headlamp Control LED Channel 8 | Output Luminosity |  | 11 | 0 | 8 | Unsigned | dec | 2 |  | 0 | 255 | x*1 |  | % | 0x80 | 0 |  |  | 22,2F:00,2F:02,2F:03 |  | 22: 01 03 2F: 03 | Yes |  |  |  |  | DID: 2021-06-15 16:35:42 Par: 2021-06-15 16:35:42 Alt: 2021-06-15 16:35:42
4361 | Headlamp Control LED Channel 8 | LED Commanded Current |  | 11 | 8 | 12 | Unsigned | dec | 2 |  | 0 | 4095 | x*1 | =4095 | 正确值未提供 | 0x40 | 0 |  |  | 22,2F:00,2F:02,2F:03 |  | 22: 01 03 2F: 03 | Yes |  |  |  | SCGND/SCVBAT/OC | DID: 2021-06-15 16:35:42 Par: 2021-06-15 16:35:42 Alt: 2021-06-15 16:35:42
4361 | Headlamp Control LED Channel 8 | LED Commanded Current |  | 11 | 8 | 12 | Unsigned | dec | 2 |  | 0 | 4095 | x*1 |  | mA | 0x40 | 0 |  |  | 22,2F:00,2F:02,2F:03 |  | 22: 01 03 2F: 03 | Yes |  |  |  |  | DID: 2021-06-15 16:35:42 Par: 2021-06-15 16:35:42 Alt: 2021-06-15 16:35:42
4361 | Headlamp Control LED Channel 8 | LED Actual Voltage |  | 11 | 20 | 16 | Unsigned | dec | 2 |  | 0 | 6553.5 | x/10 | =6553,5 | 正确值未提供 | 0x20 | 0 |  |  | 22,2F:00,2F:02,2F:03 |  | 22: 01 03 2F: 03 | Yes |  |  | SCGND/SCVBAT/OC |  | DID: 2021-06-15 16:35:42 Par: 2021-06-15 16:35:42 Alt: 2021-06-15 16:35:42
4361 | Headlamp Control LED Channel 8 | LED Actual Voltage |  | 11 | 20 | 16 | Unsigned | dec | 2 |  | 0 | 6553.5 | x/10 |  | V | 0x20 | 0 |  |  | 22,2F:00,2F:02,2F:03 |  | 22: 01 03 2F: 03 | Yes |  |  | SCGND/SCVBAT/OC |  | DID: 2021-06-15 16:35:42 Par: 2021-06-15 16:35:42 Alt: 2021-06-15 16:35:42
4361 | Headlamp Control LED Channel 8 | LED Actual Frequency |  | 11 | 36 | 16 | Unsigned | dec | 2 |  | 0 | 65535 | x*1 | =65535 | 正确值未提供 | 0x10 | 0 |  |  | 22,2F:00,2F:02,2F:03 |  | 22: 01 03 2F: 03 | Yes |  |  |  | SCGND/SCVBAT/OC | DID: 2021-06-15 16:35:42 Par: 2021-06-15 16:35:42 Alt: 2021-06-15 16:35:42
4361 | Headlamp Control LED Channel 8 | LED Actual Frequency |  | 11 | 36 | 16 | Unsigned | dec | 2 |  | 0 | 65535 | x*1 |  | Hz | 0x10 | 0 |  |  | 22,2F:00,2F:02,2F:03 |  | 22: 01 03 2F: 03 | Yes |  |  |  |  | DID: 2021-06-15 16:35:42 Par: 2021-06-15 16:35:42 Alt: 2021-06-15 16:35:42
4361 | Headlamp Control LED Channel 8 | LED Function |  | 11 | 52 | 28 | Unsigned | bin | 2 |  | 0 | 4294967295 | x*1 | =0x0 | 无功能 | 0x08 | 0 |  |  | 22,2F:00,2F:02,2F:03 |  | 22: 01 03 2F: 03 | Yes |  |  |  |  | DID: 2021-06-15 16:35:42 Par: 2021-06-15 16:35:42 Alt: 2021-06-15 16:35:42
4361 | Headlamp Control LED Channel 8 | LED Function |  | 11 | 52 | 28 | Unsigned | bin | 2 |  | 0 | 4294967295 | x*1 | =0x1 | 近光灯平射 | 0x08 | 0 |  |  | 22,2F:00,2F:02,2F:03 |  | 22: 01 03 2F: 03 | Yes |  |  |  |  | DID: 2021-06-15 16:35:42 Par: 2021-06-15 16:35:42 Alt: 2021-06-15 16:35:42
4361 | Headlamp Control LED Channel 8 | LED Function |  | 11 | 52 | 28 | Unsigned | bin | 2 |  | 0 | 4294967295 | x*1 | =0x2 | 近光灯扭转 | 0x08 | 0 |  |  | 22,2F:00,2F:02,2F:03 |  | 22: 01 03 2F: 03 | Yes |  |  |  |  | DID: 2021-06-15 16:35:42 Par: 2021-06-15 16:35:42 Alt: 2021-06-15 16:35:42
4361 | Headlamp Control LED Channel 8 | LED Function |  | 11 | 52 | 28 | Unsigned | bin | 2 |  | 0 | 4294967295 | x*1 | =0x4 | Low Beam Sail | 0x08 | 0 |  |  | 22,2F:00,2F:02,2F:03 |  | 22: 01 03 2F: 03 | Yes |  |  |  | Low Beam Sail | DID: 2021-06-15 16:35:42 Par: 2021-06-15 16:35:42 Alt: 2021-06-15 16:35:42
4361 | Headlamp Control LED Channel 8 | LED Function |  | 11 | 52 | 28 | Unsigned | bin | 2 |  | 0 | 4294967295 | x*1 | =0x8 | 远光灯聚焦 | 0x08 | 0 |  |  | 22,2F:00,2F:02,2F:03 |  | 22: 01 03 2F: 03 | Yes |  |  |  |  | DID: 2021-06-15 16:35:42 Par: 2021-06-15 16:35:42 Alt: 2021-06-15 16:35:42
4361 | Headlamp Control LED Channel 8 | LED Function |  | 11 | 52 | 28 | Unsigned | bin | 2 |  | 0 | 4294967295 | x*1 | =0x10 | 日间行车灯 | 0x08 | 0 |  |  | 22,2F:00,2F:02,2F:03 |  | 22: 01 03 2F: 03 | Yes |  |  |  |  | DID: 2021-06-15 16:35:42 Par: 2021-06-15 16:35:42 Alt: 2021-06-15 16:35:42
4361 | Headlamp Control LED Channel 8 | LED Function |  | 11 | 52 | 28 | Unsigned | bin | 2 |  | 0 | 4294967295 | x*1 | =0x20 | 示廓灯 | 0x08 | 0 |  |  | 22,2F:00,2F:02,2F:03 |  | 22: 01 03 2F: 03 | Yes |  |  |  |  | DID: 2021-06-15 16:35:42 Par: 2021-06-15 16:35:42 Alt: 2021-06-15 16:35:42
4361 | Headlamp Control LED Channel 8 | LED Function |  | 11 | 52 | 28 | Unsigned | bin | 2 |  | 0 | 4294967295 | x*1 | =0x40 | 方向灯 | 0x08 | 0 |  |  | 22,2F:00,2F:02,2F:03 |  | 22: 01 03 2F: 03 | Yes |  |  |  |  | DID: 2021-06-15 16:35:42 Par: 2021-06-15 16:35:42 Alt: 2021-06-15 16:35:42
4361 | Headlamp Control LED Channel 8 | LED Function |  | 11 | 52 | 28 | Unsigned | bin | 2 |  | 0 | 4294967295 | x*1 | =0x80 | 转向灯 | 0x08 | 0 |  |  | 22,2F:00,2F:02,2F:03 |  | 22: 01 03 2F: 03 | Yes |  |  |  |  | DID: 2021-06-15 16:35:42 Par: 2021-06-15 16:35:42 Alt: 2021-06-15 16:35:42
4361 | Headlamp Control LED Channel 8 | LED Function |  | 11 | 52 | 28 | Unsigned | bin | 2 |  | 0 | 4294967295 | x*1 | =0x100 | 雾灯 | 0x08 | 0 |  |  | 22,2F:00,2F:02,2F:03 |  | 22: 01 03 2F: 03 | Yes |  |  |  |  | DID: 2021-06-15 16:35:42 Par: 2021-06-15 16:35:42 Alt: 2021-06-15 16:35:42
4361 | Headlamp Control LED Channel 8 | LED Function |  | 11 | 52 | 28 | Unsigned | bin | 2 |  | 0 | 4294967295 | x*1 | =0x200 | Fan 2 | 0x08 | 0 |  |  | 22,2F:00,2F:02,2F:03 |  | 22: 01 03 2F: 03 | Yes |  |  |  |  | DID: 2021-06-15 16:35:42 Par: 2021-06-15 16:35:42 Alt: 2021-06-15 16:35:42
4361 | Headlamp Control LED Channel 8 | LED Function |  | 11 | 52 | 28 | Unsigned | bin | 2 |  | 0 | 4294967295 | x*1 | =0x400 | 侧灯 | 0x08 | 0 |  |  | 22,2F:00,2F:02,2F:03 |  | 22: 01 03 2F: 03 | Yes |  |  |  |  | DID: 2021-06-15 16:35:42 Par: 2021-06-15 16:35:42 Alt: 2021-06-15 16:35:42
4361 | Headlamp Control LED Channel 8 | LED Function |  | 11 | 52 | 28 | Unsigned | bin | 2 |  | 0 | 4294967295 | x*1 | =0x800 | Dynamic Light Circuit | 0x08 | 0 |  |  | 22,2F:00,2F:02,2F:03 |  | 22: 01 03 2F: 03 | Yes |  |  |  | Dynamic Light Circuit | DID: 2021-06-15 16:35:42 Par: 2021-06-15 16:35:42 Alt: 2021-06-15 16:35:42
4361 | Headlamp Control LED Channel 8 | LED Function |  | 11 | 52 | 28 | Unsigned | bin | 2 |  | 0 | 4294967295 | x*1 | =0x1000 | LED Matrix Manager Supply | 0x08 | 0 |  |  | 22,2F:00,2F:02,2F:03 |  | 22: 01 03 2F: 03 | Yes |  |  |  | LMM Supply | DID: 2021-06-15 16:35:42 Par: 2021-06-15 16:35:42 Alt: 2021-06-15 16:35:42
4361 | Headlamp Control LED Channel 8 | LED Function |  | 11 | 52 | 28 | Unsigned | bin | 2 |  | 0 | 4294967295 | x*1 | =0x2000 | 保留 | 0x08 | 0 |  |  | 22,2F:00,2F:02,2F:03 |  | 22: 01 03 2F: 03 | Yes |  |  |  |  | DID: 2021-06-15 16:35:42 Par: 2021-06-15 16:35:42 Alt: 2021-06-15 16:35:42
4361 | Headlamp Control LED Channel 8 | LED Function |  | 11 | 52 | 28 | Unsigned | bin | 2 |  | 0 | 4294967295 | x*1 | =0x4000 | 保留 | 0x08 | 0 |  |  | 22,2F:00,2F:02,2F:03 |  | 22: 01 03 2F: 03 | Yes |  |  |  |  | DID: 2021-06-15 16:35:42 Par: 2021-06-15 16:35:42 Alt: 2021-06-15 16:35:42
4361 | Headlamp Control LED Channel 8 | LED Function |  | 11 | 52 | 28 | Unsigned | bin | 2 |  | 0 | 4294967295 | x*1 | =0x8000 | 保留 | 0x08 | 0 |  |  | 22,2F:00,2F:02,2F:03 |  | 22: 01 03 2F: 03 | Yes |  |  |  |  | DID: 2021-06-15 16:35:42 Par: 2021-06-15 16:35:42 Alt: 2021-06-15 16:35:42
4361 | Headlamp Control LED Channel 8 | LED Function |  | 11 | 52 | 28 | Unsigned | bin | 2 |  | 0 | 4294967295 | x*1 | =0x10000 | 保留 | 0x08 | 0 |  |  | 22,2F:00,2F:02,2F:03 |  | 22: 01 03 2F: 03 | Yes |  |  |  |  | DID: 2021-06-15 16:35:42 Par: 2021-06-15 16:35:42 Alt: 2021-06-15 16:35:42
4361 | Headlamp Control LED Channel 8 | LED Function |  | 11 | 52 | 28 | Unsigned | bin | 2 |  | 0 | 4294967295 | x*1 | =0x20000 | 保留 | 0x08 | 0 |  |  | 22,2F:00,2F:02,2F:03 |  | 22: 01 03 2F: 03 | Yes |  |  |  |  | DID: 2021-06-15 16:35:42 Par: 2021-06-15 16:35:42 Alt: 2021-06-15 16:35:42
4361 | Headlamp Control LED Channel 8 | LED Function |  | 11 | 52 | 28 | Unsigned | bin | 2 |  | 0 | 4294967295 | x*1 | =0x40000 | 保留 | 0x08 | 0 |  |  | 22,2F:00,2F:02,2F:03 |  | 22: 01 03 2F: 03 | Yes |  |  |  |  | DID: 2021-06-15 16:35:42 Par: 2021-06-15 16:35:42 Alt: 2021-06-15 16:35:42
4361 | Headlamp Control LED Channel 8 | LED Function |  | 11 | 52 | 28 | Unsigned | bin | 2 |  | 0 | 4294967295 | x*1 | =0x80000 | 保留 | 0x08 | 0 |  |  | 22,2F:00,2F:02,2F:03 |  | 22: 01 03 2F: 03 | Yes |  |  |  |  | DID: 2021-06-15 16:35:42 Par: 2021-06-15 16:35:42 Alt: 2021-06-15 16:35:42
4361 | Headlamp Control LED Channel 8 | LED Function |  | 11 | 52 | 28 | Unsigned | bin | 2 |  | 0 | 4294967295 | x*1 | =0x100000 | 保留 | 0x08 | 0 |  |  | 22,2F:00,2F:02,2F:03 |  | 22: 01 03 2F: 03 | Yes |  |  |  |  | DID: 2021-06-15 16:35:42 Par: 2021-06-15 16:35:42 Alt: 2021-06-15 16:35:42
4361 | Headlamp Control LED Channel 8 | LED Function |  | 11 | 52 | 28 | Unsigned | bin | 2 |  | 0 | 4294967295 | x*1 | =0x200000 | 保留 | 0x08 | 0 |  |  | 22,2F:00,2F:02,2F:03 |  | 22: 01 03 2F: 03 | Yes |  |  |  |  | DID: 2021-06-15 16:35:42 Par: 2021-06-15 16:35:42 Alt: 2021-06-15 16:35:42
4361 | Headlamp Control LED Channel 8 | LED Function |  | 11 | 52 | 28 | Unsigned | bin | 2 |  | 0 | 4294967295 | x*1 | =0x400000 | 保留 | 0x08 | 0 |  |  | 22,2F:00,2F:02,2F:03 |  | 22: 01 03 2F: 03 | Yes |  |  |  |  | DID: 2021-06-15 16:35:42 Par: 2021-06-15 16:35:42 Alt: 2021-06-15 16:35:42
4361 | Headlamp Control LED Channel 8 | LED Function |  | 11 | 52 | 28 | Unsigned | bin | 2 |  | 0 | 4294967295 | x*1 | =0x800000 | 保留 | 0x08 | 0 |  |  | 22,2F:00,2F:02,2F:03 |  | 22: 01 03 2F: 03 | Yes |  |  |  |  | DID: 2021-06-15 16:35:42 Par: 2021-06-15 16:35:42 Alt: 2021-06-15 16:35:42
4361 | Headlamp Control LED Channel 8 | LED Function |  | 11 | 52 | 28 | Unsigned | bin | 2 |  | 0 | 4294967295 | x*1 | =0x1000000 | 保留 | 0x08 | 0 |  |  | 22,2F:00,2F:02,2F:03 |  | 22: 01 03 2F: 03 | Yes |  |  |  |  | DID: 2021-06-15 16:35:42 Par: 2021-06-15 16:35:42 Alt: 2021-06-15 16:35:42
4361 | Headlamp Control LED Channel 8 | LED Function |  | 11 | 52 | 28 | Unsigned | bin | 2 |  | 0 | 4294967295 | x*1 | =0x2000000 | 保留 | 0x08 | 0 |  |  | 22,2F:00,2F:02,2F:03 |  | 22: 01 03 2F: 03 | Yes |  |  |  |  | DID: 2021-06-15 16:35:42 Par: 2021-06-15 16:35:42 Alt: 2021-06-15 16:35:42
4361 | Headlamp Control LED Channel 8 | LED Function |  | 11 | 52 | 28 | Unsigned | bin | 2 |  | 0 | 4294967295 | x*1 | =0x4000000 | 保留 | 0x08 | 0 |  |  | 22,2F:00,2F:02,2F:03 |  | 22: 01 03 2F: 03 | Yes |  |  |  |  | DID: 2021-06-15 16:35:42 Par: 2021-06-15 16:35:42 Alt: 2021-06-15 16:35:42
4361 | Headlamp Control LED Channel 8 | LED Function |  | 11 | 52 | 28 | Unsigned | bin | 2 |  | 0 | 4294967295 | x*1 | =0x8000000 | 保留 | 0x08 | 0 |  |  | 22,2F:00,2F:02,2F:03 |  | 22: 01 03 2F: 03 | Yes |  |  |  |  | DID: 2021-06-15 16:35:42 Par: 2021-06-15 16:35:42 Alt: 2021-06-15 16:35:42
4361 | Headlamp Control LED Channel 8 | LED Thermal Resistor Temperature |  | 11 | 80 | 8 | Unsigned | dec | 2 |  | 0 | 255 | x*1 | =255 | 未配置 | 0x04 | 0 |  |  | 22,2F:00,2F:02,2F:03 |  | 22: 01 03 2F: 03 | Yes |  |  |  | NTC not activated from parameters(not mapped on any channel) | DID: 2021-06-15 16:35:42 Par: 2021-06-15 16:35:42 Alt: 2021-06-15 16:35:42
4361 | Headlamp Control LED Channel 8 | LED Thermal Resistor Temperature |  | 11 | 80 | 8 | Unsigned | dec | 2 |  | 0 | 255 | x*1 | =254 | 错误 | 0x04 | 0 |  |  | 22,2F:00,2F:02,2F:03 |  | 22: 01 03 2F: 03 | Yes |  |  |  | SCGND/SCVBAT/OL on NTC | DID: 2021-06-15 16:35:42 Par: 2021-06-15 16:35:42 Alt: 2021-06-15 16:35:42
4361 | Headlamp Control LED Channel 8 | LED Thermal Resistor Temperature |  | 11 | 80 | 8 | Unsigned | dec | 2 |  | 0 | 255 | x*1-55 |  | °C | 0x04 | 0 |  |  | 22,2F:00,2F:02,2F:03 |  | 22: 01 03 2F: 03 | Yes |  |  |  |  | DID: 2021-06-15 16:35:42 Par: 2021-06-15 16:35:42 Alt: 2021-06-15 16:35:42
4362 | Headlamp Control LED Channel 9 | Output Luminosity |  | 11 | 0 | 8 | Unsigned | dec | 2 |  | 0 | 255 | x*1 |  | % | 0x80 | 0 |  |  | 22,2F:00,2F:02,2F:03 |  | 22: 01 03 2F: 03 | Yes |  |  |  |  | DID: 2021-06-15 16:35:42 Par: 2021-06-15 16:35:42 Alt: 2021-06-15 16:35:42
4362 | Headlamp Control LED Channel 9 | LED Commanded Current |  | 11 | 8 | 12 | Unsigned | dec | 2 |  | 0 | 4095 | x*1 | =4095 | 正确值未提供 | 0x40 | 0 |  |  | 22,2F:00,2F:02,2F:03 |  | 22: 01 03 2F: 03 | Yes |  |  |  | SCGND/SCVBAT/OC | DID: 2021-06-15 16:35:42 Par: 2021-06-15 16:35:42 Alt: 2021-06-15 16:35:42
4362 | Headlamp Control LED Channel 9 | LED Commanded Current |  | 11 | 8 | 12 | Unsigned | dec | 2 |  | 0 | 4095 | x*1 |  | mA | 0x40 | 0 |  |  | 22,2F:00,2F:02,2F:03 |  | 22: 01 03 2F: 03 | Yes |  |  |  |  | DID: 2021-06-15 16:35:42 Par: 2021-06-15 16:35:42 Alt: 2021-06-15 16:35:42
4362 | Headlamp Control LED Channel 9 | LED Actual Voltage |  | 11 | 20 | 16 | Unsigned | dec | 2 |  | 0 | 6553.5 | x/10 | =6553,5 | 正确值未提供 | 0x20 | 0 |  |  | 22,2F:00,2F:02,2F:03 |  | 22: 01 03 2F: 03 | Yes |  |  | SCGND/SCVBAT/OC |  | DID: 2021-06-15 16:35:42 Par: 2021-06-15 16:35:42 Alt: 2021-06-15 16:35:42
4362 | Headlamp Control LED Channel 9 | LED Actual Voltage |  | 11 | 20 | 16 | Unsigned | dec | 2 |  | 0 | 6553.5 | x/10 |  | V | 0x20 | 0 |  |  | 22,2F:00,2F:02,2F:03 |  | 22: 01 03 2F: 03 | Yes |  |  | SCGND/SCVBAT/OC |  | DID: 2021-06-15 16:35:42 Par: 2021-06-15 16:35:42 Alt: 2021-06-15 16:35:42
4362 | Headlamp Control LED Channel 9 | LED Actual Frequency |  | 11 | 36 | 16 | Unsigned | dec | 2 |  | 0 | 65535 | x*1 | =65535 | 正确值未提供 | 0x10 | 0 |  |  | 22,2F:00,2F:02,2F:03 |  | 22: 01 03 2F: 03 | Yes |  |  |  | SCGND/SCVBAT/OC | DID: 2021-06-15 16:35:42 Par: 2021-06-15 16:35:42 Alt: 2021-06-15 16:35:42
4362 | Headlamp Control LED Channel 9 | LED Actual Frequency |  | 11 | 36 | 16 | Unsigned | dec | 2 |  | 0 | 65535 | x*1 |  | Hz | 0x10 | 0 |  |  | 22,2F:00,2F:02,2F:03 |  | 22: 01 03 2F: 03 | Yes |  |  |  |  | DID: 2021-06-15 16:35:42 Par: 2021-06-15 16:35:42 Alt: 2021-06-15 16:35:42
4362 | Headlamp Control LED Channel 9 | LED Function |  | 11 | 52 | 28 | Unsigned | bin | 2 |  | 0 | 4294967295 | x*1 | =0x0 | 无功能 | 0x08 | 0 |  |  | 22,2F:00,2F:02,2F:03 |  | 22: 01 03 2F: 03 | Yes |  |  |  |  | DID: 2021-06-15 16:35:42 Par: 2021-06-15 16:35:42 Alt: 2021-06-15 16:35:42
4362 | Headlamp Control LED Channel 9 | LED Function |  | 11 | 52 | 28 | Unsigned | bin | 2 |  | 0 | 4294967295 | x*1 | =0x1 | 近光灯平射 | 0x08 | 0 |  |  | 22,2F:00,2F:02,2F:03 |  | 22: 01 03 2F: 03 | Yes |  |  |  |  | DID: 2021-06-15 16:35:42 Par: 2021-06-15 16:35:42 Alt: 2021-06-15 16:35:42
4362 | Headlamp Control LED Channel 9 | LED Function |  | 11 | 52 | 28 | Unsigned | bin | 2 |  | 0 | 4294967295 | x*1 | =0x2 | 近光灯扭转 | 0x08 | 0 |  |  | 22,2F:00,2F:02,2F:03 |  | 22: 01 03 2F: 03 | Yes |  |  |  |  | DID: 2021-06-15 16:35:42 Par: 2021-06-15 16:35:42 Alt: 2021-06-15 16:35:42
4362 | Headlamp Control LED Channel 9 | LED Function |  | 11 | 52 | 28 | Unsigned | bin | 2 |  | 0 | 4294967295 | x*1 | =0x4 | Low Beam Sail | 0x08 | 0 |  |  | 22,2F:00,2F:02,2F:03 |  | 22: 01 03 2F: 03 | Yes |  |  |  | Low Beam Sail | DID: 2021-06-15 16:35:42 Par: 2021-06-15 16:35:42 Alt: 2021-06-15 16:35:42
4362 | Headlamp Control LED Channel 9 | LED Function |  | 11 | 52 | 28 | Unsigned | bin | 2 |  | 0 | 4294967295 | x*1 | =0x8 | 远光灯聚焦 | 0x08 | 0 |  |  | 22,2F:00,2F:02,2F:03 |  | 22: 01 03 2F: 03 | Yes |  |  |  |  | DID: 2021-06-15 16:35:42 Par: 2021-06-15 16:35:42 Alt: 2021-06-15 16:35:42
4362 | Headlamp Control LED Channel 9 | LED Function |  | 11 | 52 | 28 | Unsigned | bin | 2 |  | 0 | 4294967295 | x*1 | =0x10 | 日间行车灯 | 0x08 | 0 |  |  | 22,2F:00,2F:02,2F:03 |  | 22: 01 03 2F: 03 | Yes |  |  |  |  | DID: 2021-06-15 16:35:42 Par: 2021-06-15 16:35:42 Alt: 2021-06-15 16:35:42
4362 | Headlamp Control LED Channel 9 | LED Function |  | 11 | 52 | 28 | Unsigned | bin | 2 |  | 0 | 4294967295 | x*1 | =0x20 | 示廓灯 | 0x08 | 0 |  |  | 22,2F:00,2F:02,2F:03 |  | 22: 01 03 2F: 03 | Yes |  |  |  |  | DID: 2021-06-15 16:35:42 Par: 2021-06-15 16:35:42 Alt: 2021-06-15 16:35:42
4362 | Headlamp Control LED Channel 9 | LED Function |  | 11 | 52 | 28 | Unsigned | bin | 2 |  | 0 | 4294967295 | x*1 | =0x40 | 方向灯 | 0x08 | 0 |  |  | 22,2F:00,2F:02,2F:03 |  | 22: 01 03 2F: 03 | Yes |  |  |  |  | DID: 2021-06-15 16:35:42 Par: 2021-06-15 16:35:42 Alt: 2021-06-15 16:35:42
4362 | Headlamp Control LED Channel 9 | LED Function |  | 11 | 52 | 28 | Unsigned | bin | 2 |  | 0 | 4294967295 | x*1 | =0x80 | 转向灯 | 0x08 | 0 |  |  | 22,2F:00,2F:02,2F:03 |  | 22: 01 03 2F: 03 | Yes |  |  |  |  | DID: 2021-06-15 16:35:42 Par: 2021-06-15 16:35:42 Alt: 2021-06-15 16:35:42
4362 | Headlamp Control LED Channel 9 | LED Function |  | 11 | 52 | 28 | Unsigned | bin | 2 |  | 0 | 4294967295 | x*1 | =0x100 | 雾灯 | 0x08 | 0 |  |  | 22,2F:00,2F:02,2F:03 |  | 22: 01 03 2F: 03 | Yes |  |  |  |  | DID: 2021-06-15 16:35:42 Par: 2021-06-15 16:35:42 Alt: 2021-06-15 16:35:42
4362 | Headlamp Control LED Channel 9 | LED Function |  | 11 | 52 | 28 | Unsigned | bin | 2 |  | 0 | 4294967295 | x*1 | =0x200 | Fan 2 | 0x08 | 0 |  |  | 22,2F:00,2F:02,2F:03 |  | 22: 01 03 2F: 03 | Yes |  |  |  |  | DID: 2021-06-15 16:35:42 Par: 2021-06-15 16:35:42 Alt: 2021-06-15 16:35:42
4362 | Headlamp Control LED Channel 9 | LED Function |  | 11 | 52 | 28 | Unsigned | bin | 2 |  | 0 | 4294967295 | x*1 | =0x400 | 侧灯 | 0x08 | 0 |  |  | 22,2F:00,2F:02,2F:03 |  | 22: 01 03 2F: 03 | Yes |  |  |  |  | DID: 2021-06-15 16:35:42 Par: 2021-06-15 16:35:42 Alt: 2021-06-15 16:35:42
4362 | Headlamp Control LED Channel 9 | LED Function |  | 11 | 52 | 28 | Unsigned | bin | 2 |  | 0 | 4294967295 | x*1 | =0x800 | Dynamic Light Circuit | 0x08 | 0 |  |  | 22,2F:00,2F:02,2F:03 |  | 22: 01 03 2F: 03 | Yes |  |  |  | Dynamic Light Circuit | DID: 2021-06-15 16:35:42 Par: 2021-06-15 16:35:42 Alt: 2021-06-15 16:35:42
4362 | Headlamp Control LED Channel 9 | LED Function |  | 11 | 52 | 28 | Unsigned | bin | 2 |  | 0 | 4294967295 | x*1 | =0x1000 | LED Matrix Manager Supply | 0x08 | 0 |  |  | 22,2F:00,2F:02,2F:03 |  | 22: 01 03 2F: 03 | Yes |  |  |  | LMM Supply | DID: 2021-06-15 16:35:42 Par: 2021-06-15 16:35:42 Alt: 2021-06-15 16:35:42
4362 | Headlamp Control LED Channel 9 | LED Function |  | 11 | 52 | 28 | Unsigned | bin | 2 |  | 0 | 4294967295 | x*1 | =0x2000 | 保留 | 0x08 | 0 |  |  | 22,2F:00,2F:02,2F:03 |  | 22: 01 03 2F: 03 | Yes |  |  |  |  | DID: 2021-06-15 16:35:42 Par: 2021-06-15 16:35:42 Alt: 2021-06-15 16:35:42
4362 | Headlamp Control LED Channel 9 | LED Function |  | 11 | 52 | 28 | Unsigned | bin | 2 |  | 0 | 4294967295 | x*1 | =0x4000 | 保留 | 0x08 | 0 |  |  | 22,2F:00,2F:02,2F:03 |  | 22: 01 03 2F: 03 | Yes |  |  |  |  | DID: 2021-06-15 16:35:42 Par: 2021-06-15 16:35:42 Alt: 2021-06-15 16:35:42
4362 | Headlamp Control LED Channel 9 | LED Function |  | 11 | 52 | 28 | Unsigned | bin | 2 |  | 0 | 4294967295 | x*1 | =0x8000 | 保留 | 0x08 | 0 |  |  | 22,2F:00,2F:02,2F:03 |  | 22: 01 03 2F: 03 | Yes |  |  |  |  | DID: 2021-06-15 16:35:42 Par: 2021-06-15 16:35:42 Alt: 2021-06-15 16:35:42
4362 | Headlamp Control LED Channel 9 | LED Function |  | 11 | 52 | 28 | Unsigned | bin | 2 |  | 0 | 4294967295 | x*1 | =0x10000 | 保留 | 0x08 | 0 |  |  | 22,2F:00,2F:02,2F:03 |  | 22: 01 03 2F: 03 | Yes |  |  |  |  | DID: 2021-06-15 16:35:42 Par: 2021-06-15 16:35:42 Alt: 2021-06-15 16:35:42
4362 | Headlamp Control LED Channel 9 | LED Function |  | 11 | 52 | 28 | Unsigned | bin | 2 |  | 0 | 4294967295 | x*1 | =0x20000 | 保留 | 0x08 | 0 |  |  | 22,2F:00,2F:02,2F:03 |  | 22: 01 03 2F: 03 | Yes |  |  |  |  | DID: 2021-06-15 16:35:42 Par: 2021-06-15 16:35:42 Alt: 2021-06-15 16:35:42
4362 | Headlamp Control LED Channel 9 | LED Function |  | 11 | 52 | 28 | Unsigned | bin | 2 |  | 0 | 4294967295 | x*1 | =0x40000 | 保留 | 0x08 | 0 |  |  | 22,2F:00,2F:02,2F:03 |  | 22: 01 03 2F: 03 | Yes |  |  |  |  | DID: 2021-06-15 16:35:42 Par: 2021-06-15 16:35:42 Alt: 2021-06-15 16:35:42
4362 | Headlamp Control LED Channel 9 | LED Function |  | 11 | 52 | 28 | Unsigned | bin | 2 |  | 0 | 4294967295 | x*1 | =0x80000 | 保留 | 0x08 | 0 |  |  | 22,2F:00,2F:02,2F:03 |  | 22: 01 03 2F: 03 | Yes |  |  |  |  | DID: 2021-06-15 16:35:42 Par: 2021-06-15 16:35:42 Alt: 2021-06-15 16:35:42
4362 | Headlamp Control LED Channel 9 | LED Function |  | 11 | 52 | 28 | Unsigned | bin | 2 |  | 0 | 4294967295 | x*1 | =0x100000 | 保留 | 0x08 | 0 |  |  | 22,2F:00,2F:02,2F:03 |  | 22: 01 03 2F: 03 | Yes |  |  |  |  | DID: 2021-06-15 16:35:42 Par: 2021-06-15 16:35:42 Alt: 2021-06-15 16:35:42
4362 | Headlamp Control LED Channel 9 | LED Function |  | 11 | 52 | 28 | Unsigned | bin | 2 |  | 0 | 4294967295 | x*1 | =0x200000 | 保留 | 0x08 | 0 |  |  | 22,2F:00,2F:02,2F:03 |  | 22: 01 03 2F: 03 | Yes |  |  |  |  | DID: 2021-06-15 16:35:42 Par: 2021-06-15 16:35:42 Alt: 2021-06-15 16:35:42
4362 | Headlamp Control LED Channel 9 | LED Function |  | 11 | 52 | 28 | Unsigned | bin | 2 |  | 0 | 4294967295 | x*1 | =0x400000 | 保留 | 0x08 | 0 |  |  | 22,2F:00,2F:02,2F:03 |  | 22: 01 03 2F: 03 | Yes |  |  |  |  | DID: 2021-06-15 16:35:42 Par: 2021-06-15 16:35:42 Alt: 2021-06-15 16:35:42
4362 | Headlamp Control LED Channel 9 | LED Function |  | 11 | 52 | 28 | Unsigned | bin | 2 |  | 0 | 4294967295 | x*1 | =0x800000 | 保留 | 0x08 | 0 |  |  | 22,2F:00,2F:02,2F:03 |  | 22: 01 03 2F: 03 | Yes |  |  |  |  | DID: 2021-06-15 16:35:42 Par: 2021-06-15 16:35:42 Alt: 2021-06-15 16:35:42
4362 | Headlamp Control LED Channel 9 | LED Function |  | 11 | 52 | 28 | Unsigned | bin | 2 |  | 0 | 4294967295 | x*1 | =0x1000000 | 保留 | 0x08 | 0 |  |  | 22,2F:00,2F:02,2F:03 |  | 22: 01 03 2F: 03 | Yes |  |  |  |  | DID: 2021-06-15 16:35:42 Par: 2021-06-15 16:35:42 Alt: 2021-06-15 16:35:42
4362 | Headlamp Control LED Channel 9 | LED Function |  | 11 | 52 | 28 | Unsigned | bin | 2 |  | 0 | 4294967295 | x*1 | =0x2000000 | 保留 | 0x08 | 0 |  |  | 22,2F:00,2F:02,2F:03 |  | 22: 01 03 2F: 03 | Yes |  |  |  |  | DID: 2021-06-15 16:35:42 Par: 2021-06-15 16:35:42 Alt: 2021-06-15 16:35:42
4362 | Headlamp Control LED Channel 9 | LED Function |  | 11 | 52 | 28 | Unsigned | bin | 2 |  | 0 | 4294967295 | x*1 | =0x4000000 | 保留 | 0x08 | 0 |  |  | 22,2F:00,2F:02,2F:03 |  | 22: 01 03 2F: 03 | Yes |  |  |  |  | DID: 2021-06-15 16:35:42 Par: 2021-06-15 16:35:42 Alt: 2021-06-15 16:35:42
4362 | Headlamp Control LED Channel 9 | LED Function |  | 11 | 52 | 28 | Unsigned | bin | 2 |  | 0 | 4294967295 | x*1 | =0x8000000 | 保留 | 0x08 | 0 |  |  | 22,2F:00,2F:02,2F:03 |  | 22: 01 03 2F: 03 | Yes |  |  |  |  | DID: 2021-06-15 16:35:42 Par: 2021-06-15 16:35:42 Alt: 2021-06-15 16:35:42
4362 | Headlamp Control LED Channel 9 | LED Thermal Resistor Temperature |  | 11 | 80 | 8 | Unsigned | dec | 2 |  | 0 | 255 | x*1 | =255 | 未配置 | 0x04 | 0 |  |  | 22,2F:00,2F:02,2F:03 |  | 22: 01 03 2F: 03 | Yes |  |  |  | NTC not activated from parameters(not mapped on any channel) | DID: 2021-06-15 16:35:42 Par: 2021-06-15 16:35:42 Alt: 2021-06-15 16:35:42
4362 | Headlamp Control LED Channel 9 | LED Thermal Resistor Temperature |  | 11 | 80 | 8 | Unsigned | dec | 2 |  | 0 | 255 | x*1 | =254 | 错误 | 0x04 | 0 |  |  | 22,2F:00,2F:02,2F:03 |  | 22: 01 03 2F: 03 | Yes |  |  |  | SCGND/SCVBAT/OL on NTC | DID: 2021-06-15 16:35:42 Par: 2021-06-15 16:35:42 Alt: 2021-06-15 16:35:42
4362 | Headlamp Control LED Channel 9 | LED Thermal Resistor Temperature |  | 11 | 80 | 8 | Unsigned | dec | 2 |  | 0 | 255 | x*1-55 |  | °C | 0x04 | 0 |  |  | 22,2F:00,2F:02,2F:03 |  | 22: 01 03 2F: 03 | Yes |  |  |  |  | DID: 2021-06-15 16:35:42 Par: 2021-06-15 16:35:42 Alt: 2021-06-15 16:35:42
4363 | Headlamp Control LED Channel 10 | Output Luminosity |  | 11 | 0 | 8 | Unsigned | dec | 2 |  | 0 | 255 | x*1 |  | % | 0x80 | 0 |  |  | 22,2F:00,2F:02,2F:03 |  | 22: 01 03 2F: 03 | Yes |  |  |  |  | DID: 2021-06-15 16:35:41 Par: 2021-06-15 16:35:42 Alt: 2021-06-15 16:35:42
4363 | Headlamp Control LED Channel 10 | LED Commanded Current |  | 11 | 8 | 12 | Unsigned | dec | 2 |  | 0 | 4095 | x*1 | =4095 | 正确值未提供 | 0x40 | 0 |  |  | 22,2F:00,2F:02,2F:03 |  | 22: 01 03 2F: 03 | Yes |  |  |  | SCGND/SCVBAT/OC | DID: 2021-06-15 16:35:41 Par: 2021-06-15 16:35:42 Alt: 2021-06-15 16:35:42
4363 | Headlamp Control LED Channel 10 | LED Commanded Current |  | 11 | 8 | 12 | Unsigned | dec | 2 |  | 0 | 4095 | x*1 |  | mA | 0x40 | 0 |  |  | 22,2F:00,2F:02,2F:03 |  | 22: 01 03 2F: 03 | Yes |  |  |  |  | DID: 2021-06-15 16:35:41 Par: 2021-06-15 16:35:42 Alt: 2021-06-15 16:35:42
4363 | Headlamp Control LED Channel 10 | LED Actual Voltage |  | 11 | 20 | 16 | Unsigned | dec | 2 |  | 0 | 6553.5 | x/10 | =6553,5 | 正确值未提供 | 0x20 | 0 |  |  | 22,2F:00,2F:02,2F:03 |  | 22: 01 03 2F: 03 | Yes |  |  | SCGND/SCVBAT/OC |  | DID: 2021-06-15 16:35:41 Par: 2021-06-15 16:35:42 Alt: 2021-06-15 16:35:42
4363 | Headlamp Control LED Channel 10 | LED Actual Voltage |  | 11 | 20 | 16 | Unsigned | dec | 2 |  | 0 | 6553.5 | x/10 |  | V | 0x20 | 0 |  |  | 22,2F:00,2F:02,2F:03 |  | 22: 01 03 2F: 03 | Yes |  |  | SCGND/SCVBAT/OC |  | DID: 2021-06-15 16:35:41 Par: 2021-06-15 16:35:42 Alt: 2021-06-15 16:35:42
4363 | Headlamp Control LED Channel 10 | LED Actual Frequency |  | 11 | 36 | 16 | Unsigned | dec | 2 |  | 0 | 65535 | x*1 | =65535 | 正确值未提供 | 0x10 | 0 |  |  | 22,2F:00,2F:02,2F:03 |  | 22: 01 03 2F: 03 | Yes |  |  |  | SCGND/SCVBAT/OC | DID: 2021-06-15 16:35:41 Par: 2021-06-15 16:35:41 Alt: 2021-06-15 16:35:42
4363 | Headlamp Control LED Channel 10 | LED Actual Frequency |  | 11 | 36 | 16 | Unsigned | dec | 2 |  | 0 | 65535 | x*1 |  | Hz | 0x10 | 0 |  |  | 22,2F:00,2F:02,2F:03 |  | 22: 01 03 2F: 03 | Yes |  |  |  |  | DID: 2021-06-15 16:35:41 Par: 2021-06-15 16:35:41 Alt: 2021-06-15 16:35:42
4363 | Headlamp Control LED Channel 10 | LED Function |  | 11 | 52 | 28 | Unsigned | bin | 2 |  | 0 | 4294967295 | x*1 | =0x0 | 无功能 | 0x08 | 0 |  |  | 22,2F:00,2F:02,2F:03 |  | 22: 01 03 2F: 03 | Yes |  |  |  |  | DID: 2021-06-15 16:35:41 Par: 2021-06-15 16:35:42 Alt: 2021-06-15 16:35:42
4363 | Headlamp Control LED Channel 10 | LED Function |  | 11 | 52 | 28 | Unsigned | bin | 2 |  | 0 | 4294967295 | x*1 | =0x1 | 近光灯平射 | 0x08 | 0 |  |  | 22,2F:00,2F:02,2F:03 |  | 22: 01 03 2F: 03 | Yes |  |  |  |  | DID: 2021-06-15 16:35:41 Par: 2021-06-15 16:35:42 Alt: 2021-06-15 16:35:42
4363 | Headlamp Control LED Channel 10 | LED Function |  | 11 | 52 | 28 | Unsigned | bin | 2 |  | 0 | 4294967295 | x*1 | =0x2 | 近光灯扭转 | 0x08 | 0 |  |  | 22,2F:00,2F:02,2F:03 |  | 22: 01 03 2F: 03 | Yes |  |  |  |  | DID: 2021-06-15 16:35:41 Par: 2021-06-15 16:35:42 Alt: 2021-06-15 16:35:42
4363 | Headlamp Control LED Channel 10 | LED Function |  | 11 | 52 | 28 | Unsigned | bin | 2 |  | 0 | 4294967295 | x*1 | =0x4 | Low Beam Sail | 0x08 | 0 |  |  | 22,2F:00,2F:02,2F:03 |  | 22: 01 03 2F: 03 | Yes |  |  |  | Low Beam Sail | DID: 2021-06-15 16:35:41 Par: 2021-06-15 16:35:42 Alt: 2021-06-15 16:35:42
4363 | Headlamp Control LED Channel 10 | LED Function |  | 11 | 52 | 28 | Unsigned | bin | 2 |  | 0 | 4294967295 | x*1 | =0x8 | 远光灯聚焦 | 0x08 | 0 |  |  | 22,2F:00,2F:02,2F:03 |  | 22: 01 03 2F: 03 | Yes |  |  |  |  | DID: 2021-06-15 16:35:41 Par: 2021-06-15 16:35:42 Alt: 2021-06-15 16:35:42
4363 | Headlamp Control LED Channel 10 | LED Function |  | 11 | 52 | 28 | Unsigned | bin | 2 |  | 0 | 4294967295 | x*1 | =0x10 | 日间行车灯 | 0x08 | 0 |  |  | 22,2F:00,2F:02,2F:03 |  | 22: 01 03 2F: 03 | Yes |  |  |  |  | DID: 2021-06-15 16:35:41 Par: 2021-06-15 16:35:42 Alt: 2021-06-15 16:35:42
4363 | Headlamp Control LED Channel 10 | LED Function |  | 11 | 52 | 28 | Unsigned | bin | 2 |  | 0 | 4294967295 | x*1 | =0x20 | 示廓灯 | 0x08 | 0 |  |  | 22,2F:00,2F:02,2F:03 |  | 22: 01 03 2F: 03 | Yes |  |  |  |  | DID: 2021-06-15 16:35:41 Par: 2021-06-15 16:35:42 Alt: 2021-06-15 16:35:42
4363 | Headlamp Control LED Channel 10 | LED Function |  | 11 | 52 | 28 | Unsigned | bin | 2 |  | 0 | 4294967295 | x*1 | =0x40 | 方向灯 | 0x08 | 0 |  |  | 22,2F:00,2F:02,2F:03 |  | 22: 01 03 2F: 03 | Yes |  |  |  |  | DID: 2021-06-15 16:35:41 Par: 2021-06-15 16:35:42 Alt: 2021-06-15 16:35:42
4363 | Headlamp Control LED Channel 10 | LED Function |  | 11 | 52 | 28 | Unsigned | bin | 2 |  | 0 | 4294967295 | x*1 | =0x80 | 转向灯 | 0x08 | 0 |  |  | 22,2F:00,2F:02,2F:03 |  | 22: 01 03 2F: 03 | Yes |  |  |  |  | DID: 2021-06-15 16:35:41 Par: 2021-06-15 16:35:42 Alt: 2021-06-15 16:35:42
4363 | Headlamp Control LED Channel 10 | LED Function |  | 11 | 52 | 28 | Unsigned | bin | 2 |  | 0 | 4294967295 | x*1 | =0x100 | 雾灯 | 0x08 | 0 |  |  | 22,2F:00,2F:02,2F:03 |  | 22: 01 03 2F: 03 | Yes |  |  |  |  | DID: 2021-06-15 16:35:41 Par: 2021-06-15 16:35:42 Alt: 2021-06-15 16:35:42
4363 | Headlamp Control LED Channel 10 | LED Function |  | 11 | 52 | 28 | Unsigned | bin | 2 |  | 0 | 4294967295 | x*1 | =0x200 | Fan 2 | 0x08 | 0 |  |  | 22,2F:00,2F:02,2F:03 |  | 22: 01 03 2F: 03 | Yes |  |  |  |  | DID: 2021-06-15 16:35:41 Par: 2021-06-15 16:35:42 Alt: 2021-06-15 16:35:42
4363 | Headlamp Control LED Channel 10 | LED Function |  | 11 | 52 | 28 | Unsigned | bin | 2 |  | 0 | 4294967295 | x*1 | =0x400 | 侧灯 | 0x08 | 0 |  |  | 22,2F:00,2F:02,2F:03 |  | 22: 01 03 2F: 03 | Yes |  |  |  |  | DID: 2021-06-15 16:35:41 Par: 2021-06-15 16:35:42 Alt: 2021-06-15 16:35:42
4363 | Headlamp Control LED Channel 10 | LED Function |  | 11 | 52 | 28 | Unsigned | bin | 2 |  | 0 | 4294967295 | x*1 | =0x800 | Dynamic Light Circuit | 0x08 | 0 |  |  | 22,2F:00,2F:02,2F:03 |  | 22: 01 03 2F: 03 | Yes |  |  |  | Dynamic Light Circuit | DID: 2021-06-15 16:35:41 Par: 2021-06-15 16:35:42 Alt: 2021-06-15 16:35:42
4363 | Headlamp Control LED Channel 10 | LED Function |  | 11 | 52 | 28 | Unsigned | bin | 2 |  | 0 | 4294967295 | x*1 | =0x1000 | LED Matrix Manager Supply | 0x08 | 0 |  |  | 22,2F:00,2F:02,2F:03 |  | 22: 01 03 2F: 03 | Yes |  |  |  | LMM Supply | DID: 2021-06-15 16:35:41 Par: 2021-06-15 16:35:42 Alt: 2021-06-15 16:35:42
4363 | Headlamp Control LED Channel 10 | LED Function |  | 11 | 52 | 28 | Unsigned | bin | 2 |  | 0 | 4294967295 | x*1 | =0x2000 | 保留 | 0x08 | 0 |  |  | 22,2F:00,2F:02,2F:03 |  | 22: 01 03 2F: 03 | Yes |  |  |  |  | DID: 2021-06-15 16:35:41 Par: 2021-06-15 16:35:42 Alt: 2021-06-15 16:35:42
4363 | Headlamp Control LED Channel 10 | LED Function |  | 11 | 52 | 28 | Unsigned | bin | 2 |  | 0 | 4294967295 | x*1 | =0x4000 | 保留 | 0x08 | 0 |  |  | 22,2F:00,2F:02,2F:03 |  | 22: 01 03 2F: 03 | Yes |  |  |  |  | DID: 2021-06-15 16:35:41 Par: 2021-06-15 16:35:42 Alt: 2021-06-15 16:35:42
4363 | Headlamp Control LED Channel 10 | LED Function |  | 11 | 52 | 28 | Unsigned | bin | 2 |  | 0 | 4294967295 | x*1 | =0x8000 | 保留 | 0x08 | 0 |  |  | 22,2F:00,2F:02,2F:03 |  | 22: 01 03 2F: 03 | Yes |  |  |  |  | DID: 2021-06-15 16:35:41 Par: 2021-06-15 16:35:42 Alt: 2021-06-15 16:35:42
4363 | Headlamp Control LED Channel 10 | LED Function |  | 11 | 52 | 28 | Unsigned | bin | 2 |  | 0 | 4294967295 | x*1 | =0x10000 | 保留 | 0x08 | 0 |  |  | 22,2F:00,2F:02,2F:03 |  | 22: 01 03 2F: 03 | Yes |  |  |  |  | DID: 2021-06-15 16:35:41 Par: 2021-06-15 16:35:42 Alt: 2021-06-15 16:35:42
4363 | Headlamp Control LED Channel 10 | LED Function |  | 11 | 52 | 28 | Unsigned | bin | 2 |  | 0 | 4294967295 | x*1 | =0x20000 | 保留 | 0x08 | 0 |  |  | 22,2F:00,2F:02,2F:03 |  | 22: 01 03 2F: 03 | Yes |  |  |  |  | DID: 2021-06-15 16:35:41 Par: 2021-06-15 16:35:42 Alt: 2021-06-15 16:35:42
4363 | Headlamp Control LED Channel 10 | LED Function |  | 11 | 52 | 28 | Unsigned | bin | 2 |  | 0 | 4294967295 | x*1 | =0x40000 | 保留 | 0x08 | 0 |  |  | 22,2F:00,2F:02,2F:03 |  | 22: 01 03 2F: 03 | Yes |  |  |  |  | DID: 2021-06-15 16:35:41 Par: 2021-06-15 16:35:42 Alt: 2021-06-15 16:35:42
4363 | Headlamp Control LED Channel 10 | LED Function |  | 11 | 52 | 28 | Unsigned | bin | 2 |  | 0 | 4294967295 | x*1 | =0x80000 | 保留 | 0x08 | 0 |  |  | 22,2F:00,2F:02,2F:03 |  | 22: 01 03 2F: 03 | Yes |  |  |  |  | DID: 2021-06-15 16:35:41 Par: 2021-06-15 16:35:42 Alt: 2021-06-15 16:35:42
4363 | Headlamp Control LED Channel 10 | LED Function |  | 11 | 52 | 28 | Unsigned | bin | 2 |  | 0 | 4294967295 | x*1 | =0x100000 | 保留 | 0x08 | 0 |  |  | 22,2F:00,2F:02,2F:03 |  | 22: 01 03 2F: 03 | Yes |  |  |  |  | DID: 2021-06-15 16:35:41 Par: 2021-06-15 16:35:42 Alt: 2021-06-15 16:35:42
4363 | Headlamp Control LED Channel 10 | LED Function |  | 11 | 52 | 28 | Unsigned | bin | 2 |  | 0 | 4294967295 | x*1 | =0x200000 | 保留 | 0x08 | 0 |  |  | 22,2F:00,2F:02,2F:03 |  | 22: 01 03 2F: 03 | Yes |  |  |  |  | DID: 2021-06-15 16:35:41 Par: 2021-06-15 16:35:42 Alt: 2021-06-15 16:35:42
4363 | Headlamp Control LED Channel 10 | LED Function |  | 11 | 52 | 28 | Unsigned | bin | 2 |  | 0 | 4294967295 | x*1 | =0x400000 | 保留 | 0x08 | 0 |  |  | 22,2F:00,2F:02,2F:03 |  | 22: 01 03 2F: 03 | Yes |  |  |  |  | DID: 2021-06-15 16:35:41 Par: 2021-06-15 16:35:42 Alt: 2021-06-15 16:35:42
4363 | Headlamp Control LED Channel 10 | LED Function |  | 11 | 52 | 28 | Unsigned | bin | 2 |  | 0 | 4294967295 | x*1 | =0x800000 | 保留 | 0x08 | 0 |  |  | 22,2F:00,2F:02,2F:03 |  | 22: 01 03 2F: 03 | Yes |  |  |  |  | DID: 2021-06-15 16:35:41 Par: 2021-06-15 16:35:42 Alt: 2021-06-15 16:35:42
4363 | Headlamp Control LED Channel 10 | LED Function |  | 11 | 52 | 28 | Unsigned | bin | 2 |  | 0 | 4294967295 | x*1 | =0x1000000 | 保留 | 0x08 | 0 |  |  | 22,2F:00,2F:02,2F:03 |  | 22: 01 03 2F: 03 | Yes |  |  |  |  | DID: 2021-06-15 16:35:41 Par: 2021-06-15 16:35:42 Alt: 2021-06-15 16:35:42
4363 | Headlamp Control LED Channel 10 | LED Function |  | 11 | 52 | 28 | Unsigned | bin | 2 |  | 0 | 4294967295 | x*1 | =0x2000000 | 保留 | 0x08 | 0 |  |  | 22,2F:00,2F:02,2F:03 |  | 22: 01 03 2F: 03 | Yes |  |  |  |  | DID: 2021-06-15 16:35:41 Par: 2021-06-15 16:35:42 Alt: 2021-06-15 16:35:42
4363 | Headlamp Control LED Channel 10 | LED Function |  | 11 | 52 | 28 | Unsigned | bin | 2 |  | 0 | 4294967295 | x*1 | =0x4000000 | 保留 | 0x08 | 0 |  |  | 22,2F:00,2F:02,2F:03 |  | 22: 01 03 2F: 03 | Yes |  |  |  |  | DID: 2021-06-15 16:35:41 Par: 2021-06-15 16:35:42 Alt: 2021-06-15 16:35:42
4363 | Headlamp Control LED Channel 10 | LED Function |  | 11 | 52 | 28 | Unsigned | bin | 2 |  | 0 | 4294967295 | x*1 | =0x8000000 | 保留 | 0x08 | 0 |  |  | 22,2F:00,2F:02,2F:03 |  | 22: 01 03 2F: 03 | Yes |  |  |  |  | DID: 2021-06-15 16:35:41 Par: 2021-06-15 16:35:42 Alt: 2021-06-15 16:35:42
4363 | Headlamp Control LED Channel 10 | LED Thermal Resistor Temperature |  | 11 | 80 | 8 | Unsigned | dec | 2 |  | 0 | 255 | x*1 | =255 | 未配置 | 0x04 | 0 |  |  | 22,2F:00,2F:02,2F:03 |  | 22: 01 03 2F: 03 | Yes |  |  |  | NTC not activated from parameters(not mapped on any channel) | DID: 2021-06-15 16:35:41 Par: 2021-06-15 16:35:42 Alt: 2021-06-15 16:35:42
4363 | Headlamp Control LED Channel 10 | LED Thermal Resistor Temperature |  | 11 | 80 | 8 | Unsigned | dec | 2 |  | 0 | 255 | x*1 | =254 | 错误 | 0x04 | 0 |  |  | 22,2F:00,2F:02,2F:03 |  | 22: 01 03 2F: 03 | Yes |  |  |  | SCGND/SCVBAT/OL on NTC | DID: 2021-06-15 16:35:41 Par: 2021-06-15 16:35:42 Alt: 2021-06-15 16:35:42
4363 | Headlamp Control LED Channel 10 | LED Thermal Resistor Temperature |  | 11 | 80 | 8 | Unsigned | dec | 2 |  | 0 | 255 | x*1-55 |  | °C | 0x04 | 0 |  |  | 22,2F:00,2F:02,2F:03 |  | 22: 01 03 2F: 03 | Yes |  |  |  |  | DID: 2021-06-15 16:35:41 Par: 2021-06-15 16:35:42 Alt: 2021-06-15 16:35:42
4364 | Headlamp Control LED Channel 11 | Output Luminosity |  | 11 | 0 | 8 | Unsigned | dec | 2 |  | 0 | 255 | x*1 |  | % | 0x80 | 0 |  |  | 22,2F:00,2F:02,2F:03 |  | 22: 01 03 2F: 03 | Yes |  |  |  |  | DID: 2021-06-15 16:35:42 Par: 2021-06-15 16:35:42 Alt: 2021-06-15 16:35:42
4364 | Headlamp Control LED Channel 11 | LED Commanded Current |  | 11 | 8 | 12 | Unsigned | dec | 2 |  | 0 | 4095 | x*1 | =4095 | 正确值未提供 | 0x40 | 0 |  |  | 22,2F:00,2F:02,2F:03 |  | 22: 01 03 2F: 03 | Yes |  |  |  | SCGND/SCVBAT/OC | DID: 2021-06-15 16:35:42 Par: 2021-06-15 16:35:42 Alt: 2021-06-15 16:35:42
4364 | Headlamp Control LED Channel 11 | LED Commanded Current |  | 11 | 8 | 12 | Unsigned | dec | 2 |  | 0 | 4095 | x*1 |  | mA | 0x40 | 0 |  |  | 22,2F:00,2F:02,2F:03 |  | 22: 01 03 2F: 03 | Yes |  |  |  |  | DID: 2021-06-15 16:35:42 Par: 2021-06-15 16:35:42 Alt: 2021-06-15 16:35:42
4364 | Headlamp Control LED Channel 11 | LED Actual Voltage |  | 11 | 20 | 16 | Unsigned | dec | 2 |  | 0 | 6553.5 | x/10 | =6553,5 | 正确值未提供 | 0x20 | 0 |  |  | 22,2F:00,2F:02,2F:03 |  | 22: 01 03 2F: 03 | Yes |  |  | SCGND/SCVBAT/OC |  | DID: 2021-06-15 16:35:42 Par: 2021-06-15 16:35:42 Alt: 2021-06-15 16:35:42
4364 | Headlamp Control LED Channel 11 | LED Actual Voltage |  | 11 | 20 | 16 | Unsigned | dec | 2 |  | 0 | 6553.5 | x/10 |  | V | 0x20 | 0 |  |  | 22,2F:00,2F:02,2F:03 |  | 22: 01 03 2F: 03 | Yes |  |  | SCGND/SCVBAT/OC |  | DID: 2021-06-15 16:35:42 Par: 2021-06-15 16:35:42 Alt: 2021-06-15 16:35:42
4364 | Headlamp Control LED Channel 11 | LED Actual Frequency |  | 11 | 36 | 16 | Unsigned | dec | 2 |  | 0 | 65535 | x*1 | =65535 | 正确值未提供 | 0x10 | 0 |  |  | 22,2F:00,2F:02,2F:03 |  | 22: 01 03 2F: 03 | Yes |  |  |  | SCGND/SCVBAT/OC | DID: 2021-06-15 16:35:42 Par: 2021-06-15 16:35:42 Alt: 2021-06-15 16:35:42
4364 | Headlamp Control LED Channel 11 | LED Actual Frequency |  | 11 | 36 | 16 | Unsigned | dec | 2 |  | 0 | 65535 | x*1 |  | Hz | 0x10 | 0 |  |  | 22,2F:00,2F:02,2F:03 |  | 22: 01 03 2F: 03 | Yes |  |  |  |  | DID: 2021-06-15 16:35:42 Par: 2021-06-15 16:35:42 Alt: 2021-06-15 16:35:42
4364 | Headlamp Control LED Channel 11 | LED Function |  | 11 | 52 | 28 | Unsigned | bin | 2 |  | 0 | 4294967295 | x*1 | =0x0 | 无功能 | 0x08 | 0 |  |  | 22,2F:00,2F:02,2F:03 |  | 22: 01 03 2F: 03 | Yes |  |  |  |  | DID: 2021-06-15 16:35:42 Par: 2021-06-15 16:35:42 Alt: 2021-06-15 16:35:42
4364 | Headlamp Control LED Channel 11 | LED Function |  | 11 | 52 | 28 | Unsigned | bin | 2 |  | 0 | 4294967295 | x*1 | =0x1 | 近光灯平射 | 0x08 | 0 |  |  | 22,2F:00,2F:02,2F:03 |  | 22: 01 03 2F: 03 | Yes |  |  |  |  | DID: 2021-06-15 16:35:42 Par: 2021-06-15 16:35:42 Alt: 2021-06-15 16:35:42
4364 | Headlamp Control LED Channel 11 | LED Function |  | 11 | 52 | 28 | Unsigned | bin | 2 |  | 0 | 4294967295 | x*1 | =0x2 | 近光灯扭转 | 0x08 | 0 |  |  | 22,2F:00,2F:02,2F:03 |  | 22: 01 03 2F: 03 | Yes |  |  |  |  | DID: 2021-06-15 16:35:42 Par: 2021-06-15 16:35:42 Alt: 2021-06-15 16:35:42
4364 | Headlamp Control LED Channel 11 | LED Function |  | 11 | 52 | 28 | Unsigned | bin | 2 |  | 0 | 4294967295 | x*1 | =0x4 | Low Beam Sail | 0x08 | 0 |  |  | 22,2F:00,2F:02,2F:03 |  | 22: 01 03 2F: 03 | Yes |  |  |  | Low Beam Sail | DID: 2021-06-15 16:35:42 Par: 2021-06-15 16:35:42 Alt: 2021-06-15 16:35:42
4364 | Headlamp Control LED Channel 11 | LED Function |  | 11 | 52 | 28 | Unsigned | bin | 2 |  | 0 | 4294967295 | x*1 | =0x8 | 远光灯聚焦 | 0x08 | 0 |  |  | 22,2F:00,2F:02,2F:03 |  | 22: 01 03 2F: 03 | Yes |  |  |  |  | DID: 2021-06-15 16:35:42 Par: 2021-06-15 16:35:42 Alt: 2021-06-15 16:35:42
4364 | Headlamp Control LED Channel 11 | LED Function |  | 11 | 52 | 28 | Unsigned | bin | 2 |  | 0 | 4294967295 | x*1 | =0x10 | 日间行车灯 | 0x08 | 0 |  |  | 22,2F:00,2F:02,2F:03 |  | 22: 01 03 2F: 03 | Yes |  |  |  |  | DID: 2021-06-15 16:35:42 Par: 2021-06-15 16:35:42 Alt: 2021-06-15 16:35:42
4364 | Headlamp Control LED Channel 11 | LED Function |  | 11 | 52 | 28 | Unsigned | bin | 2 |  | 0 | 4294967295 | x*1 | =0x20 | 示廓灯 | 0x08 | 0 |  |  | 22,2F:00,2F:02,2F:03 |  | 22: 01 03 2F: 03 | Yes |  |  |  |  | DID: 2021-06-15 16:35:42 Par: 2021-06-15 16:35:42 Alt: 2021-06-15 16:35:42
4364 | Headlamp Control LED Channel 11 | LED Function |  | 11 | 52 | 28 | Unsigned | bin | 2 |  | 0 | 4294967295 | x*1 | =0x40 | 方向灯 | 0x08 | 0 |  |  | 22,2F:00,2F:02,2F:03 |  | 22: 01 03 2F: 03 | Yes |  |  |  |  | DID: 2021-06-15 16:35:42 Par: 2021-06-15 16:35:42 Alt: 2021-06-15 16:35:42
4364 | Headlamp Control LED Channel 11 | LED Function |  | 11 | 52 | 28 | Unsigned | bin | 2 |  | 0 | 4294967295 | x*1 | =0x80 | 转向灯 | 0x08 | 0 |  |  | 22,2F:00,2F:02,2F:03 |  | 22: 01 03 2F: 03 | Yes |  |  |  |  | DID: 2021-06-15 16:35:42 Par: 2021-06-15 16:35:42 Alt: 2021-06-15 16:35:42
4364 | Headlamp Control LED Channel 11 | LED Function |  | 11 | 52 | 28 | Unsigned | bin | 2 |  | 0 | 4294967295 | x*1 | =0x100 | 雾灯 | 0x08 | 0 |  |  | 22,2F:00,2F:02,2F:03 |  | 22: 01 03 2F: 03 | Yes |  |  |  |  | DID: 2021-06-15 16:35:42 Par: 2021-06-15 16:35:42 Alt: 2021-06-15 16:35:42
4364 | Headlamp Control LED Channel 11 | LED Function |  | 11 | 52 | 28 | Unsigned | bin | 2 |  | 0 | 4294967295 | x*1 | =0x200 | Fan 2 | 0x08 | 0 |  |  | 22,2F:00,2F:02,2F:03 |  | 22: 01 03 2F: 03 | Yes |  |  |  |  | DID: 2021-06-15 16:35:42 Par: 2021-06-15 16:35:42 Alt: 2021-06-15 16:35:42
4364 | Headlamp Control LED Channel 11 | LED Function |  | 11 | 52 | 28 | Unsigned | bin | 2 |  | 0 | 4294967295 | x*1 | =0x400 | 侧灯 | 0x08 | 0 |  |  | 22,2F:00,2F:02,2F:03 |  | 22: 01 03 2F: 03 | Yes |  |  |  |  | DID: 2021-06-15 16:35:42 Par: 2021-06-15 16:35:42 Alt: 2021-06-15 16:35:42
4364 | Headlamp Control LED Channel 11 | LED Function |  | 11 | 52 | 28 | Unsigned | bin | 2 |  | 0 | 4294967295 | x*1 | =0x800 | Dynamic Light Circuit | 0x08 | 0 |  |  | 22,2F:00,2F:02,2F:03 |  | 22: 01 03 2F: 03 | Yes |  |  |  | Dynamic Light Circuit | DID: 2021-06-15 16:35:42 Par: 2021-06-15 16:35:42 Alt: 2021-06-15 16:35:42
4364 | Headlamp Control LED Channel 11 | LED Function |  | 11 | 52 | 28 | Unsigned | bin | 2 |  | 0 | 4294967295 | x*1 | =0x1000 | LED Matrix Manager Supply | 0x08 | 0 |  |  | 22,2F:00,2F:02,2F:03 |  | 22: 01 03 2F: 03 | Yes |  |  |  | LMM Supply | DID: 2021-06-15 16:35:42 Par: 2021-06-15 16:35:42 Alt: 2021-06-15 16:35:42
4364 | Headlamp Control LED Channel 11 | LED Function |  | 11 | 52 | 28 | Unsigned | bin | 2 |  | 0 | 4294967295 | x*1 | =0x2000 | 保留 | 0x08 | 0 |  |  | 22,2F:00,2F:02,2F:03 |  | 22: 01 03 2F: 03 | Yes |  |  |  |  | DID: 2021-06-15 16:35:42 Par: 2021-06-15 16:35:42 Alt: 2021-06-15 16:35:42
4364 | Headlamp Control LED Channel 11 | LED Function |  | 11 | 52 | 28 | Unsigned | bin | 2 |  | 0 | 4294967295 | x*1 | =0x4000 | 保留 | 0x08 | 0 |  |  | 22,2F:00,2F:02,2F:03 |  | 22: 01 03 2F: 03 | Yes |  |  |  |  | DID: 2021-06-15 16:35:42 Par: 2021-06-15 16:35:42 Alt: 2021-06-15 16:35:42
4364 | Headlamp Control LED Channel 11 | LED Function |  | 11 | 52 | 28 | Unsigned | bin | 2 |  | 0 | 4294967295 | x*1 | =0x8000 | 保留 | 0x08 | 0 |  |  | 22,2F:00,2F:02,2F:03 |  | 22: 01 03 2F: 03 | Yes |  |  |  |  | DID: 2021-06-15 16:35:42 Par: 2021-06-15 16:35:42 Alt: 2021-06-15 16:35:42
4364 | Headlamp Control LED Channel 11 | LED Function |  | 11 | 52 | 28 | Unsigned | bin | 2 |  | 0 | 4294967295 | x*1 | =0x10000 | 保留 | 0x08 | 0 |  |  | 22,2F:00,2F:02,2F:03 |  | 22: 01 03 2F: 03 | Yes |  |  |  |  | DID: 2021-06-15 16:35:42 Par: 2021-06-15 16:35:42 Alt: 2021-06-15 16:35:42
4364 | Headlamp Control LED Channel 11 | LED Function |  | 11 | 52 | 28 | Unsigned | bin | 2 |  | 0 | 4294967295 | x*1 | =0x20000 | 保留 | 0x08 | 0 |  |  | 22,2F:00,2F:02,2F:03 |  | 22: 01 03 2F: 03 | Yes |  |  |  |  | DID: 2021-06-15 16:35:42 Par: 2021-06-15 16:35:42 Alt: 2021-06-15 16:35:42
4364 | Headlamp Control LED Channel 11 | LED Function |  | 11 | 52 | 28 | Unsigned | bin | 2 |  | 0 | 4294967295 | x*1 | =0x40000 | 保留 | 0x08 | 0 |  |  | 22,2F:00,2F:02,2F:03 |  | 22: 01 03 2F: 03 | Yes |  |  |  |  | DID: 2021-06-15 16:35:42 Par: 2021-06-15 16:35:42 Alt: 2021-06-15 16:35:42
4364 | Headlamp Control LED Channel 11 | LED Function |  | 11 | 52 | 28 | Unsigned | bin | 2 |  | 0 | 4294967295 | x*1 | =0x80000 | 保留 | 0x08 | 0 |  |  | 22,2F:00,2F:02,2F:03 |  | 22: 01 03 2F: 03 | Yes |  |  |  |  | DID: 2021-06-15 16:35:42 Par: 2021-06-15 16:35:42 Alt: 2021-06-15 16:35:42
4364 | Headlamp Control LED Channel 11 | LED Function |  | 11 | 52 | 28 | Unsigned | bin | 2 |  | 0 | 4294967295 | x*1 | =0x100000 | 保留 | 0x08 | 0 |  |  | 22,2F:00,2F:02,2F:03 |  | 22: 01 03 2F: 03 | Yes |  |  |  |  | DID: 2021-06-15 16:35:42 Par: 2021-06-15 16:35:42 Alt: 2021-06-15 16:35:42
4364 | Headlamp Control LED Channel 11 | LED Function |  | 11 | 52 | 28 | Unsigned | bin | 2 |  | 0 | 4294967295 | x*1 | =0x200000 | 保留 | 0x08 | 0 |  |  | 22,2F:00,2F:02,2F:03 |  | 22: 01 03 2F: 03 | Yes |  |  |  |  | DID: 2021-06-15 16:35:42 Par: 2021-06-15 16:35:42 Alt: 2021-06-15 16:35:42
4364 | Headlamp Control LED Channel 11 | LED Function |  | 11 | 52 | 28 | Unsigned | bin | 2 |  | 0 | 4294967295 | x*1 | =0x400000 | 保留 | 0x08 | 0 |  |  | 22,2F:00,2F:02,2F:03 |  | 22: 01 03 2F: 03 | Yes |  |  |  |  | DID: 2021-06-15 16:35:42 Par: 2021-06-15 16:35:42 Alt: 2021-06-15 16:35:42
4364 | Headlamp Control LED Channel 11 | LED Function |  | 11 | 52 | 28 | Unsigned | bin | 2 |  | 0 | 4294967295 | x*1 | =0x800000 | 保留 | 0x08 | 0 |  |  | 22,2F:00,2F:02,2F:03 |  | 22: 01 03 2F: 03 | Yes |  |  |  |  | DID: 2021-06-15 16:35:42 Par: 2021-06-15 16:35:42 Alt: 2021-06-15 16:35:42
4364 | Headlamp Control LED Channel 11 | LED Function |  | 11 | 52 | 28 | Unsigned | bin | 2 |  | 0 | 4294967295 | x*1 | =0x1000000 | 保留 | 0x08 | 0 |  |  | 22,2F:00,2F:02,2F:03 |  | 22: 01 03 2F: 03 | Yes |  |  |  |  | DID: 2021-06-15 16:35:42 Par: 2021-06-15 16:35:42 Alt: 2021-06-15 16:35:42
4364 | Headlamp Control LED Channel 11 | LED Function |  | 11 | 52 | 28 | Unsigned | bin | 2 |  | 0 | 4294967295 | x*1 | =0x2000000 | 保留 | 0x08 | 0 |  |  | 22,2F:00,2F:02,2F:03 |  | 22: 01 03 2F: 03 | Yes |  |  |  |  | DID: 2021-06-15 16:35:42 Par: 2021-06-15 16:35:42 Alt: 2021-06-15 16:35:42
4364 | Headlamp Control LED Channel 11 | LED Function |  | 11 | 52 | 28 | Unsigned | bin | 2 |  | 0 | 4294967295 | x*1 | =0x4000000 | 保留 | 0x08 | 0 |  |  | 22,2F:00,2F:02,2F:03 |  | 22: 01 03 2F: 03 | Yes |  |  |  |  | DID: 2021-06-15 16:35:42 Par: 2021-06-15 16:35:42 Alt: 2021-06-15 16:35:42
4364 | Headlamp Control LED Channel 11 | LED Function |  | 11 | 52 | 28 | Unsigned | bin | 2 |  | 0 | 4294967295 | x*1 | =0x8000000 | 保留 | 0x08 | 0 |  |  | 22,2F:00,2F:02,2F:03 |  | 22: 01 03 2F: 03 | Yes |  |  |  |  | DID: 2021-06-15 16:35:42 Par: 2021-06-15 16:35:42 Alt: 2021-06-15 16:35:42
4364 | Headlamp Control LED Channel 11 | LED Thermal Resistor Temperature |  | 11 | 80 | 8 | Unsigned | dec | 2 |  | 0 | 255 | x*1 | =255 | 未配置 | 0x04 | 0 |  |  | 22,2F:00,2F:02,2F:03 |  | 22: 01 03 2F: 03 | Yes |  |  |  | NTC not activated from parameters(not mapped on any channel) | DID: 2021-06-15 16:35:42 Par: 2021-06-15 16:35:42 Alt: 2021-06-15 16:35:42
4364 | Headlamp Control LED Channel 11 | LED Thermal Resistor Temperature |  | 11 | 80 | 8 | Unsigned | dec | 2 |  | 0 | 255 | x*1 | =254 | 错误 | 0x04 | 0 |  |  | 22,2F:00,2F:02,2F:03 |  | 22: 01 03 2F: 03 | Yes |  |  |  | SCGND/SCVBAT/OL on NTC | DID: 2021-06-15 16:35:42 Par: 2021-06-15 16:35:42 Alt: 2021-06-15 16:35:42
4364 | Headlamp Control LED Channel 11 | LED Thermal Resistor Temperature |  | 11 | 80 | 8 | Unsigned | dec | 2 |  | 0 | 255 | x*1-55 |  | °C | 0x04 | 0 |  |  | 22,2F:00,2F:02,2F:03 |  | 22: 01 03 2F: 03 | Yes |  |  |  |  | DID: 2021-06-15 16:35:42 Par: 2021-06-15 16:35:42 Alt: 2021-06-15 16:35:42
4365 | Headlamp Control Module Leveling Motor | Slewing Angle |  | 2 | 0 | 12 | Unsigned | dec | 4 |  | -20.46 | 20.47 | x*1 | =4094 | 错误 | 0x80 | 0 |  |  | 22,2F:00,2F:02,2F:03 |  | 22: 01 03 2F: 03 | Yes |  |  |  | Driver, coil, voltage error | DID: 2021-06-15 16:35:42 Par: 2021-06-15 16:35:42 Alt: 2021-06-15 16:35:42
4365 | Headlamp Control Module Leveling Motor | Slewing Angle |  | 2 | 0 | 12 | Unsigned | dec | 4 |  | -20.46 | 20.47 | x*1 | =4095 | 没有提供 | 0x80 | 0 |  |  | 22,2F:00,2F:02,2F:03 |  | 22: 01 03 2F: 03 | Yes |  |  |  | Not activated from parameters | DID: 2021-06-15 16:35:42 Par: 2021-06-15 16:35:42 Alt: 2021-06-15 16:35:42
4365 | Headlamp Control Module Leveling Motor | Slewing Angle |  | 2 | 0 | 12 | Unsigned | dec | 4 |  | -20.46 | 20.47 | (x*1-2046)/100 |  | deg | 0x80 | 0 |  |  | 22,2F:00,2F:02,2F:03 |  | 22: 01 03 2F: 03 | Yes |  |  |  |  | DID: 2021-06-15 16:35:42 Par: 2021-06-15 16:35:42 Alt: 2021-06-15 16:35:42
4365 | Headlamp Control Module Leveling Motor | Status Reference Run |  | 2 | 12 | 4 | Unsigned | dec | 2 | 0 | 0 | 16 | x*1 | =0 | 完成 | 0x40 | 0 |  |  | 22,2F:00,2F:02,2F:03 |  | 22: 01 03 2F: 03 | Yes |  |  |  |  | DID: 2021-06-15 16:35:42 Par: 2021-06-15 16:35:42 Alt: 2021-06-15 16:35:42
4365 | Headlamp Control Module Leveling Motor | Status Reference Run |  | 2 | 12 | 4 | Unsigned | dec | 2 | 0 | 0 | 16 | x*1 | =1 | 未执行 | 0x40 | 0 |  |  | 22,2F:00,2F:02,2F:03 |  | 22: 01 03 2F: 03 | Yes |  |  |  |  | DID: 2021-06-15 16:35:42 Par: 2021-06-15 16:35:42 Alt: 2021-06-15 16:35:42
4365 | Headlamp Control Module Leveling Motor | Status Reference Run |  | 2 | 12 | 4 | Unsigned | dec | 2 | 0 | 0 | 16 | x*1 | =2 | 错误 | 0x40 | 0 |  |  | 22,2F:00,2F:02,2F:03 |  | 22: 01 03 2F: 03 | Yes |  |  |  | Motor driver error | DID: 2021-06-15 16:35:42 Par: 2021-06-15 16:35:42 Alt: 2021-06-15 16:35:42
4366 | Headlamp Control Module Swiveling Motor | Slewing Angle |  | 2 | 0 | 12 | Unsigned | dec | 4 | 0 | -20.46 | 20.47 | x*1 | =4094 | 错误 | 0x80 | 0 |  |  | 22,2F:00,2F:02,2F:03 |  | 22: 01 03 2F: 03 | Yes |  |  |  | Driver, coil, voltage error | DID: 2021-06-15 16:35:42 Par: 2021-06-15 16:35:42 Alt: 2021-06-15 16:35:42
4366 | Headlamp Control Module Swiveling Motor | Slewing Angle |  | 2 | 0 | 12 | Unsigned | dec | 4 | 0 | -20.46 | 20.47 | x*1 | =4095 | 没有提供 | 0x80 | 0 |  |  | 22,2F:00,2F:02,2F:03 |  | 22: 01 03 2F: 03 | Yes |  |  |  | Not activated from parameters | DID: 2021-06-15 16:35:42 Par: 2021-06-15 16:35:42 Alt: 2021-06-15 16:35:42
4366 | Headlamp Control Module Swiveling Motor | Slewing Angle |  | 2 | 0 | 12 | Unsigned | dec | 4 | 0 | -20.46 | 20.47 | (x*1-2046)/100 |  | deg | 0x80 | 0 |  |  | 22,2F:00,2F:02,2F:03 |  | 22: 01 03 2F: 03 | Yes |  |  |  |  | DID: 2021-06-15 16:35:42 Par: 2021-06-15 16:35:42 Alt: 2021-06-15 16:35:42
4366 | Headlamp Control Module Swiveling Motor | Status reference run |  | 2 | 12 | 4 | Unsigned | dec | 2 | 0 | 0 | 16 | x*1 | =0 | 完成 | 0x40 | 0 |  |  | 22,2F:00,2F:02,2F:03 |  | 22: 01 03 2F: 03 | Yes |  |  |  |  | DID: 2021-06-15 16:35:42 Par: 2021-06-15 16:35:42 Alt: 2021-06-15 16:35:42
4366 | Headlamp Control Module Swiveling Motor | Status reference run |  | 2 | 12 | 4 | Unsigned | dec | 2 | 0 | 0 | 16 | x*1 | =1 | 未执行 | 0x40 | 0 |  |  | 22,2F:00,2F:02,2F:03 |  | 22: 01 03 2F: 03 | Yes |  |  |  |  | DID: 2021-06-15 16:35:42 Par: 2021-06-15 16:35:42 Alt: 2021-06-15 16:35:42
4366 | Headlamp Control Module Swiveling Motor | Status reference run |  | 2 | 12 | 4 | Unsigned | dec | 2 | 0 | 0 | 16 | x*1 | =2 | 错误 | 0x40 | 0 |  |  | 22,2F:00,2F:02,2F:03 |  | 22: 01 03 2F: 03 | Yes |  |  |  | Motor driver error, sensor supply error | DID: 2021-06-15 16:35:42 Par: 2021-06-15 16:35:42 Alt: 2021-06-15 16:35:42
4367 | Headlamp Control LED Channel 12 | Output Luminosity |  | 11 | 0 | 8 | Unsigned | dec | 2 |  | 0 | 255 | x*1 |  | % | 0x80 | 0 |  |  | 22,2F:00,2F:02,2F:03 |  | 22: 01 03 2F: 03 | Yes |  |  |  |  | DID: 2021-06-15 16:35:42 Par: 2021-06-15 16:35:42 Alt: 2021-06-15 16:35:42
4367 | Headlamp Control LED Channel 12 | LED Commanded Current |  | 11 | 8 | 12 | Unsigned | dec | 2 |  | 0 | 4095 | x*1 | =4095 | 正确值未提供 | 0x40 | 0 |  |  | 22,2F:00,2F:02,2F:03 |  | 22: 01 03 2F: 03 | Yes |  |  |  | SCGND/SCVBAT/OC | DID: 2021-06-15 16:35:42 Par: 2021-06-15 16:35:42 Alt: 2021-06-15 16:35:42
4367 | Headlamp Control LED Channel 12 | LED Commanded Current |  | 11 | 8 | 12 | Unsigned | dec | 2 |  | 0 | 4095 | x*1 |  | mA | 0x40 | 0 |  |  | 22,2F:00,2F:02,2F:03 |  | 22: 01 03 2F: 03 | Yes |  |  |  |  | DID: 2021-06-15 16:35:42 Par: 2021-06-15 16:35:42 Alt: 2021-06-15 16:35:42
4367 | Headlamp Control LED Channel 12 | LED Actual Voltage |  | 11 | 20 | 16 | Unsigned | dec | 2 |  | 0 | 6553.5 | x/10 | =6553,5 | 正确值未提供 | 0x20 | 0 |  |  | 22,2F:00,2F:02,2F:03 |  | 22: 01 03 2F: 03 | Yes |  |  | SCGND/SCVBAT/OC |  | DID: 2021-06-15 16:35:42 Par: 2021-06-15 16:35:42 Alt: 2021-06-15 16:35:42
4367 | Headlamp Control LED Channel 12 | LED Actual Voltage |  | 11 | 20 | 16 | Unsigned | dec | 2 |  | 0 | 6553.5 | x/10 |  | V | 0x20 | 0 |  |  | 22,2F:00,2F:02,2F:03 |  | 22: 01 03 2F: 03 | Yes |  |  | SCGND/SCVBAT/OC |  | DID: 2021-06-15 16:35:42 Par: 2021-06-15 16:35:42 Alt: 2021-06-15 16:35:42
4367 | Headlamp Control LED Channel 12 | LED Actual Frequency |  | 11 | 36 | 16 | Unsigned | dec | 2 |  | 0 | 65535 | x*1 | =65535 | 正确值未提供 | 0x10 | 0 |  |  | 22,2F:00,2F:02,2F:03 |  | 22: 01 03 2F: 03 | Yes |  |  |  | SCGND/SCVBAT/OC | DID: 2021-06-15 16:35:42 Par: 2021-06-15 16:35:42 Alt: 2021-06-15 16:35:42
4367 | Headlamp Control LED Channel 12 | LED Actual Frequency |  | 11 | 36 | 16 | Unsigned | dec | 2 |  | 0 | 65535 | x*1 |  | Hz | 0x10 | 0 |  |  | 22,2F:00,2F:02,2F:03 |  | 22: 01 03 2F: 03 | Yes |  |  |  |  | DID: 2021-06-15 16:35:42 Par: 2021-06-15 16:35:42 Alt: 2021-06-15 16:35:42
4367 | Headlamp Control LED Channel 12 | LED Function |  | 11 | 52 | 28 | Unsigned | bin | 2 |  | 0 | 4294967295 | x*1 | =0x0 | 无功能 | 0x08 | 0 |  |  | 22,2F:00,2F:02,2F:03 |  | 22: 01 03 2F: 03 | Yes |  |  |  |  | DID: 2021-06-15 16:35:42 Par: 2021-06-15 16:35:42 Alt: 2021-06-15 16:35:42
4367 | Headlamp Control LED Channel 12 | LED Function |  | 11 | 52 | 28 | Unsigned | bin | 2 |  | 0 | 4294967295 | x*1 | =0x1 | 近光灯平射 | 0x08 | 0 |  |  | 22,2F:00,2F:02,2F:03 |  | 22: 01 03 2F: 03 | Yes |  |  |  |  | DID: 2021-06-15 16:35:42 Par: 2021-06-15 16:35:42 Alt: 2021-06-15 16:35:42
4367 | Headlamp Control LED Channel 12 | LED Function |  | 11 | 52 | 28 | Unsigned | bin | 2 |  | 0 | 4294967295 | x*1 | =0x2 | 近光灯扭转 | 0x08 | 0 |  |  | 22,2F:00,2F:02,2F:03 |  | 22: 01 03 2F: 03 | Yes |  |  |  |  | DID: 2021-06-15 16:35:42 Par: 2021-06-15 16:35:42 Alt: 2021-06-15 16:35:42
4367 | Headlamp Control LED Channel 12 | LED Function |  | 11 | 52 | 28 | Unsigned | bin | 2 |  | 0 | 4294967295 | x*1 | =0x4 | Low Beam Sail | 0x08 | 0 |  |  | 22,2F:00,2F:02,2F:03 |  | 22: 01 03 2F: 03 | Yes |  |  |  | Low Beam Sail | DID: 2021-06-15 16:35:42 Par: 2021-06-15 16:35:42 Alt: 2021-06-15 16:35:42
4367 | Headlamp Control LED Channel 12 | LED Function |  | 11 | 52 | 28 | Unsigned | bin | 2 |  | 0 | 4294967295 | x*1 | =0x8 | 远光灯聚焦 | 0x08 | 0 |  |  | 22,2F:00,2F:02,2F:03 |  | 22: 01 03 2F: 03 | Yes |  |  |  |  | DID: 2021-06-15 16:35:42 Par: 2021-06-15 16:35:42 Alt: 2021-06-15 16:35:42
4367 | Headlamp Control LED Channel 12 | LED Function |  | 11 | 52 | 28 | Unsigned | bin | 2 |  | 0 | 4294967295 | x*1 | =0x10 | 日间行车灯 | 0x08 | 0 |  |  | 22,2F:00,2F:02,2F:03 |  | 22: 01 03 2F: 03 | Yes |  |  |  |  | DID: 2021-06-15 16:35:42 Par: 2021-06-15 16:35:42 Alt: 2021-06-15 16:35:42
4367 | Headlamp Control LED Channel 12 | LED Function |  | 11 | 52 | 28 | Unsigned | bin | 2 |  | 0 | 4294967295 | x*1 | =0x20 | 示廓灯 | 0x08 | 0 |  |  | 22,2F:00,2F:02,2F:03 |  | 22: 01 03 2F: 03 | Yes |  |  |  |  | DID: 2021-06-15 16:35:42 Par: 2021-06-15 16:35:42 Alt: 2021-06-15 16:35:42
4367 | Headlamp Control LED Channel 12 | LED Function |  | 11 | 52 | 28 | Unsigned | bin | 2 |  | 0 | 4294967295 | x*1 | =0x40 | 方向灯 | 0x08 | 0 |  |  | 22,2F:00,2F:02,2F:03 |  | 22: 01 03 2F: 03 | Yes |  |  |  |  | DID: 2021-06-15 16:35:42 Par: 2021-06-15 16:35:42 Alt: 2021-06-15 16:35:42
4367 | Headlamp Control LED Channel 12 | LED Function |  | 11 | 52 | 28 | Unsigned | bin | 2 |  | 0 | 4294967295 | x*1 | =0x80 | 转向灯 | 0x08 | 0 |  |  | 22,2F:00,2F:02,2F:03 |  | 22: 01 03 2F: 03 | Yes |  |  |  |  | DID: 2021-06-15 16:35:42 Par: 2021-06-15 16:35:42 Alt: 2021-06-15 16:35:42
4367 | Headlamp Control LED Channel 12 | LED Function |  | 11 | 52 | 28 | Unsigned | bin | 2 |  | 0 | 4294967295 | x*1 | =0x100 | 雾灯 | 0x08 | 0 |  |  | 22,2F:00,2F:02,2F:03 |  | 22: 01 03 2F: 03 | Yes |  |  |  |  | DID: 2021-06-15 16:35:42 Par: 2021-06-15 16:35:42 Alt: 2021-06-15 16:35:42
4367 | Headlamp Control LED Channel 12 | LED Function |  | 11 | 52 | 28 | Unsigned | bin | 2 |  | 0 | 4294967295 | x*1 | =0x200 | Fan 2 | 0x08 | 0 |  |  | 22,2F:00,2F:02,2F:03 |  | 22: 01 03 2F: 03 | Yes |  |  |  |  | DID: 2021-06-15 16:35:42 Par: 2021-06-15 16:35:42 Alt: 2021-06-15 16:35:42
4367 | Headlamp Control LED Channel 12 | LED Function |  | 11 | 52 | 28 | Unsigned | bin | 2 |  | 0 | 4294967295 | x*1 | =0x400 | 侧灯 | 0x08 | 0 |  |  | 22,2F:00,2F:02,2F:03 |  | 22: 01 03 2F: 03 | Yes |  |  |  |  | DID: 2021-06-15 16:35:42 Par: 2021-06-15 16:35:42 Alt: 2021-06-15 16:35:42
4367 | Headlamp Control LED Channel 12 | LED Function |  | 11 | 52 | 28 | Unsigned | bin | 2 |  | 0 | 4294967295 | x*1 | =0x800 | Dynamic Light Circuit | 0x08 | 0 |  |  | 22,2F:00,2F:02,2F:03 |  | 22: 01 03 2F: 03 | Yes |  |  |  | Dynamic Light Circuit | DID: 2021-06-15 16:35:42 Par: 2021-06-15 16:35:42 Alt: 2021-06-15 16:35:42
4367 | Headlamp Control LED Channel 12 | LED Function |  | 11 | 52 | 28 | Unsigned | bin | 2 |  | 0 | 4294967295 | x*1 | =0x1000 | LED Matrix Manager Supply | 0x08 | 0 |  |  | 22,2F:00,2F:02,2F:03 |  | 22: 01 03 2F: 03 | Yes |  |  |  | LMM Supply | DID: 2021-06-15 16:35:42 Par: 2021-06-15 16:35:42 Alt: 2021-06-15 16:35:42
4367 | Headlamp Control LED Channel 12 | LED Function |  | 11 | 52 | 28 | Unsigned | bin | 2 |  | 0 | 4294967295 | x*1 | =0x2000 | 保留 | 0x08 | 0 |  |  | 22,2F:00,2F:02,2F:03 |  | 22: 01 03 2F: 03 | Yes |  |  |  |  | DID: 2021-06-15 16:35:42 Par: 2021-06-15 16:35:42 Alt: 2021-06-15 16:35:42
4367 | Headlamp Control LED Channel 12 | LED Function |  | 11 | 52 | 28 | Unsigned | bin | 2 |  | 0 | 4294967295 | x*1 | =0x4000 | 保留 | 0x08 | 0 |  |  | 22,2F:00,2F:02,2F:03 |  | 22: 01 03 2F: 03 | Yes |  |  |  |  | DID: 2021-06-15 16:35:42 Par: 2021-06-15 16:35:42 Alt: 2021-06-15 16:35:42
4367 | Headlamp Control LED Channel 12 | LED Function |  | 11 | 52 | 28 | Unsigned | bin | 2 |  | 0 | 4294967295 | x*1 | =0x8000 | 保留 | 0x08 | 0 |  |  | 22,2F:00,2F:02,2F:03 |  | 22: 01 03 2F: 03 | Yes |  |  |  |  | DID: 2021-06-15 16:35:42 Par: 2021-06-15 16:35:42 Alt: 2021-06-15 16:35:42
4367 | Headlamp Control LED Channel 12 | LED Function |  | 11 | 52 | 28 | Unsigned | bin | 2 |  | 0 | 4294967295 | x*1 | =0x10000 | 保留 | 0x08 | 0 |  |  | 22,2F:00,2F:02,2F:03 |  | 22: 01 03 2F: 03 | Yes |  |  |  |  | DID: 2021-06-15 16:35:42 Par: 2021-06-15 16:35:42 Alt: 2021-06-15 16:35:42
4367 | Headlamp Control LED Channel 12 | LED Function |  | 11 | 52 | 28 | Unsigned | bin | 2 |  | 0 | 4294967295 | x*1 | =0x20000 | 保留 | 0x08 | 0 |  |  | 22,2F:00,2F:02,2F:03 |  | 22: 01 03 2F: 03 | Yes |  |  |  |  | DID: 2021-06-15 16:35:42 Par: 2021-06-15 16:35:42 Alt: 2021-06-15 16:35:42
4367 | Headlamp Control LED Channel 12 | LED Function |  | 11 | 52 | 28 | Unsigned | bin | 2 |  | 0 | 4294967295 | x*1 | =0x40000 | 保留 | 0x08 | 0 |  |  | 22,2F:00,2F:02,2F:03 |  | 22: 01 03 2F: 03 | Yes |  |  |  |  | DID: 2021-06-15 16:35:42 Par: 2021-06-15 16:35:42 Alt: 2021-06-15 16:35:42
4367 | Headlamp Control LED Channel 12 | LED Function |  | 11 | 52 | 28 | Unsigned | bin | 2 |  | 0 | 4294967295 | x*1 | =0x80000 | 保留 | 0x08 | 0 |  |  | 22,2F:00,2F:02,2F:03 |  | 22: 01 03 2F: 03 | Yes |  |  |  |  | DID: 2021-06-15 16:35:42 Par: 2021-06-15 16:35:42 Alt: 2021-06-15 16:35:42
4367 | Headlamp Control LED Channel 12 | LED Function |  | 11 | 52 | 28 | Unsigned | bin | 2 |  | 0 | 4294967295 | x*1 | =0x100000 | 保留 | 0x08 | 0 |  |  | 22,2F:00,2F:02,2F:03 |  | 22: 01 03 2F: 03 | Yes |  |  |  |  | DID: 2021-06-15 16:35:42 Par: 2021-06-15 16:35:42 Alt: 2021-06-15 16:35:42
4367 | Headlamp Control LED Channel 12 | LED Function |  | 11 | 52 | 28 | Unsigned | bin | 2 |  | 0 | 4294967295 | x*1 | =0x200000 | 保留 | 0x08 | 0 |  |  | 22,2F:00,2F:02,2F:03 |  | 22: 01 03 2F: 03 | Yes |  |  |  |  | DID: 2021-06-15 16:35:42 Par: 2021-06-15 16:35:42 Alt: 2021-06-15 16:35:42
4367 | Headlamp Control LED Channel 12 | LED Function |  | 11 | 52 | 28 | Unsigned | bin | 2 |  | 0 | 4294967295 | x*1 | =0x400000 | 保留 | 0x08 | 0 |  |  | 22,2F:00,2F:02,2F:03 |  | 22: 01 03 2F: 03 | Yes |  |  |  |  | DID: 2021-06-15 16:35:42 Par: 2021-06-15 16:35:42 Alt: 2021-06-15 16:35:42
4367 | Headlamp Control LED Channel 12 | LED Function |  | 11 | 52 | 28 | Unsigned | bin | 2 |  | 0 | 4294967295 | x*1 | =0x800000 | 保留 | 0x08 | 0 |  |  | 22,2F:00,2F:02,2F:03 |  | 22: 01 03 2F: 03 | Yes |  |  |  |  | DID: 2021-06-15 16:35:42 Par: 2021-06-15 16:35:42 Alt: 2021-06-15 16:35:42
4367 | Headlamp Control LED Channel 12 | LED Function |  | 11 | 52 | 28 | Unsigned | bin | 2 |  | 0 | 4294967295 | x*1 | =0x1000000 | 保留 | 0x08 | 0 |  |  | 22,2F:00,2F:02,2F:03 |  | 22: 01 03 2F: 03 | Yes |  |  |  |  | DID: 2021-06-15 16:35:42 Par: 2021-06-15 16:35:42 Alt: 2021-06-15 16:35:42
4367 | Headlamp Control LED Channel 12 | LED Function |  | 11 | 52 | 28 | Unsigned | bin | 2 |  | 0 | 4294967295 | x*1 | =0x2000000 | 保留 | 0x08 | 0 |  |  | 22,2F:00,2F:02,2F:03 |  | 22: 01 03 2F: 03 | Yes |  |  |  |  | DID: 2021-06-15 16:35:42 Par: 2021-06-15 16:35:42 Alt: 2021-06-15 16:35:42
4367 | Headlamp Control LED Channel 12 | LED Function |  | 11 | 52 | 28 | Unsigned | bin | 2 |  | 0 | 4294967295 | x*1 | =0x4000000 | 保留 | 0x08 | 0 |  |  | 22,2F:00,2F:02,2F:03 |  | 22: 01 03 2F: 03 | Yes |  |  |  |  | DID: 2021-06-15 16:35:42 Par: 2021-06-15 16:35:42 Alt: 2021-06-15 16:35:42
4367 | Headlamp Control LED Channel 12 | LED Function |  | 11 | 52 | 28 | Unsigned | bin | 2 |  | 0 | 4294967295 | x*1 | =0x8000000 | 保留 | 0x08 | 0 |  |  | 22,2F:00,2F:02,2F:03 |  | 22: 01 03 2F: 03 | Yes |  |  |  |  | DID: 2021-06-15 16:35:42 Par: 2021-06-15 16:35:42 Alt: 2021-06-15 16:35:42
4367 | Headlamp Control LED Channel 12 | LED Thermal Resistor Temperature |  | 11 | 80 | 8 | Unsigned | dec | 2 |  | 0 | 255 | x*1 | =255 | 未配置 | 0x04 | 0 |  |  | 22,2F:00,2F:02,2F:03 |  | 22: 01 03 2F: 03 | Yes |  |  |  | NTC not activated from parameters(not mapped on any channel) | DID: 2021-06-15 16:35:42 Par: 2021-06-15 16:35:42 Alt: 2021-06-15 16:35:42
4367 | Headlamp Control LED Channel 12 | LED Thermal Resistor Temperature |  | 11 | 80 | 8 | Unsigned | dec | 2 |  | 0 | 255 | x*1 | =254 | 错误 | 0x04 | 0 |  |  | 22,2F:00,2F:02,2F:03 |  | 22: 01 03 2F: 03 | Yes |  |  |  | SCGND/SCVBAT/OL on NTC | DID: 2021-06-15 16:35:42 Par: 2021-06-15 16:35:42 Alt: 2021-06-15 16:35:42
4367 | Headlamp Control LED Channel 12 | LED Thermal Resistor Temperature |  | 11 | 80 | 8 | Unsigned | dec | 2 |  | 0 | 255 | x*1-55 |  | °C | 0x04 | 0 |  |  | 22,2F:00,2F:02,2F:03 |  | 22: 01 03 2F: 03 | Yes |  |  |  |  | DID: 2021-06-15 16:35:42 Par: 2021-06-15 16:35:42 Alt: 2021-06-15 16:35:42
4368 | Headlamp status | Status of High Beam |  | 4 | 0 | 2 | Unsigned | dec |  | 0 | 0 | 3 | x*1 | =0x00 | 关闭 |  |  |  |  | 22 |  | 22: 01 03 | No |  |  | 0=off 1=on 2=Error 3=Reserved |  | DID: 2021-06-15 16:35:42 Par: 2021-06-15 16:35:42 Alt: 2021-09-16 09:34:01
4368 | Headlamp status | Status of High Beam |  | 4 | 0 | 2 | Unsigned | dec |  | 0 | 0 | 3 | x*1 | =0x01 | 开 |  |  |  |  | 22 |  | 22: 01 03 | No |  |  | 0=off 1=on 2=Error 3=Reserved |  | DID: 2021-06-15 16:35:42 Par: 2021-06-15 16:35:42 Alt: 2021-09-16 09:34:12
4368 | Headlamp status | Status of High Beam |  | 4 | 0 | 2 | Unsigned | dec |  | 0 | 0 | 3 | x*1 | =0x02 | 故障 |  |  |  |  | 22 |  | 22: 01 03 | No |  |  | 0=off 1=on 2=Error 3=Reserved |  | DID: 2021-06-15 16:35:42 Par: 2021-06-15 16:35:42 Alt: 2021-09-16 09:34:20
4368 | Headlamp status | Status of High Beam |  | 4 | 0 | 2 | Unsigned | dec |  | 0 | 0 | 3 | x*1 | =0x03 | 保留 |  |  |  |  | 22 |  | 22: 01 03 | No |  |  | 0=off 1=on 2=Error 3=Reserved |  | DID: 2021-06-15 16:35:42 Par: 2021-06-15 16:35:42 Alt: 2021-09-16 09:47:47
4368 | Headlamp status | Status of Low Beam |  | 4 | 2 | 2 | Unsigned | dec |  | 0 | 0 | 3 | x*1 | =0x00 | 关闭 |  |  |  |  | 22 |  | 22: 01 03 | No |  |  | 0=off 1=on 2=Error 3=Reserved |  | DID: 2021-06-15 16:35:42 Par: 2021-06-15 16:35:42 Alt: 2021-09-16 09:34:24
4368 | Headlamp status | Status of Low Beam |  | 4 | 2 | 2 | Unsigned | dec |  | 0 | 0 | 3 | x*1 | =0x01 | 开 |  |  |  |  | 22 |  | 22: 01 03 | No |  |  | 0=off 1=on 2=Error 3=Reserved |  | DID: 2021-06-15 16:35:42 Par: 2021-06-15 16:35:42 Alt: 2021-09-16 09:34:31
4368 | Headlamp status | Status of Low Beam |  | 4 | 2 | 2 | Unsigned | dec |  | 0 | 0 | 3 | x*1 | =0x02 | 故障 |  |  |  |  | 22 |  | 22: 01 03 | No |  |  | 0=off 1=on 2=Error 3=Reserved |  | DID: 2021-06-15 16:35:42 Par: 2021-06-15 16:35:42 Alt: 2021-09-16 09:34:40
4368 | Headlamp status | Status of Low Beam |  | 4 | 2 | 2 | Unsigned | dec |  | 0 | 0 | 3 | x*1 | =0x03 | 保留 |  |  |  |  | 22 |  | 22: 01 03 | No |  |  | 0=off 1=on 2=Error 3=Reserved |  | DID: 2021-06-15 16:35:42 Par: 2021-06-15 16:35:42 Alt: 2021-09-16 09:47:40
4368 | Headlamp status | Status of Turn Indicator |  | 4 | 4 | 2 | Unsigned | dec |  | 0 | 0 | 3 | x*1 | =0x00 | 关闭 |  |  |  |  | 22 |  | 22: 01 03 | No |  |  | 0=off 1=on 2=Error 3=Reserved |  | DID: 2021-06-15 16:35:42 Par: 2021-09-16 09:48:15 Alt: 2021-09-16 09:34:44
4368 | Headlamp status | Status of Turn Indicator |  | 4 | 4 | 2 | Unsigned | dec |  | 0 | 0 | 3 | x*1 | =0x01 | 开 |  |  |  |  | 22 |  | 22: 01 03 | No |  |  | 0=off 1=on 2=Error 3=Reserved |  | DID: 2021-06-15 16:35:42 Par: 2021-09-16 09:48:15 Alt: 2021-09-16 09:35:00
4368 | Headlamp status | Status of Turn Indicator |  | 4 | 4 | 2 | Unsigned | dec |  | 0 | 0 | 3 | x*1 | =0x02 | 故障 |  |  |  |  | 22 |  | 22: 01 03 | No |  |  | 0=off 1=on 2=Error 3=Reserved |  | DID: 2021-06-15 16:35:42 Par: 2021-09-16 09:48:15 Alt: 2021-09-16 09:34:55
4368 | Headlamp status | Status of Turn Indicator |  | 4 | 4 | 2 | Unsigned | dec |  | 0 | 0 | 3 | x*1 | =0x03 | 保留 |  |  |  |  | 22 |  | 22: 01 03 | No |  |  | 0=off 1=on 2=Error 3=Reserved |  | DID: 2021-06-15 16:35:42 Par: 2021-09-16 09:48:15 Alt: 2021-09-16 09:47:32
4368 | Headlamp status | Status of Positions Lamp |  | 4 | 6 | 2 | Unsigned | dec |  | 0 | 0 | 3 | x*1 | =0x00 | 关闭 |  |  |  |  | 22 |  | 22: 01 03 | No |  |  | 0=off 1=on 2=Error 3=Reserved |  | DID: 2021-06-15 16:35:42 Par: 2021-06-15 16:35:42 Alt: 2021-09-16 09:35:06
4368 | Headlamp status | Status of Positions Lamp |  | 4 | 6 | 2 | Unsigned | dec |  | 0 | 0 | 3 | x*1 | =0x01 | 开 |  |  |  |  | 22 |  | 22: 01 03 | No |  |  | 0=off 1=on 2=Error 3=Reserved |  | DID: 2021-06-15 16:35:42 Par: 2021-06-15 16:35:42 Alt: 2021-09-16 09:35:09
4368 | Headlamp status | Status of Positions Lamp |  | 4 | 6 | 2 | Unsigned | dec |  | 0 | 0 | 3 | x*1 | =0x02 | 故障 |  |  |  |  | 22 |  | 22: 01 03 | No |  |  | 0=off 1=on 2=Error 3=Reserved |  | DID: 2021-06-15 16:35:42 Par: 2021-06-15 16:35:42 Alt: 2021-09-16 09:35:17
4368 | Headlamp status | Status of Positions Lamp |  | 4 | 6 | 2 | Unsigned | dec |  | 0 | 0 | 3 | x*1 | =0x03 | 保留 |  |  |  |  | 22 |  | 22: 01 03 | No |  |  | 0=off 1=on 2=Error 3=Reserved |  | DID: 2021-06-15 16:35:42 Par: 2021-06-15 16:35:42 Alt: 2021-09-16 09:47:23
4368 | Headlamp status | Status of DRL |  | 4 | 8 | 2 | Unsigned | dec |  | 0 | 0 | 3 | x*1 | =0x00 | 关闭 |  |  |  |  | 22 |  | 22: 01 03 | No |  |  | 0=off 1=on 2=Error 3=Reserved |  | DID: 2021-06-15 16:35:42 Par: 2021-09-16 09:48:45 Alt: 2021-09-16 09:35:22
4368 | Headlamp status | Status of DRL |  | 4 | 8 | 2 | Unsigned | dec |  | 0 | 0 | 3 | x*1 | =0x01 | 开 |  |  |  |  | 22 |  | 22: 01 03 | No |  |  | 0=off 1=on 2=Error 3=Reserved |  | DID: 2021-06-15 16:35:42 Par: 2021-09-16 09:48:45 Alt: 2021-09-16 09:35:25
4368 | Headlamp status | Status of DRL |  | 4 | 8 | 2 | Unsigned | dec |  | 0 | 0 | 3 | x*1 | =0x02 | 故障 |  |  |  |  | 22 |  | 22: 01 03 | No |  |  | 0=off 1=on 2=Error 3=Reserved |  | DID: 2021-06-15 16:35:42 Par: 2021-09-16 09:48:45 Alt: 2021-09-16 09:35:33
4368 | Headlamp status | Status of DRL |  | 4 | 8 | 2 | Unsigned | dec |  | 0 | 0 | 3 | x*1 | =0x03 | 保留 |  |  |  |  | 22 |  | 22: 01 03 | No |  |  | 0=off 1=on 2=Error 3=Reserved |  | DID: 2021-06-15 16:35:42 Par: 2021-09-16 09:48:45 Alt: 2021-09-16 09:47:15
4368 | Headlamp status | Status of Fog Lamp |  | 4 | 10 | 2 | Unsigned | dec |  | 0 | 0 | 3 | x*1 | =0x00 | 关闭 |  |  |  |  | 22 |  | 22: 01 03 | No |  |  | 0=off 1=on 2=Error 3=Reserved |  | DID: 2021-06-15 16:35:42 Par: 2021-06-15 16:35:42 Alt: 2021-09-16 09:35:38
4368 | Headlamp status | Status of Fog Lamp |  | 4 | 10 | 2 | Unsigned | dec |  | 0 | 0 | 3 | x*1 | =0x01 | 开 |  |  |  |  | 22 |  | 22: 01 03 | No |  |  | 0=off 1=on 2=Error 3=Reserved |  | DID: 2021-06-15 16:35:42 Par: 2021-06-15 16:35:42 Alt: 2021-09-16 09:35:42
4368 | Headlamp status | Status of Fog Lamp |  | 4 | 10 | 2 | Unsigned | dec |  | 0 | 0 | 3 | x*1 | =0x02 | 故障 |  |  |  |  | 22 |  | 22: 01 03 | No |  |  | 0=off 1=on 2=Error 3=Reserved |  | DID: 2021-06-15 16:35:42 Par: 2021-06-15 16:35:42 Alt: 2021-09-16 09:35:53
4368 | Headlamp status | Status of Fog Lamp |  | 4 | 10 | 2 | Unsigned | dec |  | 0 | 0 | 3 | x*1 | =0x03 | 保留 |  |  |  |  | 22 |  | 22: 01 03 | No |  |  | 0=off 1=on 2=Error 3=Reserved |  | DID: 2021-06-15 16:35:42 Par: 2021-06-15 16:35:42 Alt: 2021-09-16 09:47:08
4368 | Headlamp status | Status of Cornering Lamp |  | 4 | 12 | 2 | Unsigned | dec |  | 0 | 0 | 3 | x*1 | =0x00 | 关闭 |  |  |  |  | 22 |  | 22: 01 03 | No |  |  | 0=off 1=on 2=Error 3=Reserved |  | DID: 2021-06-15 16:35:42 Par: 2021-06-15 16:35:42 Alt: 2021-09-16 09:37:28
4368 | Headlamp status | Status of Cornering Lamp |  | 4 | 12 | 2 | Unsigned | dec |  | 0 | 0 | 3 | x*1 | =0x01 | 开 |  |  |  |  | 22 |  | 22: 01 03 | No |  |  | 0=off 1=on 2=Error 3=Reserved |  | DID: 2021-06-15 16:35:42 Par: 2021-06-15 16:35:42 Alt: 2021-09-16 09:37:32
4368 | Headlamp status | Status of Cornering Lamp |  | 4 | 12 | 2 | Unsigned | dec |  | 0 | 0 | 3 | x*1 | =0x02 | 故障 |  |  |  |  | 22 |  | 22: 01 03 | No |  |  | 0=off 1=on 2=Error 3=Reserved |  | DID: 2021-06-15 16:35:42 Par: 2021-06-15 16:35:42 Alt: 2021-09-16 09:37:41
4368 | Headlamp status | Status of Cornering Lamp |  | 4 | 12 | 2 | Unsigned | dec |  | 0 | 0 | 3 | x*1 | =0x03 | 保留 |  |  |  |  | 22 |  | 22: 01 03 | No |  |  | 0=off 1=on 2=Error 3=Reserved |  | DID: 2021-06-15 16:35:42 Par: 2021-06-15 16:35:42 Alt: 2021-09-16 09:46:57
4368 | Headlamp status | Status of Side Marker Lamp |  | 4 | 14 | 2 | Unsigned | dec |  | 0 | 0 | 3 | x*1 | =0x00 | 关闭 |  |  |  |  | 22 |  | 22: 01 03 | No |  |  | 0=off 1=on 2=Error 3=Reserved |  | DID: 2021-06-15 16:35:42 Par: 2021-06-15 16:35:42 Alt: 2021-09-16 09:37:47
4368 | Headlamp status | Status of Side Marker Lamp |  | 4 | 14 | 2 | Unsigned | dec |  | 0 | 0 | 3 | x*1 | =0x01 | 开 |  |  |  |  | 22 |  | 22: 01 03 | No |  |  | 0=off 1=on 2=Error 3=Reserved |  | DID: 2021-06-15 16:35:42 Par: 2021-06-15 16:35:42 Alt: 2021-09-16 09:37:50
4368 | Headlamp status | Status of Side Marker Lamp |  | 4 | 14 | 2 | Unsigned | dec |  | 0 | 0 | 3 | x*1 | =0x02 | 故障 |  |  |  |  | 22 |  | 22: 01 03 | No |  |  | 0=off 1=on 2=Error 3=Reserved |  | DID: 2021-06-15 16:35:42 Par: 2021-06-15 16:35:42 Alt: 2021-09-16 09:38:01
4368 | Headlamp status | Status of Side Marker Lamp |  | 4 | 14 | 2 | Unsigned | dec |  | 0 | 0 | 3 | x*1 | =0x03 | 保留 |  |  |  |  | 22 |  | 22: 01 03 | No |  |  | 0=off 1=on 2=Error 3=Reserved |  | DID: 2021-06-15 16:35:42 Par: 2021-06-15 16:35:42 Alt: 2021-09-16 09:46:44
4368 | Headlamp status | Status of DBL |  | 4 | 16 | 2 | Unsigned | dec |  | 0 | 0 | 3 | x*1 | =0x00 | 关闭 |  |  |  |  | 22 |  | 22: 01 03 | No |  |  | 0=off 1=on 2=Error 3=Reserved |  | DID: 2021-06-15 16:35:42 Par: 2021-09-16 09:48:57 Alt: 2021-09-16 09:38:04
4368 | Headlamp status | Status of DBL |  | 4 | 16 | 2 | Unsigned | dec |  | 0 | 0 | 3 | x*1 | =0x01 | 开 |  |  |  |  | 22 |  | 22: 01 03 | No |  |  | 0=off 1=on 2=Error 3=Reserved |  | DID: 2021-06-15 16:35:42 Par: 2021-09-16 09:48:57 Alt: 2021-09-16 09:38:08
4368 | Headlamp status | Status of DBL |  | 4 | 16 | 2 | Unsigned | dec |  | 0 | 0 | 3 | x*1 | =0x02 | 故障 |  |  |  |  | 22 |  | 22: 01 03 | No |  |  | 0=off 1=on 2=Error 3=Reserved |  | DID: 2021-06-15 16:35:42 Par: 2021-09-16 09:48:57 Alt: 2021-09-16 09:38:21
4368 | Headlamp status | Status of DBL |  | 4 | 16 | 2 | Unsigned | dec |  | 0 | 0 | 3 | x*1 | =0x03 | 保留 |  |  |  |  | 22 |  | 22: 01 03 | No |  |  | 0=off 1=on 2=Error 3=Reserved |  | DID: 2021-06-15 16:35:42 Par: 2021-09-16 09:48:57 Alt: 2021-09-16 09:46:34
4368 | Headlamp status | Status of AHL |  | 4 | 18 | 2 | Unsigned | dec |  | 0 | 0 | 3 | x*1 | =0x00 | 关闭 |  |  |  |  | 22 |  | 22: 01 03 | No |  |  | 0=off 1=on 2=Error 3=Reserved |  | DID: 2021-06-15 16:35:42 Par: 2021-06-15 16:35:42 Alt: 2021-09-16 09:38:25
4368 | Headlamp status | Status of AHL |  | 4 | 18 | 2 | Unsigned | dec |  | 0 | 0 | 3 | x*1 | =0x01 | 开 |  |  |  |  | 22 |  | 22: 01 03 | No |  |  | 0=off 1=on 2=Error 3=Reserved |  | DID: 2021-06-15 16:35:42 Par: 2021-06-15 16:35:42 Alt: 2021-09-16 09:38:29
4368 | Headlamp status | Status of AHL |  | 4 | 18 | 2 | Unsigned | dec |  | 0 | 0 | 3 | x*1 | =0x02 | 故障 |  |  |  |  | 22 |  | 22: 01 03 | No |  |  | 0=off 1=on 2=Error 3=Reserved |  | DID: 2021-06-15 16:35:42 Par: 2021-06-15 16:35:42 Alt: 2021-09-16 09:38:59
4368 | Headlamp status | Status of AHL |  | 4 | 18 | 2 | Unsigned | dec |  | 0 | 0 | 3 | x*1 | =0x03 | 保留 |  |  |  |  | 22 |  | 22: 01 03 | No |  |  | 0=off 1=on 2=Error 3=Reserved |  | DID: 2021-06-15 16:35:42 Par: 2021-06-15 16:35:42 Alt: 2021-09-16 09:46:26
4368 | Headlamp status | Status of AFS |  | 4 | 20 | 2 | Unsigned | dec |  | 0 | 0 | 3 | x*1 | =0x00 | 关闭 |  |  |  |  | 22 |  | 22: 01 03 | No |  |  | 0=off 1=on 2=Error 3=Reserved |  | DID: 2021-06-15 16:35:42 Par: 2021-06-15 16:35:42 Alt: 2021-09-16 09:44:19
4368 | Headlamp status | Status of AFS |  | 4 | 20 | 2 | Unsigned | dec |  | 0 | 0 | 3 | x*1 | =0x01 | 开 |  |  |  |  | 22 |  | 22: 01 03 | No |  |  | 0=off 1=on 2=Error 3=Reserved |  | DID: 2021-06-15 16:35:42 Par: 2021-06-15 16:35:42 Alt: 2021-09-16 09:44:22
4368 | Headlamp status | Status of AFS |  | 4 | 20 | 2 | Unsigned | dec |  | 0 | 0 | 3 | x*1 | =0x02 | 故障 |  |  |  |  | 22 |  | 22: 01 03 | No |  |  | 0=off 1=on 2=Error 3=Reserved |  | DID: 2021-06-15 16:35:42 Par: 2021-06-15 16:35:42 Alt: 2021-09-16 09:44:31
4368 | Headlamp status | Status of AFS |  | 4 | 20 | 2 | Unsigned | dec |  | 0 | 0 | 3 | x*1 | =0x03 | 保留 |  |  |  |  | 22 |  | 22: 01 03 | No |  |  | 0=off 1=on 2=Error 3=Reserved |  | DID: 2021-06-15 16:35:42 Par: 2021-06-15 16:35:42 Alt: 2021-09-16 09:46:19
4368 | Headlamp status | Status of AHBC |  | 4 | 22 | 2 | Unsigned | dec |  | 0 | 0 | 3 | x*1 | =0x00 | 关闭 |  |  |  |  | 22 |  | 22: 01 03 | No |  |  | 0=off 1=on 2=Error 3=Reserved |  | DID: 2021-06-15 16:35:42 Par: 2021-06-15 16:35:42 Alt: 2021-09-16 09:44:35
4368 | Headlamp status | Status of AHBC |  | 4 | 22 | 2 | Unsigned | dec |  | 0 | 0 | 3 | x*1 | =0x01 | 开 |  |  |  |  | 22 |  | 22: 01 03 | No |  |  | 0=off 1=on 2=Error 3=Reserved |  | DID: 2021-06-15 16:35:42 Par: 2021-06-15 16:35:42 Alt: 2021-09-16 09:44:38
4368 | Headlamp status | Status of AHBC |  | 4 | 22 | 2 | Unsigned | dec |  | 0 | 0 | 3 | x*1 | =0x02 | 故障 |  |  |  |  | 22 |  | 22: 01 03 | No |  |  | 0=off 1=on 2=Error 3=Reserved |  | DID: 2021-06-15 16:35:42 Par: 2021-06-15 16:35:42 Alt: 2021-09-16 09:44:45
4368 | Headlamp status | Status of AHBC |  | 4 | 22 | 2 | Unsigned | dec |  | 0 | 0 | 3 | x*1 | =0x03 | 保留 |  |  |  |  | 22 |  | 22: 01 03 | No |  |  | 0=off 1=on 2=Error 3=Reserved |  | DID: 2021-06-15 16:35:42 Par: 2021-06-15 16:35:42 Alt: 2021-09-16 09:46:11
4368 | Headlamp status | Status of Tourist Mode |  | 4 | 24 | 2 | Unsigned | dec |  | 0 | 0 | 3 | x*1 | =0x00 | 关闭 |  |  |  |  | 22 |  | 22: 01 03 | No |  |  | 0=off 1=on 2=Error 3=Reserved |  | DID: 2021-06-15 16:35:42 Par: 2021-06-15 16:35:42 Alt: 2021-09-16 09:44:50
4368 | Headlamp status | Status of Tourist Mode |  | 4 | 24 | 2 | Unsigned | dec |  | 0 | 0 | 3 | x*1 | =0x01 | 开 |  |  |  |  | 22 |  | 22: 01 03 | No |  |  | 0=off 1=on 2=Error 3=Reserved |  | DID: 2021-06-15 16:35:42 Par: 2021-06-15 16:35:42 Alt: 2021-09-16 09:44:53
4368 | Headlamp status | Status of Tourist Mode |  | 4 | 24 | 2 | Unsigned | dec |  | 0 | 0 | 3 | x*1 | =0x02 | 故障 |  |  |  |  | 22 |  | 22: 01 03 | No |  |  | 0=off 1=on 2=Error 3=Reserved |  | DID: 2021-06-15 16:35:42 Par: 2021-06-15 16:35:42 Alt: 2021-09-16 09:44:59
4368 | Headlamp status | Status of Tourist Mode |  | 4 | 24 | 2 | Unsigned | dec |  | 0 | 0 | 3 | x*1 | =0x03 | 保留 |  |  |  |  | 22 |  | 22: 01 03 | No |  |  | 0=off 1=on 2=Error 3=Reserved |  | DID: 2021-06-15 16:35:42 Par: 2021-06-15 16:35:42 Alt: 2021-09-16 09:46:03
4368 | Headlamp status | Status of Light Show Activation |  | 4 | 26 | 2 | Unsigned | dec |  | 0 | 0 | 3 | x*1 | =0x00 | 关闭 |  |  |  |  | 22 |  | 22: 01 03 | No |  |  | 0=reserved 1=Error 2=Ok 3=In progress |  | DID: 2021-06-15 16:35:42 Par: 2021-06-15 16:35:42 Alt: 2021-09-16 09:45:03
4368 | Headlamp status | Status of Light Show Activation |  | 4 | 26 | 2 | Unsigned | dec |  | 0 | 0 | 3 | x*1 | =0x01 | 开 |  |  |  |  | 22 |  | 22: 01 03 | No |  |  | 0=reserved 1=Error 2=Ok 3=In progress |  | DID: 2021-06-15 16:35:42 Par: 2021-06-15 16:35:42 Alt: 2021-09-16 09:45:06
4368 | Headlamp status | Status of Light Show Activation |  | 4 | 26 | 2 | Unsigned | dec |  | 0 | 0 | 3 | x*1 | =0x02 | 故障 |  |  |  |  | 22 |  | 22: 01 03 | No |  |  | 0=reserved 1=Error 2=Ok 3=In progress |  | DID: 2021-06-15 16:35:42 Par: 2021-06-15 16:35:42 Alt: 2021-09-16 09:45:13
4368 | Headlamp status | Status of Light Show Activation |  | 4 | 26 | 2 | Unsigned | dec |  | 0 | 0 | 3 | x*1 | =0x03 | 保留 |  |  |  |  | 22 |  | 22: 01 03 | No |  |  | 0=reserved 1=Error 2=Ok 3=In progress |  | DID: 2021-06-15 16:35:42 Par: 2021-06-15 16:35:42 Alt: 2021-09-16 09:45:54
4368 | Headlamp status | Status of Light Show Download |  | 4 | 28 | 2 | Unsigned | dec |  | 0 | 0 | 3 | x*1 | =0x00 | 关闭 |  |  |  |  | 22 |  | 22: 01 03 | No |  |  | 0=reserved 1=Error 2=Ok 3=In progress |  | DID: 2021-06-15 16:35:42 Par: 2021-06-15 16:35:42 Alt: 2021-09-16 09:45:18
4368 | Headlamp status | Status of Light Show Download |  | 4 | 28 | 2 | Unsigned | dec |  | 0 | 0 | 3 | x*1 | =0x01 | 开 |  |  |  |  | 22 |  | 22: 01 03 | No |  |  | 0=reserved 1=Error 2=Ok 3=In progress |  | DID: 2021-06-15 16:35:42 Par: 2021-06-15 16:35:42 Alt: 2021-09-16 09:45:22
4368 | Headlamp status | Status of Light Show Download |  | 4 | 28 | 2 | Unsigned | dec |  | 0 | 0 | 3 | x*1 | =0x02 | 故障 |  |  |  |  | 22 |  | 22: 01 03 | No |  |  | 0=reserved 1=Error 2=Ok 3=In progress |  | DID: 2021-06-15 16:35:42 Par: 2021-06-15 16:35:42 Alt: 2021-09-16 09:45:29
4368 | Headlamp status | Status of Light Show Download |  | 4 | 28 | 2 | Unsigned | dec |  | 0 | 0 | 3 | x*1 | =0x03 | 保留 |  |  |  |  | 22 |  | 22: 01 03 | No |  |  | 0=reserved 1=Error 2=Ok 3=In progress |  | DID: 2021-06-15 16:35:42 Par: 2021-06-15 16:35:42 Alt: 2021-09-16 09:45:46
437C | Headlight Control Module Configuration Data | Channel 1 Maximum Current |  | 24 | 0 | 12 | Unsigned | dec | 2 |  | 0 | 4095 | 1 | =4095 | 未配置 |  | 0 |  |  | 22 |  | 22: 01 03 | No |  | Configured data for the Headlight Control Module |  | Current not written via diagnosis. | DID: 2021-06-15 16:35:42 Par: 2021-06-15 16:35:41 Alt: 2021-06-15 16:35:42
437C | Headlight Control Module Configuration Data | Channel 1 Maximum Current |  | 24 | 0 | 12 | Unsigned | dec | 2 |  | 0 | 4095 | x*1 |  | mA |  | 0 |  |  | 22 |  | 22: 01 03 | No |  | Configured data for the Headlight Control Module |  | Configured data for the Headlight Control Module | DID: 2021-06-15 16:35:42 Par: 2021-06-15 16:35:41 Alt: 2021-06-15 16:35:42
437C | Headlight Control Module Configuration Data | Channel 2 Maximum Current |  | 24 | 12 | 12 | Unsigned | dec | 2 |  | 0 | 4095 | x*1 | =4095 | 未配置 |  | 0 |  |  | 22 |  | 22: 01 03 | No |  | Configured data for the Headlight Control Module |  | Current not written via diagnosis. | DID: 2021-06-15 16:35:42 Par: 2021-06-15 16:35:42 Alt: 2021-06-15 16:35:42
437C | Headlight Control Module Configuration Data | Channel 2 Maximum Current |  | 24 | 12 | 12 | Unsigned | dec | 2 |  | 0 | 4095 | x*1 |  | mA |  | 0 |  |  | 22 |  | 22: 01 03 | No |  | Configured data for the Headlight Control Module |  | Configured data for the Headlight Control Module | DID: 2021-06-15 16:35:42 Par: 2021-06-15 16:35:42 Alt: 2021-06-15 16:35:42
437C | Headlight Control Module Configuration Data | Channel 3 Maximum Current |  | 24 | 24 | 12 | Unsigned | dec | 2 |  | 0 | 4095 | x*1 | =4095 | 未配置 |  | 0 |  |  | 22 |  | 22: 01 03 | No |  | Configured data for the Headlight Control Module |  | Current not written via diagnosis. | DID: 2021-06-15 16:35:42 Par: 2021-06-15 16:35:42 Alt: 2021-06-15 16:35:42
437C | Headlight Control Module Configuration Data | Channel 3 Maximum Current |  | 24 | 24 | 12 | Unsigned | dec | 2 |  | 0 | 4095 | x*1 |  | mA |  | 0 |  |  | 22 |  | 22: 01 03 | No |  | Configured data for the Headlight Control Module |  | Configured data for the Headlight Control Module | DID: 2021-06-15 16:35:42 Par: 2021-06-15 16:35:42 Alt: 2021-06-15 16:35:42
437C | Headlight Control Module Configuration Data | Channel 4 Maximum Current |  | 24 | 36 | 12 | Unsigned | dec | 2 |  | 0 | 4095 | x*1 | =4095 | 未配置 |  | 0 |  |  | 22 |  | 22: 01 03 | No |  | Configured data for the Headlight Control Module |  | Current not written via diagnosis. | DID: 2021-06-15 16:35:42 Par: 2021-06-15 16:35:42 Alt: 2021-06-15 16:35:42
437C | Headlight Control Module Configuration Data | Channel 4 Maximum Current |  | 24 | 36 | 12 | Unsigned | dec | 2 |  | 0 | 4095 | x*1 |  | mA |  | 0 |  |  | 22 |  | 22: 01 03 | No |  | Configured data for the Headlight Control Module |  | Configured data for the Headlight Control Module | DID: 2021-06-15 16:35:42 Par: 2021-06-15 16:35:42 Alt: 2021-06-15 16:35:42
437C | Headlight Control Module Configuration Data | Channel 5 Maximum Current |  | 24 | 48 | 12 | Unsigned | dec | 2 |  | 0 | 4095 | x*1 | =4095 | 未配置 |  | 0 |  |  | 22 |  | 22: 01 03 | No |  | Configured data for the Headlight Control Module |  | Current not written via diagnosis. | DID: 2021-06-15 16:35:42 Par: 2021-06-15 16:35:42 Alt: 2021-06-15 16:35:42
437C | Headlight Control Module Configuration Data | Channel 5 Maximum Current |  | 24 | 48 | 12 | Unsigned | dec | 2 |  | 0 | 4095 | x*1 |  | mA |  | 0 |  |  | 22 |  | 22: 01 03 | No |  | Configured data for the Headlight Control Module |  | Configured data for the Headlight Control Module | DID: 2021-06-15 16:35:42 Par: 2021-06-15 16:35:42 Alt: 2021-06-15 16:35:42
437C | Headlight Control Module Configuration Data | Channel 6 Maximum Current |  | 24 | 60 | 12 | Unsigned | dec | 2 |  | 0 | 4095 | x*1 | =4095 | 未配置 |  | 0 |  |  | 22 |  | 22: 01 03 | No |  | Configured data for the Headlight Control Module |  | Current not written via diagnosis. | DID: 2021-06-15 16:35:42 Par: 2021-06-15 16:35:42 Alt: 2021-06-15 16:35:42
437C | Headlight Control Module Configuration Data | Channel 6 Maximum Current |  | 24 | 60 | 12 | Unsigned | dec | 2 |  | 0 | 4095 | x*1 |  | mA |  | 0 |  |  | 22 |  | 22: 01 03 | No |  | Configured data for the Headlight Control Module |  | Configured data for the Headlight Control Module | DID: 2021-06-15 16:35:42 Par: 2021-06-15 16:35:42 Alt: 2021-06-15 16:35:42
437C | Headlight Control Module Configuration Data | Channel 7 Maximum Current |  | 24 | 72 | 12 | Unsigned | dec | 2 |  | 0 | 4095 | x*1 | =4095 | 未配置 |  | 0 |  |  | 22 |  | 22: 01 03 | No |  | Configured data for the Headlight Control Module |  | Current not written via diagnosis. | DID: 2021-06-15 16:35:42 Par: 2021-06-15 16:35:42 Alt: 2021-06-15 16:35:42
437C | Headlight Control Module Configuration Data | Channel 7 Maximum Current |  | 24 | 72 | 12 | Unsigned | dec | 2 |  | 0 | 4095 | x*1 |  | mA |  | 0 |  |  | 22 |  | 22: 01 03 | No |  | Configured data for the Headlight Control Module |  | Configured data for the Headlight Control Module | DID: 2021-06-15 16:35:42 Par: 2021-06-15 16:35:42 Alt: 2021-06-15 16:35:42
437C | Headlight Control Module Configuration Data | Channel 8 Maximum Current |  | 24 | 84 | 12 | Unsigned | dec | 2 |  | 0 | 4095 | x*1 | =4095 | 未配置 |  | 0 |  |  | 22 |  | 22: 01 03 | No |  | Configured data for the Headlight Control Module |  | Current not written via diagnosis. | DID: 2021-06-15 16:35:42 Par: 2021-06-15 16:35:42 Alt: 2021-06-15 16:35:42
437C | Headlight Control Module Configuration Data | Channel 8 Maximum Current |  | 24 | 84 | 12 | Unsigned | dec | 2 |  | 0 | 4095 | x*1 |  | mA |  | 0 |  |  | 22 |  | 22: 01 03 | No |  | Configured data for the Headlight Control Module |  | Configured data for the Headlight Control Module | DID: 2021-06-15 16:35:42 Par: 2021-06-15 16:35:42 Alt: 2021-06-15 16:35:42
437C | Headlight Control Module Configuration Data | Side Of Vehicle |  | 24 | 96 | 8 | Unsigned | dec | 2 |  | 0 | 3 | x*1 | =0 | 未配置 |  | 0 |  |  | 22 |  | 22: 01 03 | No |  | Configured data for the Headlight Control Module |  | Configured data for the Headlight Control Module | DID: 2021-06-15 16:35:42 Par: 2021-06-15 16:35:42 Alt: 2021-06-15 16:35:42
437C | Headlight Control Module Configuration Data | Side Of Vehicle |  | 24 | 96 | 8 | Unsigned | dec | 2 |  | 0 | 3 | x*1 | =1 | 左 |  | 0 |  |  | 22 |  | 22: 01 03 | No |  | Configured data for the Headlight Control Module |  | Configured data for the Headlight Control Module | DID: 2021-06-15 16:35:42 Par: 2021-06-15 16:35:42 Alt: 2021-06-15 16:35:42
437C | Headlight Control Module Configuration Data | Side Of Vehicle |  | 24 | 96 | 8 | Unsigned | dec | 2 |  | 0 | 3 | x*1 | =2 | 右 |  | 0 |  |  | 22 |  | 22: 01 03 | No |  | Configured data for the Headlight Control Module |  | Configured data for the Headlight Control Module | DID: 2021-06-15 16:35:42 Par: 2021-06-15 16:35:42 Alt: 2021-06-15 16:35:42
437C | Headlight Control Module Configuration Data | Side Of Vehicle |  | 24 | 96 | 8 | Unsigned | dec | 2 |  | 0 | 3 | x*1 | =3 | 未使用 |  | 0 |  |  | 22 |  | 22: 01 03 | No |  | Configured data for the Headlight Control Module |  |  | DID: 2021-06-15 16:35:42 Par: 2021-06-15 16:35:42 Alt: 2021-06-15 16:35:42
437C | Headlight Control Module Configuration Data | Production Date - Second |  | 24 | 104 | 6 | Unsigned | dec | 2 |  | 0 | 59 | x*1 |  | 秒 |  | 0 |  |  | 22 |  | 22: 01 03 | No |  | Configured data for the Headlight Control Module |  | Configured data for the Headlight Control Module | DID: 2021-06-15 16:35:42 Par: 2021-06-15 16:35:42 Alt: 2021-06-15 16:35:42
437C | Headlight Control Module Configuration Data | Production Date - Minute |  | 24 | 110 | 6 | Unsigned | dec | 2 |  | 0 | 59 | x*1 |  | 秒 |  | 0 |  |  | 22 |  | 22: 01 03 | No |  | Configured data for the Headlight Control Module |  | Configured data for the Headlight Control Module | DID: 2021-06-15 16:35:42 Par: 2021-06-15 16:35:42 Alt: 2021-06-15 16:35:42
437C | Headlight Control Module Configuration Data | Production Date - Hour |  | 24 | 116 | 5 | Unsigned | dec | 2 |  | 0 | 23 | x*1 |  | 小时 |  | 0 |  |  | 22 |  | 22: 01 03 | No |  | Configured data for the Headlight Control Module |  | Configured data for the Headlight Control Module | DID: 2021-06-15 16:35:42 Par: 2021-06-15 16:35:42 Alt: 2021-06-15 16:35:42
437C | Headlight Control Module Configuration Data | Production Date - Day In Month |  | 24 | 121 | 5 | Unsigned | dec | 2 |  | 1 | 31 | x*1 |  | 日 |  | 0 |  |  | 22 |  | 22: 01 03 | No |  | Configured data for the Headlight Control Module |  | Configured data for the Headlight Control Module | DID: 2021-06-15 16:35:42 Par: 2021-06-15 16:35:42 Alt: 2021-06-15 16:35:42
437C | Headlight Control Module Configuration Data | Production Date- Month |  | 24 | 126 | 4 | Unsigned | dec | 2 |  | 0 | 15 | x*1 |  | 月份 |  | 0 |  |  | 22 |  | 22: 01 03 | No |  | Configured data for the Headlight Control Module |  | Configured data for the Headlight Control Module | DID: 2021-06-15 16:35:42 Par: 2021-06-15 16:35:42 Alt: 2021-06-15 16:35:42
437C | Headlight Control Module Configuration Data | Production Date - Year |  | 24 | 130 | 7 | Unsigned | dec | 2 |  | 0 | 128 | x*1+2000 |  | 年份 |  | 0 |  |  | 22 |  | 22: 01 03 | No |  | Configured data for the Headlight Control Module |  | Configured data for the Headlight Control Module | DID: 2021-06-15 16:35:42 Par: 2021-06-15 16:35:42 Alt: 2021-06-15 16:35:42
437C | Headlight Control Module Configuration Data | Production Date - Reserved |  | 24 | 137 | 7 | Unsigned | dec | 2 |  | 0 | 127 | x*1 |  |  |  | 0 |  |  | 22 |  | 22: 01 03 | No |  | Configured data for the Headlight Control Module |  | Configured data for the Headlight Control Module | DID: 2021-06-15 16:35:42 Par: 2021-06-15 16:35:42 Alt: 2021-06-15 16:35:42
437C | Headlight Control Module Configuration Data | Channel 9 Maximum Current |  | 24 | 144 | 12 | Unsigned | dec | 2 |  | 0 | 4095 | x*1 | =4095 | 未配置 |  | 0 |  |  | 22 |  | 22: 01 03 | No |  | Configured data for the Headlight Control Module |  | Current not written via diagnosis. | DID: 2021-06-15 16:35:42 Par: 2021-06-15 16:35:42 Alt: 2021-06-15 16:35:42
437C | Headlight Control Module Configuration Data | Channel 9 Maximum Current |  | 24 | 144 | 12 | Unsigned | dec | 2 |  | 0 | 4095 | x*1 |  | mA |  | 0 |  |  | 22 |  | 22: 01 03 | No |  | Configured data for the Headlight Control Module |  | Configured data for the Headlight Control Module | DID: 2021-06-15 16:35:42 Par: 2021-06-15 16:35:42 Alt: 2021-06-15 16:35:42
437C | Headlight Control Module Configuration Data | Channel 10 Maximum Current |  | 24 | 156 | 12 | Unsigned | dec | 2 |  | 0 | 4095 | 1 | =4095 | 未配置 |  | 0 |  |  | 22 |  | 22: 01 03 | No |  | Configured data for the Headlight Control Module |  | Current not written via diagnosis. | DID: 2021-06-15 16:35:42 Par: 2021-06-15 16:35:42 Alt: 2021-06-15 16:35:42
437C | Headlight Control Module Configuration Data | Channel 10 Maximum Current |  | 24 | 156 | 12 | Unsigned | dec | 2 |  | 0 | 4095 | x*1 |  | mA |  | 0 |  |  | 22 |  | 22: 01 03 | No |  | Configured data for the Headlight Control Module |  | Configured data for the Headlight Control Module | DID: 2021-06-15 16:35:42 Par: 2021-06-15 16:35:42 Alt: 2021-06-15 16:35:42
437C | Headlight Control Module Configuration Data | Channel 11 Maximum Current |  | 24 | 168 | 12 | Unsigned | dec | 2 |  | 0 | 4095 | 1 | =4095 | 未配置 |  | 0 |  |  | 22 |  | 22: 01 03 | No |  | Configured data for the Headlight Control Module |  | Current not written via diagnosis. | DID: 2021-06-15 16:35:42 Par: 2021-06-15 16:35:42 Alt: 2021-06-15 16:35:42
437C | Headlight Control Module Configuration Data | Channel 11 Maximum Current |  | 24 | 168 | 12 | Unsigned | dec | 2 |  | 0 | 4095 | x*1 |  | mA |  | 0 |  |  | 22 |  | 22: 01 03 | No |  | Configured data for the Headlight Control Module |  | Configured data for the Headlight Control Module | DID: 2021-06-15 16:35:42 Par: 2021-06-15 16:35:42 Alt: 2021-06-15 16:35:42
437C | Headlight Control Module Configuration Data | Channel 12 Maximum Current |  | 24 | 180 | 12 | Unsigned | dec | 2 |  | 0 | 4095 | 1 | =4095 | 未配置 |  | 0 |  |  | 22 |  | 22: 01 03 | No |  | Configured data for the Headlight Control Module |  | Current not written via diagnosis. | DID: 2021-06-15 16:35:42 Par: 2021-06-15 16:35:42 Alt: 2021-06-15 16:35:42
437C | Headlight Control Module Configuration Data | Channel 12 Maximum Current |  | 24 | 180 | 12 | Unsigned | dec | 2 |  | 0 | 4095 | x*1 |  | mA |  | 0 |  |  | 22 |  | 22: 01 03 | No |  | Configured data for the Headlight Control Module |  | Configured data for the Headlight Control Module | DID: 2021-06-15 16:35:42 Par: 2021-06-15 16:35:42 Alt: 2021-06-15 16:35:42
43A8 | Headlamp Control Module Statistical Data | Peak current LED Channel 1 |  | 100 | 0 | 12 | Unsigned | dec | 2 |  | 0 | 4095 | x*1 | =4095 | 没有提供 |  | 0 |  |  | 22,2E |  | 22: 01 03 2E: 03 | No |  |  |  |  | DID: 2021-06-15 16:35:42 Par: 2021-06-15 16:35:42 Alt: 2021-06-15 16:35:42
43A8 | Headlamp Control Module Statistical Data | Peak current LED Channel 1 |  | 100 | 0 | 12 | Unsigned | dec | 2 |  | 0 | 4095 | x*1 |  | mA |  | 0 |  |  | 22,2E |  | 22: 01 03 2E: 03 | No |  |  |  | 2E service req will just reset the value to minimum value, any other parameter value will result in a NegResp 0x31 ReqOutOfRange | DID: 2021-06-15 16:35:42 Par: 2021-06-15 16:35:42 Alt: 2021-06-15 16:35:42
43A8 | Headlamp Control Module Statistical Data | Total LED Runtime Channel 1 |  | 100 | 12 | 32 | Unsigned | dec | 2 |  | 0 | 4294967295 | x*1 | =4294967295 | 没有提供 |  | 0 |  |  | 22,2E |  | 22: 01 03 2E: 03 | No |  |  |  |  | DID: 2021-06-15 16:35:42 Par: 2021-06-15 16:35:42 Alt: 2021-06-15 16:35:42
43A8 | Headlamp Control Module Statistical Data | Total LED Runtime Channel 1 |  | 100 | 12 | 32 | Unsigned | dec | 2 |  | 0 | 4294967295 | x*1 |  | 秒 |  | 0 |  |  | 22,2E |  | 22: 01 03 2E: 03 | No |  |  |  | 2E service req will just reset the value to minimum value, any other parameter value will result in a NegResp 0x31 ReqOutOfRange | DID: 2021-06-15 16:35:42 Par: 2021-06-15 16:35:42 Alt: 2021-06-15 16:35:42
43A8 | Headlamp Control Module Statistical Data | Peak Current LED Channel 2 |  | 100 | 44 | 12 | Unsigned | dec | 2 |  | 0 | 4095 | x*1 | =4095 | 没有提供 |  | 0 |  |  | 22,2E |  | 22: 01 03 2E: 03 | No |  |  |  |  | DID: 2021-06-15 16:35:42 Par: 2021-06-15 16:35:42 Alt: 2021-06-15 16:35:42
43A8 | Headlamp Control Module Statistical Data | Peak Current LED Channel 2 |  | 100 | 44 | 12 | Unsigned | dec | 2 |  | 0 | 4095 | x*1 |  | mA |  | 0 |  |  | 22,2E |  | 22: 01 03 2E: 03 | No |  |  |  | 2E service req will just reset the value to minimum value, any other parameter value will result in a NegResp 0x31 ReqOutOfRange | DID: 2021-06-15 16:35:42 Par: 2021-06-15 16:35:42 Alt: 2021-06-15 16:35:42
43A8 | Headlamp Control Module Statistical Data | Total LED Runtime Channel 2 |  | 100 | 56 | 32 | Unsigned | dec | 2 |  | 0 | 4294967295 | x*1 | =4294967295 | 没有提供 |  | 0 |  |  | 22,2E |  | 22: 01 03 2E: 03 | No |  |  |  |  | DID: 2021-06-15 16:35:42 Par: 2021-06-15 16:35:42 Alt: 2021-06-15 16:35:42
43A8 | Headlamp Control Module Statistical Data | Total LED Runtime Channel 2 |  | 100 | 56 | 32 | Unsigned | dec | 2 |  | 0 | 4294967295 | x*1 |  | 秒 |  | 0 |  |  | 22,2E |  | 22: 01 03 2E: 03 | No |  |  |  | 2E service req will just reset the value to minimum value, any other parameter value will result in a NegResp 0x31 ReqOutOfRange | DID: 2021-06-15 16:35:42 Par: 2021-06-15 16:35:42 Alt: 2021-06-15 16:35:42
43A8 | Headlamp Control Module Statistical Data | Peak Current LED Channel 3 |  | 100 | 88 | 12 | Unsigned | dec | 2 |  | 0 | 4095 | x*1 | =4095 | 没有提供 |  | 0 |  |  | 22,2E |  | 22: 01 03 2E: 03 | No |  |  |  |  | DID: 2021-06-15 16:35:42 Par: 2021-06-15 16:35:42 Alt: 2021-06-15 16:35:42
43A8 | Headlamp Control Module Statistical Data | Peak Current LED Channel 3 |  | 100 | 88 | 12 | Unsigned | dec | 2 |  | 0 | 4095 | x*1 |  | mA |  | 0 |  |  | 22,2E |  | 22: 01 03 2E: 03 | No |  |  |  | 2E service req will just reset the value to minimum value, any other parameter value will result in a NegResp 0x31 ReqOutOfRange | DID: 2021-06-15 16:35:42 Par: 2021-06-15 16:35:42 Alt: 2021-06-15 16:35:42
43A8 | Headlamp Control Module Statistical Data | Total LED Runtime Channel 3 |  | 100 | 100 | 32 | Unsigned | dec | 2 |  | 0 | 4294967295 | x*1 | =4294967295 | 没有提供 |  | 0 |  |  | 22,2E |  | 22: 01 03 2E: 03 | No |  |  |  |  | DID: 2021-06-15 16:35:42 Par: 2021-06-15 16:35:42 Alt: 2021-06-15 16:35:42
43A8 | Headlamp Control Module Statistical Data | Total LED Runtime Channel 3 |  | 100 | 100 | 32 | Unsigned | dec | 2 |  | 0 | 4294967295 | x*1 |  | 秒 |  | 0 |  |  | 22,2E |  | 22: 01 03 2E: 03 | No |  |  |  | 2E service req will just reset the value to minimum value, any other parameter value will result in a NegResp 0x31 ReqOutOfRange | DID: 2021-06-15 16:35:42 Par: 2021-06-15 16:35:42 Alt: 2021-06-15 16:35:42
43A8 | Headlamp Control Module Statistical Data | Peak Current LED Channel 4 |  | 100 | 132 | 12 | Unsigned | dec | 2 |  | 0 | 4095 | x*1 | =4095 | 没有提供 |  | 0 |  |  | 22,2E |  | 22: 01 03 2E: 03 | No |  |  |  |  | DID: 2021-06-15 16:35:42 Par: 2021-06-15 16:35:42 Alt: 2021-06-15 16:35:42
43A8 | Headlamp Control Module Statistical Data | Peak Current LED Channel 4 |  | 100 | 132 | 12 | Unsigned | dec | 2 |  | 0 | 4095 | x*1 |  | mA |  | 0 |  |  | 22,2E |  | 22: 01 03 2E: 03 | No |  |  |  | 2E service req will just reset the value to minimum value, any other parameter value will result in a NegResp 0x31 ReqOutOfRange | DID: 2021-06-15 16:35:42 Par: 2021-06-15 16:35:42 Alt: 2021-06-15 16:35:42
43A8 | Headlamp Control Module Statistical Data | Total LED Runtime Channel 4 |  | 100 | 144 | 32 | Unsigned | dec | 2 |  | 0 | 4294967295 | x*1 | =4294967295 | 没有提供 |  | 0 |  |  | 22,2E |  | 22: 01 03 2E: 03 | No |  |  |  |  | DID: 2021-06-15 16:35:42 Par: 2021-06-15 16:35:42 Alt: 2021-06-15 16:35:42
43A8 | Headlamp Control Module Statistical Data | Total LED Runtime Channel 4 |  | 100 | 144 | 32 | Unsigned | dec | 2 |  | 0 | 4294967295 | x*1 |  | 秒 |  | 0 |  |  | 22,2E |  | 22: 01 03 2E: 03 | No |  |  |  | 2E service req will just reset the value to minimum value, any other parameter value will result in a NegResp 0x31 ReqOutOfRange | DID: 2021-06-15 16:35:42 Par: 2021-06-15 16:35:42 Alt: 2021-06-15 16:35:42
43A8 | Headlamp Control Module Statistical Data | Peak Current LED Channel 5 |  | 100 | 176 | 12 | Unsigned | dec | 2 |  | 0 | 4095 | x*1 | =4095 | 没有提供 |  | 0 |  |  | 22,2E |  | 22: 01 03 2E: 03 | No |  |  |  |  | DID: 2021-06-15 16:35:42 Par: 2021-06-15 16:35:42 Alt: 2021-06-15 16:35:42
43A8 | Headlamp Control Module Statistical Data | Peak Current LED Channel 5 |  | 100 | 176 | 12 | Unsigned | dec | 2 |  | 0 | 4095 | x*1 |  | mA |  | 0 |  |  | 22,2E |  | 22: 01 03 2E: 03 | No |  |  |  | 2E service req will just reset the value to minimum value, any other parameter value will result in a NegResp 0x31 ReqOutOfRange | DID: 2021-06-15 16:35:42 Par: 2021-06-15 16:35:42 Alt: 2021-06-15 16:35:42
43A8 | Headlamp Control Module Statistical Data | Total LED Runtime Channel 5 |  | 100 | 188 | 32 | Unsigned | dec | 2 |  | 0 | 4294967295 | x*1 | =4294267295 | 没有提供 |  | 0 |  |  | 22,2E |  | 22: 01 03 2E: 03 | No |  |  |  |  | DID: 2021-06-15 16:35:42 Par: 2021-06-15 16:35:42 Alt: 2021-06-15 16:35:42
43A8 | Headlamp Control Module Statistical Data | Total LED Runtime Channel 5 |  | 100 | 188 | 32 | Unsigned | dec | 2 |  | 0 | 4294967295 | x*1 |  | 秒 |  | 0 |  |  | 22,2E |  | 22: 01 03 2E: 03 | No |  |  |  | 2E service req will just reset the value to minimum value, any other parameter value will result in a NegResp 0x31 ReqOutOfRange | DID: 2021-06-15 16:35:42 Par: 2021-06-15 16:35:42 Alt: 2021-06-15 16:35:42
43A8 | Headlamp Control Module Statistical Data | Peak Current LED Channel 6 |  | 100 | 220 | 12 | Unsigned | dec | 2 |  | 0 | 4095 | x*1 | =4095 | 没有提供 |  | 0 |  |  | 22,2E |  | 22: 01 03 2E: 03 | No |  |  |  |  | DID: 2021-06-15 16:35:42 Par: 2021-06-15 16:35:41 Alt: 2021-06-15 16:35:42
43A8 | Headlamp Control Module Statistical Data | Peak Current LED Channel 6 |  | 100 | 220 | 12 | Unsigned | dec | 2 |  | 0 | 4095 | x*1 |  | mA |  | 0 |  |  | 22,2E |  | 22: 01 03 2E: 03 | No |  |  |  | 2E service req will just reset the value to minimum value, any other parameter value will result in a NegResp 0x31 ReqOutOfRange | DID: 2021-06-15 16:35:42 Par: 2021-06-15 16:35:41 Alt: 2021-06-15 16:35:42
43A8 | Headlamp Control Module Statistical Data | Total Runtime LED Channel 6 |  | 100 | 232 | 32 | Unsigned | dec | 2 |  | 0 | 4294967295 | x*1 | =4294967295 | 没有提供 |  | 0 |  |  | 22,2E |  | 22: 01 03 2E: 03 | No |  |  |  |  | DID: 2021-06-15 16:35:42 Par: 2021-06-15 16:35:42 Alt: 2021-06-15 16:35:42
43A8 | Headlamp Control Module Statistical Data | Total Runtime LED Channel 6 |  | 100 | 232 | 32 | Unsigned | dec | 2 |  | 0 | 4294967295 | x*1 |  | 秒 |  | 0 |  |  | 22,2E |  | 22: 01 03 2E: 03 | No |  |  |  | 2E service req will just reset the value to minimum value, any other parameter value will result in a NegResp 0x31 ReqOutOfRange | DID: 2021-06-15 16:35:42 Par: 2021-06-15 16:35:42 Alt: 2021-06-15 16:35:42
43A8 | Headlamp Control Module Statistical Data | Peak Current LED Channel 7 |  | 100 | 264 | 12 | Unsigned | dec | 2 |  | 0 | 4095 | x*1 | =4095 | 没有提供 |  | 0 |  |  | 22,2E |  | 22: 01 03 2E: 03 | No |  |  |  |  | DID: 2021-06-15 16:35:42 Par: 2021-06-15 16:35:42 Alt: 2021-06-15 16:35:42
43A8 | Headlamp Control Module Statistical Data | Peak Current LED Channel 7 |  | 100 | 264 | 12 | Unsigned | dec | 2 |  | 0 | 4095 | x*1 |  | mA |  | 0 |  |  | 22,2E |  | 22: 01 03 2E: 03 | No |  |  |  | 2E service req will just reset the value to minimum value, any other parameter value will result in a NegResp 0x31 ReqOutOfRange | DID: 2021-06-15 16:35:42 Par: 2021-06-15 16:35:42 Alt: 2021-06-15 16:35:42
43A8 | Headlamp Control Module Statistical Data | Total Runtime LED Channel 7 |  | 100 | 276 | 32 | Unsigned | dec | 2 |  | 0 | 4294967295 | x*1 | =4294967295 | 没有提供 |  | 0 |  |  | 22,2E |  | 22: 01 03 2E: 03 | No |  |  |  |  | DID: 2021-06-15 16:35:42 Par: 2021-06-15 16:35:42 Alt: 2021-06-15 16:35:42
43A8 | Headlamp Control Module Statistical Data | Total Runtime LED Channel 7 |  | 100 | 276 | 32 | Unsigned | dec | 2 |  | 0 | 4294967295 | x*1 |  | 秒 |  | 0 |  |  | 22,2E |  | 22: 01 03 2E: 03 | No |  |  |  | 2E service req will just reset the value to minimum value, any other parameter value will result in a NegResp 0x31 ReqOutOfRange | DID: 2021-06-15 16:35:42 Par: 2021-06-15 16:35:42 Alt: 2021-06-15 16:35:42
43A8 | Headlamp Control Module Statistical Data | Peak LED Current Channel 8 |  | 100 | 308 | 12 | Unsigned | dec | 2 |  | 0 | 4095 | x*1 | =4095 | 没有提供 |  | 0 |  |  | 22,2E |  | 22: 01 03 2E: 03 | No |  |  |  |  | DID: 2021-06-15 16:35:42 Par: 2021-06-15 16:35:42 Alt: 2021-06-15 16:35:42
43A8 | Headlamp Control Module Statistical Data | Peak LED Current Channel 8 |  | 100 | 308 | 12 | Unsigned | dec | 2 |  | 0 | 4095 | x*1 |  | mA |  | 0 |  |  | 22,2E |  | 22: 01 03 2E: 03 | No |  |  |  | 2E service req will just reset the value to minimum value, any other parameter value will result in a NegResp 0x31 ReqOutOfRange | DID: 2021-06-15 16:35:42 Par: 2021-06-15 16:35:42 Alt: 2021-06-15 16:35:42
43A8 | Headlamp Control Module Statistical Data | Total Runtime LED Channel 8 |  | 100 | 320 | 32 | Unsigned | dec | 2 |  | 0 | 4294967295 | x*1 | =4294967295 | 没有提供 |  | 0 |  |  | 22,2E |  | 22: 01 03 2E: 03 | No |  |  |  |  | DID: 2021-06-15 16:35:42 Par: 2021-06-15 16:35:41 Alt: 2021-06-15 16:35:42
43A8 | Headlamp Control Module Statistical Data | Total Runtime LED Channel 8 |  | 100 | 320 | 32 | Unsigned | dec | 2 |  | 0 | 4294967295 | x*1 |  | 秒 |  | 0 |  |  | 22,2E |  | 22: 01 03 2E: 03 | No |  |  |  | 2E service req will just reset the value to minimum value, any other parameter value will result in a NegResp 0x31 ReqOutOfRange | DID: 2021-06-15 16:35:42 Par: 2021-06-15 16:35:41 Alt: 2021-06-15 16:35:42
43A8 | Headlamp Control Module Statistical Data | Peak Temperature Thermal Resistor 1 |  | 100 | 352 | 8 | Unsigned | dec | 2 |  | -55 | 200 | x*1-55 | =200 | 没有提供 |  | 0 |  |  | 22,2E |  | 22: 01 03 2E: 03 | No |  |  |  |  | DID: 2021-06-15 16:35:42 Par: 2021-06-15 16:35:42 Alt: 2021-06-15 16:35:42
43A8 | Headlamp Control Module Statistical Data | Peak Temperature Thermal Resistor 1 |  | 100 | 352 | 8 | Unsigned | dec | 2 |  | -55 | 200 | x*1-55 |  | °C |  | 0 |  |  | 22,2E |  | 22: 01 03 2E: 03 | No |  |  |  | temp -55 will be read when no valid measurement was performed yet(due to error present or sensor not available) Also 2E service req will just reset the value to minimum value | DID: 2021-06-15 16:35:42 Par: 2021-06-15 16:35:42 Alt: 2021-06-15 16:35:42
43A8 | Headlamp Control Module Statistical Data | Peak Temperature Thermal Resistor 2 |  | 100 | 360 | 8 | Unsigned | dec | 2 |  | -55 | 200 | x*1-55 | =200 | 没有提供 |  | 0 |  |  | 22,2E |  | 22: 01 03 2E: 03 | No |  |  |  |  | DID: 2021-06-15 16:35:42 Par: 2021-06-15 16:35:42 Alt: 2021-06-15 16:35:42
43A8 | Headlamp Control Module Statistical Data | Peak Temperature Thermal Resistor 2 |  | 100 | 360 | 8 | Unsigned | dec | 2 |  | -55 | 200 | x*1-55 |  | °C |  | 0 |  |  | 22,2E |  | 22: 01 03 2E: 03 | No |  |  |  | temp -55 will be read when no valid measurement was performed yet(due to error present or sensor not available) Also 2E service req will just reset the value to minimum value | DID: 2021-06-15 16:35:42 Par: 2021-06-15 16:35:42 Alt: 2021-06-15 16:35:42
43A8 | Headlamp Control Module Statistical Data | Peak Temperature Thermal Resistor 3 |  | 100 | 368 | 8 | Unsigned | dec | 2 |  | -55 | 200 | x*1-55 | =200 | 没有提供 |  | 0 |  |  | 22,2E |  | 22: 01 03 2E: 03 | No |  |  |  |  | DID: 2021-06-15 16:35:42 Par: 2021-06-15 16:35:42 Alt: 2021-06-15 16:35:42
43A8 | Headlamp Control Module Statistical Data | Peak Temperature Thermal Resistor 3 |  | 100 | 368 | 8 | Unsigned | dec | 2 |  | -55 | 200 | x*1-55 |  | °C |  | 0 |  |  | 22,2E |  | 22: 01 03 2E: 03 | No |  |  |  | temp -55 will be read when no valid measurement was performed yet(due to error present or sensor not available) Also 2E service req will just reset the value to minimum value | DID: 2021-06-15 16:35:42 Par: 2021-06-15 16:35:42 Alt: 2021-06-15 16:35:42
43A8 | Headlamp Control Module Statistical Data | Peak Temperature Thermal Resistor 4 |  | 100 | 376 | 8 | Unsigned | dec | 2 |  | -55 | 200 | x*1-55 | =200 | 没有提供 |  | 0 |  |  | 22,2E |  | 22: 01 03 2E: 03 | No |  |  |  |  | DID: 2021-06-15 16:35:42 Par: 2021-06-15 16:35:42 Alt: 2021-06-15 16:35:42
43A8 | Headlamp Control Module Statistical Data | Peak Temperature Thermal Resistor 4 |  | 100 | 376 | 8 | Unsigned | dec | 2 |  | -55 | 200 | x*1-55 |  | °C |  | 0 |  |  | 22,2E |  | 22: 01 03 2E: 03 | No |  |  |  | temp -55 will be read when no valid measurement was performed yet(due to error present or sensor not available) Also 2E service req will just reset the value to minimum value | DID: 2021-06-15 16:35:42 Par: 2021-06-15 16:35:42 Alt: 2021-06-15 16:35:42
43A8 | Headlamp Control Module Statistical Data | Peak Temperature Thermal Resistor 5 |  | 100 | 384 | 8 | Unsigned | dec | 2 |  | -55 | 200 | x*1-55 | =200 | 没有提供 |  | 0 |  |  | 22,2E |  | 22: 01 03 2E: 03 | No |  |  |  |  | DID: 2021-06-15 16:35:42 Par: 2021-06-15 16:35:42 Alt: 2021-06-15 16:35:42
43A8 | Headlamp Control Module Statistical Data | Peak Temperature Thermal Resistor 5 |  | 100 | 384 | 8 | Unsigned | dec | 2 |  | -55 | 200 | x*1-55 |  | °C |  | 0 |  |  | 22,2E |  | 22: 01 03 2E: 03 | No |  |  |  | temp -55 will be read when no valid measurement was performed yet(due to error present or sensor not available) Also 2E service req will just reset the value to minimum value | DID: 2021-06-15 16:35:42 Par: 2021-06-15 16:35:42 Alt: 2021-06-15 16:35:42
43A8 | Headlamp Control Module Statistical Data | Peak Temperature Headlamp Control Module |  | 100 | 392 | 8 | Unsigned | dec | 2 |  | -55 | 200 | x*1-55 | =200 | 没有提供 |  | 0 |  |  | 22,2E |  | 22: 01 03 2E: 03 | No |  |  |  |  | DID: 2021-06-15 16:35:42 Par: 2021-06-15 16:35:42 Alt: 2021-06-15 16:35:42
43A8 | Headlamp Control Module Statistical Data | Peak Temperature Headlamp Control Module |  | 100 | 392 | 8 | Unsigned | dec | 2 |  | -55 | 200 | x*1-55 |  | °C |  | 0 |  |  | 22,2E |  | 22: 01 03 2E: 03 | No |  |  |  | temp -55 will be read when no valid measurement was performed yet(due to error present or sensor not available) Also 2E service req will just reset the value to minimum value | DID: 2021-06-15 16:35:42 Par: 2021-06-15 16:35:42 Alt: 2021-06-15 16:35:42
43A8 | Headlamp Control Module Statistical Data | Total Number Of LED Deratings |  | 100 | 400 | 32 | Unsigned | dec | 2 |  | 0 | 4294967295 | x*1 | =4294967295 | 没有提供 |  | 0 |  |  | 22,2E |  | 22: 01 03 2E: 03 | No |  |  |  |  | DID: 2021-06-15 16:35:42 Par: 2021-06-15 16:35:42 Alt: 2021-06-15 16:35:42
43A8 | Headlamp Control Module Statistical Data | Total Number Of LED Deratings |  | 100 | 400 | 32 | Unsigned | dec | 2 |  | 0 | 4294967295 | x*1 |  | 号码 |  | 0 |  |  | 22,2E |  | 22: 01 03 2E: 03 | No |  |  |  | 2E service req will just reset the value to minimum value, any other parameter value will result in a NegResp 0x31 ReqOutOfRange | DID: 2021-06-15 16:35:42 Par: 2021-06-15 16:35:42 Alt: 2021-06-15 16:35:42
43A8 | Headlamp Control Module Statistical Data | Total Number Of Fan Starts |  | 100 | 432 | 32 | Unsigned | dec | 2 |  | 0 | 4294967295 | x*1 | =4294967295 | 没有提供 |  | 0 |  |  | 22,2E |  | 22: 01 03 2E: 03 | No |  |  |  |  | DID: 2021-06-15 16:35:42 Par: 2021-06-15 16:35:42 Alt: 2021-06-15 16:35:42
43A8 | Headlamp Control Module Statistical Data | Total Number Of Fan Starts |  | 100 | 432 | 32 | Unsigned | dec | 2 |  | 0 | 4294967295 | x*1 |  | 号码 |  | 0 |  |  | 22,2E |  | 22: 01 03 2E: 03 | No |  |  |  | 2E service req will just reset the value to minimum value, any other parameter value will result in a NegResp 0x31 ReqOutOfRange | DID: 2021-06-15 16:35:42 Par: 2021-06-15 16:35:42 Alt: 2021-06-15 16:35:42
43A8 | Headlamp Control Module Statistical Data | Total Number Of Fan Starts Deicing |  | 100 | 464 | 32 | Unsigned | dec | 2 |  | 0 | 4294967295 | x*1 | =4294967295 | 没有提供 |  | 0 |  |  | 22,2E |  | 22: 01 03 2E: 03 | No |  |  |  |  | DID: 2021-06-15 16:35:42 Par: 2021-06-15 16:35:41 Alt: 2021-06-15 16:35:42
43A8 | Headlamp Control Module Statistical Data | Total Number Of Fan Starts Deicing |  | 100 | 464 | 32 | Unsigned | dec | 2 |  | 0 | 4294967295 | x*1 |  | 号码 |  | 0 |  |  | 22,2E |  | 22: 01 03 2E: 03 | No |  |  |  | 2E service req will just reset the value to minimum value, any other parameter value will result in a NegResp 0x31 ReqOutOfRange | DID: 2021-06-15 16:35:42 Par: 2021-06-15 16:35:41 Alt: 2021-06-15 16:35:42
43A8 | Headlamp Control Module Statistical Data | Total number Of Fan Starts Defogging |  | 100 | 496 | 32 | Unsigned | dec | 2 |  | 0 | 4294967295 | x*1 | =4294967295 | 没有提供 |  | 0 |  |  | 22,2E |  | 22: 01 03 2E: 03 | No |  |  |  |  | DID: 2021-06-15 16:35:42 Par: 2021-06-15 16:35:42 Alt: 2021-06-15 16:35:42
43A8 | Headlamp Control Module Statistical Data | Total number Of Fan Starts Defogging |  | 100 | 496 | 32 | Unsigned | dec | 2 |  | 0 | 4294967295 | x*1 |  | 号码 |  | 0 |  |  | 22,2E |  | 22: 01 03 2E: 03 | No |  |  |  | 2E service req will just reset the value to minimum value, any other parameter value will result in a NegResp 0x31 ReqOutOfRange | DID: 2021-06-15 16:35:42 Par: 2021-06-15 16:35:42 Alt: 2021-06-15 16:35:42
43A8 | Headlamp Control Module Statistical Data | Total Runtime Fan |  | 100 | 528 | 32 | Unsigned | dec | 2 |  | 0 | 4294967295 | x*1 | =4294967295 | 没有提供 |  | 0 |  |  | 22,2E |  | 22: 01 03 2E: 03 | No |  |  |  |  | DID: 2021-06-15 16:35:42 Par: 2021-06-15 16:35:42 Alt: 2021-06-15 16:35:42
43A8 | Headlamp Control Module Statistical Data | Total Runtime Fan |  | 100 | 528 | 32 | Unsigned | dec | 2 |  | 0 | 4294967295 | x*1 |  | 秒 |  | 0 |  |  | 22,2E |  | 22: 01 03 2E: 03 | No |  |  |  | 2E service req will just reset the value to minimum value, any other parameter value will result in a NegResp 0x31 ReqOutOfRange | DID: 2021-06-15 16:35:42 Par: 2021-06-15 16:35:42 Alt: 2021-06-15 16:35:42
43A8 | Headlamp Control Module Statistical Data | Total Number Of Steps Leveling Motor |  | 100 | 560 | 32 | Unsigned | dec | 2 |  | 0 | 4294967295 | x*1 | =4294967295 | 没有提供 |  | 0 |  |  | 22,2E |  | 22: 01 03 2E: 03 | No |  |  |  |  | DID: 2021-06-15 16:35:42 Par: 2021-06-15 16:35:42 Alt: 2021-06-15 16:35:42
43A8 | Headlamp Control Module Statistical Data | Total Number Of Steps Leveling Motor |  | 100 | 560 | 32 | Unsigned | dec | 2 |  | 0 | 4294967295 | x*1 |  | 号码 |  | 0 |  |  | 22,2E |  | 22: 01 03 2E: 03 | No |  |  |  | 2E service req will just reset the value to minimum value, any other parameter value will result in a NegResp 0x31 ReqOutOfRange | DID: 2021-06-15 16:35:42 Par: 2021-06-15 16:35:42 Alt: 2021-06-15 16:35:42
43A8 | Headlamp Control Module Statistical Data | Total Number Of Steps Swiveling Motor |  | 100 | 592 | 32 | Unsigned | dec | 2 |  | 0 | 4294967295 | x*1 | =4294967295 | 没有提供 |  | 0 |  |  | 22,2E |  | 22: 01 03 2E: 03 | No |  |  |  |  | DID: 2021-06-15 16:35:42 Par: 2021-06-15 16:35:42 Alt: 2021-06-15 16:35:42
43A8 | Headlamp Control Module Statistical Data | Total Number Of Steps Swiveling Motor |  | 100 | 592 | 32 | Unsigned | dec | 2 |  | 0 | 4294967295 | x*1 |  | 号码 |  | 0 |  |  | 22,2E |  | 22: 01 03 2E: 03 | No |  |  |  | 2E service req will just reset the value to minimum value, any other parameter value will result in a NegResp 0x31 ReqOutOfRange | DID: 2021-06-15 16:35:42 Par: 2021-06-15 16:35:42 Alt: 2021-06-15 16:35:42
43A8 | Headlamp Control Module Statistical Data | Peak current LED Channel 9 |  | 100 | 624 | 12 | Unsigned | dec | 2 |  | 0 | 4095 | x*1 | =4095 | 没有提供 |  | 0 |  |  | 22,2E |  | 22: 01 03 2E: 03 | No |  |  |  |  | DID: 2021-06-15 16:35:42 Par: 2021-06-15 16:35:42 Alt: 2021-06-15 16:35:42
43A8 | Headlamp Control Module Statistical Data | Peak current LED Channel 9 |  | 100 | 624 | 12 | Unsigned | dec | 2 |  | 0 | 4095 | x*1 |  | mA |  | 0 |  |  | 22,2E |  | 22: 01 03 2E: 03 | No |  |  |  | 2E service req will just reset the value to minimum value, any other parameter value will result in a NegResp 0x31 ReqOutOfRange | DID: 2021-06-15 16:35:42 Par: 2021-06-15 16:35:42 Alt: 2021-06-15 16:35:42
43A8 | Headlamp Control Module Statistical Data | Total LED Runtime Channel 9 |  | 100 | 636 | 32 | Unsigned | dec | 2 |  | 0 | 4294967295 | x*1 | =4294967295 | 没有提供 |  | 0 |  |  | 22,2E |  | 22: 01 03 2E: 03 | No |  |  |  |  | DID: 2021-06-15 16:35:42 Par: 2021-06-15 16:35:42 Alt: 2021-06-15 16:35:42
43A8 | Headlamp Control Module Statistical Data | Total LED Runtime Channel 9 |  | 100 | 636 | 32 | Unsigned | dec | 2 |  | 0 | 4294967295 | x*1 |  | 秒 |  | 0 |  |  | 22,2E |  | 22: 01 03 2E: 03 | No |  |  |  | 2E service req will just reset the value to minimum value, any other parameter value will result in a NegResp 0x31 ReqOutOfRange | DID: 2021-06-15 16:35:42 Par: 2021-06-15 16:35:42 Alt: 2021-06-15 16:35:42
43A8 | Headlamp Control Module Statistical Data | Peak Current LED Channel 10 |  | 100 | 668 | 12 | Unsigned | dec | 2 |  | 0 | 4095 | x*1 | =4095 | 没有提供 |  | 0 |  |  | 22,2E |  | 22: 01 03 2E: 03 | No |  |  |  |  | DID: 2021-06-15 16:35:42 Par: 2021-06-15 16:35:41 Alt: 2021-06-15 16:35:42
43A8 | Headlamp Control Module Statistical Data | Peak Current LED Channel 10 |  | 100 | 668 | 12 | Unsigned | dec | 2 |  | 0 | 4095 | x*1 |  | mA |  | 0 |  |  | 22,2E |  | 22: 01 03 2E: 03 | No |  |  |  | 2E service req will just reset the value to minimum value, any other parameter value will result in a NegResp 0x31 ReqOutOfRange | DID: 2021-06-15 16:35:42 Par: 2021-06-15 16:35:41 Alt: 2021-06-15 16:35:42
43A8 | Headlamp Control Module Statistical Data | Total LED Runtime Channel 10 |  | 100 | 680 | 32 | Unsigned | dec | 2 |  | 0 | 4294967295 | x*1 | =4294967295 | 没有提供 |  | 0 |  |  | 22,2E |  | 22: 01 03 2E: 03 | No |  |  |  |  | DID: 2021-06-15 16:35:42 Par: 2021-06-15 16:35:41 Alt: 2021-06-15 16:35:42
43A8 | Headlamp Control Module Statistical Data | Total LED Runtime Channel 10 |  | 100 | 680 | 32 | Unsigned | dec | 2 |  | 0 | 4294967295 | x*1 |  | 秒 |  | 0 |  |  | 22,2E |  | 22: 01 03 2E: 03 | No |  |  |  | 2E service req will just reset the value to minimum value, any other parameter value will result in a NegResp 0x31 ReqOutOfRange | DID: 2021-06-15 16:35:42 Par: 2021-06-15 16:35:41 Alt: 2021-06-15 16:35:42
43A8 | Headlamp Control Module Statistical Data | Peak Current LED Channel 11 |  | 100 | 712 | 12 | Unsigned | dec | 2 |  | 0 | 4095 | x*1 | =4095 | 没有提供 |  | 0 |  |  | 22,2E |  | 22: 01 03 2E: 03 | No |  |  |  |  | DID: 2021-06-15 16:35:42 Par: 2021-06-15 16:35:42 Alt: 2021-06-15 16:35:42
43A8 | Headlamp Control Module Statistical Data | Peak Current LED Channel 11 |  | 100 | 712 | 12 | Unsigned | dec | 2 |  | 0 | 4095 | x*1 |  | mA |  | 0 |  |  | 22,2E |  | 22: 01 03 2E: 03 | No |  |  |  | 2E service req will just reset the value to minimum value, any other parameter value will result in a NegResp 0x31 ReqOutOfRange | DID: 2021-06-15 16:35:42 Par: 2021-06-15 16:35:42 Alt: 2021-06-15 16:35:42
43A8 | Headlamp Control Module Statistical Data | Total LED Runtime Channel 11 |  | 100 | 724 | 32 | Unsigned | dec | 2 |  | 0 | 4294967295 | x*1 | =4294967295 | 没有提供 |  | 0 |  |  | 22,2E |  | 22: 01 03 2E: 03 | No |  |  |  |  | DID: 2021-06-15 16:35:42 Par: 2021-06-15 16:35:42 Alt: 2021-06-15 16:35:42
43A8 | Headlamp Control Module Statistical Data | Total LED Runtime Channel 11 |  | 100 | 724 | 32 | Unsigned | dec | 2 |  | 0 | 4294967295 | x*1 |  | 秒 |  | 0 |  |  | 22,2E |  | 22: 01 03 2E: 03 | No |  |  |  | 2E service req will just reset the value to minimum value, any other parameter value will result in a NegResp 0x31 ReqOutOfRange | DID: 2021-06-15 16:35:42 Par: 2021-06-15 16:35:42 Alt: 2021-06-15 16:35:42
43A8 | Headlamp Control Module Statistical Data | Peak Current LED Channel 12 |  | 100 | 756 | 12 | Unsigned | dec | 2 |  | 0 | 4095 | x*1 | =4095 | 没有提供 |  | 0 |  |  | 22,2E |  | 22: 01 03 2E: 03 | No |  |  |  |  | DID: 2021-06-15 16:35:42 Par: 2021-06-15 16:35:42 Alt: 2021-06-15 16:35:42
43A8 | Headlamp Control Module Statistical Data | Peak Current LED Channel 12 |  | 100 | 756 | 12 | Unsigned | dec | 2 |  | 0 | 4095 | x*1 |  | mA |  | 0 |  |  | 22,2E |  | 22: 01 03 2E: 03 | No |  |  |  | 2E service req will just reset the value to minimum value, any other parameter value will result in a NegResp 0x31 ReqOutOfRange | DID: 2021-06-15 16:35:42 Par: 2021-06-15 16:35:42 Alt: 2021-06-15 16:35:42
43A8 | Headlamp Control Module Statistical Data | Total LED Runtime Channel 12 |  | 100 | 768 | 32 | Unsigned | dec | 2 |  | 0 | 4294967295 | x*1 | =4294967295 | 没有提供 |  | 0 |  |  | 22,2E |  | 22: 01 03 2E: 03 | No |  |  |  |  | DID: 2021-06-15 16:35:42 Par: 2021-06-15 16:35:42 Alt: 2021-06-15 16:35:42
43A8 | Headlamp Control Module Statistical Data | Total LED Runtime Channel 12 |  | 100 | 768 | 32 | Unsigned | dec | 2 |  | 0 | 4294967295 | x*1 |  | 秒 |  | 0 |  |  | 22,2E |  | 22: 01 03 2E: 03 | No |  |  |  | 2E service req will just reset the value to minimum value, any other parameter value will result in a NegResp 0x31 ReqOutOfRange | DID: 2021-06-15 16:35:42 Par: 2021-06-15 16:35:42 Alt: 2021-06-15 16:35:42
43A9 | Headlamp Sequential Indicator | Headlamp Control Module Output Status |  | 3 | 0 | 8 | Unsigned | hex | 2 |  | 0 | 255 | x*1 | =0xFF | 没有提供 | 0x80 |  |  |  | 22,2F:00,2F:02,2F:03 |  | 22: 01 03 2F: 03 | Yes |  |  |  |  | DID: 2021-06-15 16:35:42 Par: 2021-06-15 16:35:42 Alt: 2021-06-15 16:35:42
43A9 | Headlamp Sequential Indicator | Headlamp Control Module Output Status |  | 3 | 0 | 8 | Unsigned | hex | 2 |  | 0 | 255 | x*1 | =0x00 | 未启动 | 0x80 |  |  |  | 22,2F:00,2F:02,2F:03 |  | 22: 01 03 2F: 03 | Yes |  |  |  |  | DID: 2021-06-15 16:35:42 Par: 2021-06-15 16:35:42 Alt: 2021-06-15 16:35:42
43A9 | Headlamp Sequential Indicator | Headlamp Control Module Output Status |  | 3 | 0 | 8 | Unsigned | hex | 2 |  | 0 | 255 | x*1 | =0x01 | 启动 | 0x80 |  |  |  | 22,2F:00,2F:02,2F:03 |  | 22: 01 03 2F: 03 | Yes |  |  |  |  | DID: 2021-06-15 16:35:42 Par: 2021-06-15 16:35:42 Alt: 2021-06-15 16:35:42
43A9 | Headlamp Sequential Indicator | Current Feedback |  | 3 | 8 | 16 | Unsigned | dec | 2 |  | 0 | 65535 | x*1 | =65535 | 正确值未提供 | 0x40 |  |  |  | 22,2F:00,2F:02,2F:03 |  | 22: 01 03 2F: 03 | Yes |  |  |  | Not present on PCB or Not configured from parameters | DID: 2021-06-15 16:35:42 Par: 2021-06-15 16:35:42 Alt: 2021-06-15 16:35:42
43A9 | Headlamp Sequential Indicator | Current Feedback |  | 3 | 8 | 16 | Unsigned | dec | 2 |  | 0 | 65535 | x*1 |  | mA | 0x40 |  |  |  | 22,2F:00,2F:02,2F:03 |  | 22: 01 03 2F: 03 | Yes |  |  |  |  | DID: 2021-06-15 16:35:42 Par: 2021-06-15 16:35:42 Alt: 2021-06-15 16:35:42
43CA | Side Detection Interpretation | Short Circuit To Battery |  | 3 | 0 | 8 | Hex | hex | 2 | 0x00 | 0 | 255 | x*1 | =0x33 | 错误 |  | 0 |  |  | 22 |  | 22: 01 03 | No |  |  |  |  | DID: 2021-06-15 16:35:42 Par: 2021-06-15 16:35:42 Alt: 2021-06-15 16:35:42
43CA | Side Detection Interpretation | Short Circuit To Battery |  | 3 | 0 | 8 | Hex | hex | 2 | 0x00 | 0 | 255 | x*1 | =0x66 | 右 |  | 0 |  |  | 22 |  | 22: 01 03 | No |  |  |  |  | DID: 2021-06-15 16:35:42 Par: 2021-06-15 16:35:42 Alt: 2021-06-15 16:35:42
43CA | Side Detection Interpretation | Short Circuit To Battery |  | 3 | 0 | 8 | Hex | hex | 2 | 0x00 | 0 | 255 | x*1 | =0x55 | 左 |  | 0 |  |  | 22 |  | 22: 01 03 | No |  |  |  |  | DID: 2021-06-15 16:35:42 Par: 2021-06-15 16:35:42 Alt: 2021-06-15 16:35:42
43CA | Side Detection Interpretation | Circuit Open |  | 3 | 8 | 8 | Hex | hex | 2 | 0x00 | 0 | 255 | x*1 | =0x33 | 错误 |  | 0 |  |  | 22 |  | 22: 01 03 | No |  |  |  |  | DID: 2021-06-15 16:35:42 Par: 2021-06-15 16:35:42 Alt: 2021-06-15 16:35:42
43CA | Side Detection Interpretation | Circuit Open |  | 3 | 8 | 8 | Hex | hex | 2 | 0x00 | 0 | 255 | x*1 | =0x66 | 右 |  | 0 |  |  | 22 |  | 22: 01 03 | No |  |  |  |  | DID: 2021-06-15 16:35:42 Par: 2021-06-15 16:35:42 Alt: 2021-06-15 16:35:42
43CA | Side Detection Interpretation | Circuit Open |  | 3 | 8 | 8 | Hex | hex | 2 | 0x00 | 0 | 255 | x*1 | =0x66 | 左 |  | 0 |  |  | 22 |  | 22: 01 03 | No |  |  |  |  | DID: 2021-06-15 16:35:42 Par: 2021-06-15 16:35:42 Alt: 2021-06-15 16:35:42
43CA | Side Detection Interpretation | Short Circuit To Ground |  | 3 | 16 | 8 | Hex | hex | 2 | 0 | 0 | 255 | x*1 | =0x33 | 错误 |  | 0 |  |  | 22 |  | 22: 01 03 | No |  |  |  |  | DID: 2021-06-15 16:35:42 Par: 2021-06-15 16:35:42 Alt: 2021-06-15 16:35:42
43CA | Side Detection Interpretation | Short Circuit To Ground |  | 3 | 16 | 8 | Hex | hex | 2 | 0 | 0 | 255 | x*1 | =0x66 | 右 |  | 0 |  |  | 22 |  | 22: 01 03 | No |  |  |  |  | DID: 2021-06-15 16:35:42 Par: 2021-06-15 16:35:42 Alt: 2021-06-15 16:35:42
43CA | Side Detection Interpretation | Short Circuit To Ground |  | 3 | 16 | 8 | Hex | hex | 2 | 0 | 0 | 255 | x*1 | =0x55 | 左 |  | 0 |  |  | 22 |  | 22: 01 03 | No |  |  |  |  | DID: 2021-06-15 16:35:42 Par: 2021-06-15 16:35:42 Alt: 2021-06-15 16:35:42
43CE | Headlamp Control Module Buck 4 Temperature | Temperature |  | 1 | 0 | 8 | Unsigned | dec | 2 | 0 | -55 | 200 | x*1-55 | =200 | 无法取得正确数值 |  | 0 |  |  | 22 |  | 22: 01 03 | No |  |  |  | SPI communication error | DID: 2021-06-15 16:35:42 Par: 2021-06-15 16:35:41 Alt: 2021-06-15 16:35:42
43CE | Headlamp Control Module Buck 4 Temperature | Temperature |  | 1 | 0 | 8 | Unsigned | dec | 2 | 0 | -55 | 200 | x*1-55 | =199 | 超温 |  | 0 |  |  | 22 |  | 22: 01 03 | No |  |  |  |  | DID: 2021-06-15 16:35:42 Par: 2021-06-15 16:35:41 Alt: 2021-06-15 16:35:42
43CE | Headlamp Control Module Buck 4 Temperature | Temperature |  | 1 | 0 | 8 | Unsigned | dec | 2 | 0 | -55 | 200 | x*1-55 |  | °C |  | 0 |  |  | 22 |  | 22: 01 03 | No |  |  |  |  | DID: 2021-06-15 16:35:42 Par: 2021-06-15 16:35:41 Alt: 2021-06-15 16:35:42
43CF | Headlamp Control Module Buck 1 Temperature | Temperature |  | 1 | 0 | 8 | Unsigned | dec | 2 | 0 | -55 | 200 | x*1-55 | =200 | 无法取得正确数值 |  | 0 |  |  | 22 |  | 22: 01 03 | No |  |  |  | SPI communication error | DID: 2021-06-15 16:35:42 Par: 2021-06-15 16:35:42 Alt: 2021-06-15 16:35:42
43CF | Headlamp Control Module Buck 1 Temperature | Temperature |  | 1 | 0 | 8 | Unsigned | dec | 2 | 0 | -55 | 200 | x*1-55 | =199 | 超温 |  | 0 |  |  | 22 |  | 22: 01 03 | No |  |  |  |  | DID: 2021-06-15 16:35:42 Par: 2021-06-15 16:35:42 Alt: 2021-06-15 16:35:42
43CF | Headlamp Control Module Buck 1 Temperature | Temperature |  | 1 | 0 | 8 | Unsigned | dec | 2 | 0 | -55 | 200 | x*1-55 |  | °C |  | 0 |  |  | 22 |  | 22: 01 03 | No |  |  |  |  | DID: 2021-06-15 16:35:42 Par: 2021-06-15 16:35:42 Alt: 2021-06-15 16:35:42
43D0 | Headlamp Control Module Buck 2 Temperature | Temperature |  | 1 | 0 | 8 | Unsigned | dec | 2 | 0 | -55 | 200 | x*1-55 | =200 | 正确值未提供 |  | 0 |  |  | 22 |  | 22: 01 03 | No |  |  |  | SPI communication error | DID: 2021-06-15 16:35:42 Par: 2021-06-15 16:35:41 Alt: 2021-06-15 16:35:42
43D0 | Headlamp Control Module Buck 2 Temperature | Temperature |  | 1 | 0 | 8 | Unsigned | dec | 2 | 0 | -55 | 200 | x*1-55 | =199 | 超温 |  | 0 |  |  | 22 |  | 22: 01 03 | No |  |  |  |  | DID: 2021-06-15 16:35:42 Par: 2021-06-15 16:35:41 Alt: 2021-06-15 16:35:42
43D0 | Headlamp Control Module Buck 2 Temperature | Temperature |  | 1 | 0 | 8 | Unsigned | dec | 2 | 0 | -55 | 200 | x*1-55 |  | °C |  | 0 |  |  | 22 |  | 22: 01 03 | No |  |  |  |  | DID: 2021-06-15 16:35:42 Par: 2021-06-15 16:35:41 Alt: 2021-06-15 16:35:42
43D1 | Headlamp Control Module Buck 3 Temperature | Temeprature |  | 1 | 0 | 8 | Unsigned | dec | 2 | 0 | -55 | 200 | x*1-55 | =200 | 正确值未提供 |  | 0 |  |  | 22 |  | 22: 01 03 | No |  |  |  | SPI communication error | DID: 2021-06-15 16:35:42 Par: 2021-06-15 16:35:42 Alt: 2021-06-15 16:35:42
43D1 | Headlamp Control Module Buck 3 Temperature | Temeprature |  | 1 | 0 | 8 | Unsigned | dec | 2 | 0 | -55 | 200 | x*1-55 | =199 | 超温 |  | 0 |  |  | 22 |  | 22: 01 03 | No |  |  |  |  | DID: 2021-06-15 16:35:42 Par: 2021-06-15 16:35:42 Alt: 2021-06-15 16:35:42
43D1 | Headlamp Control Module Buck 3 Temperature | Temeprature |  | 1 | 0 | 8 | Unsigned | dec | 2 | 0 | -55 | 200 | x*1-55 |  | °C |  | 0 |  |  | 22 |  | 22: 01 03 | No |  |  |  |  | DID: 2021-06-15 16:35:42 Par: 2021-06-15 16:35:42 Alt: 2021-06-15 16:35:42
43D2 | Headlamp Control Module Boost Temperature | Temperature |  | 1 | 0 | 8 | Unsigned | dec | 2 | 0 | -55 | 200 | x*1-55 | =200 | 无法取得正确数值 |  | 0 |  |  | 22 |  | 22: 01 03 | No |  |  |  | SPI communication error | DID: 2021-06-15 16:35:42 Par: 2021-06-15 16:35:42 Alt: 2021-06-15 16:35:42
43D2 | Headlamp Control Module Boost Temperature | Temperature |  | 1 | 0 | 8 | Unsigned | dec | 2 | 0 | -55 | 200 | x*1-55 | =199 | 超温 |  | 0 |  |  | 22 |  | 22: 01 03 | No |  |  |  |  | DID: 2021-06-15 16:35:42 Par: 2021-06-15 16:35:42 Alt: 2021-06-15 16:35:42
43D2 | Headlamp Control Module Boost Temperature | Temperature |  | 1 | 0 | 8 | Unsigned | dec | 2 | 0 | -55 | 200 | x*1-55 |  | °C |  | 0 |  |  | 22 |  | 22: 01 03 | No |  |  |  |  | DID: 2021-06-15 16:35:42 Par: 2021-06-15 16:35:42 Alt: 2021-06-15 16:35:42
43D3 | Headlamp Control Module L/R Detection Voltage | Voltage |  | 1 | 0 | 8 | Unsigned | dec | 2 | 0 | 0 | 25.5 | x*0.1 | =25,5 | 正确值未提供 |  | 0 |  |  | 22 |  | 22: 01 03 | No |  |  | Overvoltage(>=25.5) |  | DID: 2021-06-15 16:35:42 Par: 2021-06-15 16:35:41 Alt: 2021-06-15 16:35:42
43D3 | Headlamp Control Module L/R Detection Voltage | Voltage |  | 1 | 0 | 8 | Unsigned | dec | 2 | 0 | 0 | 25.5 | x*0.1 |  | V |  | 0 |  |  | 22 |  | 22: 01 03 | No |  |  | Overvoltage(>=25.5) |  | DID: 2021-06-15 16:35:42 Par: 2021-06-15 16:35:41 Alt: 2021-06-15 16:35:42
43D4 | Headlamp Control Module Hall Input Voltage | Hall Voltage |  | 1 | 0 | 8 | Unsigned | dec | 2 | 0 | 0 | 25.5 | x*0.1 | =25,5 | 无法取得正确数值 |  | 0 |  |  | 22 |  | 22: 01 03 | No |  |  | Overvoltage(>=25.5) |  | DID: 2021-06-15 16:35:42 Par: 2021-06-15 16:35:42 Alt: 2021-06-15 16:35:42
43D4 | Headlamp Control Module Hall Input Voltage | Hall Voltage |  | 1 | 0 | 8 | Unsigned | dec | 2 | 0 | 0 | 25.5 | x*0.1 |  | V |  | 0 |  |  | 22 |  | 22: 01 03 | No |  |  | Overvoltage(>=25.5) |  | DID: 2021-06-15 16:35:42 Par: 2021-06-15 16:35:42 Alt: 2021-06-15 16:35:42
43D5 | Headlamp Control Module Fan Supply Voltage | Voltage |  | 1 | 0 | 8 | Unsigned | dec | 2 | 0 | 0 | 25.5 | x*0.1 | =25,5 | 正确值未提供 |  | 0 |  |  | 22 |  | 22: 01 03 | No |  |  | Overvoltage(>=25.5) |  | DID: 2021-06-15 16:35:42 Par: 2021-06-15 16:35:42 Alt: 2021-06-15 16:35:42
43D5 | Headlamp Control Module Fan Supply Voltage | Voltage |  | 1 | 0 | 8 | Unsigned | dec | 2 | 0 | 0 | 25.5 | x*0.1 |  | V |  | 0 |  |  | 22 |  | 22: 01 03 | No |  |  | Overvoltage(>=25.5) |  | DID: 2021-06-15 16:35:42 Par: 2021-06-15 16:35:42 Alt: 2021-06-15 16:35:42
43D7 | Headlamp Control Module LED Driver Error | Error Channel 1 Driver |  | 2 | 0 | 1 | Unsigned | bin |  | 0 | 0 | 1 | x*1 | =0 | 无错误 |  |  |  |  | 22 |  | 22: 01 03 | No |  |  |  |  | DID: 2021-06-15 16:35:42 Par: 2021-06-15 16:35:42 Alt: 2021-06-15 16:35:42
43D7 | Headlamp Control Module LED Driver Error | Error Channel 1 Driver |  | 2 | 0 | 1 | Unsigned | bin |  | 0 | 0 | 1 | x*1 | =1 | 错误 |  |  |  |  | 22 |  | 22: 01 03 | No |  |  |  |  | DID: 2021-06-15 16:35:42 Par: 2021-06-15 16:35:42 Alt: 2021-06-15 16:35:42
43D7 | Headlamp Control Module LED Driver Error | Error Channel2 Driver |  | 2 | 1 | 1 | Unsigned | bin |  | 0 | 0 | 1 | x*1 | =0 | 无错误 |  |  |  |  | 22 |  | 22: 01 03 | No |  |  |  |  | DID: 2021-06-15 16:35:42 Par: 2021-06-15 16:35:42 Alt: 2021-06-15 16:35:42
43D7 | Headlamp Control Module LED Driver Error | Error Channel2 Driver |  | 2 | 1 | 1 | Unsigned | bin |  | 0 | 0 | 1 | x*1 | =1 | 错误 |  |  |  |  | 22 |  | 22: 01 03 | No |  |  |  |  | DID: 2021-06-15 16:35:42 Par: 2021-06-15 16:35:42 Alt: 2021-06-15 16:35:42
43D7 | Headlamp Control Module LED Driver Error | Error Channel 3 Driver |  | 2 | 2 | 1 | Unsigned | bin |  | 0 | 0 | 1 | x*1 | =0 | 没有故障 |  |  |  |  | 22 |  | 22: 01 03 | No |  |  |  |  | DID: 2021-06-15 16:35:42 Par: 2021-06-15 16:35:41 Alt: 2021-06-15 16:35:42
43D7 | Headlamp Control Module LED Driver Error | Error Channel 3 Driver |  | 2 | 2 | 1 | Unsigned | bin |  | 0 | 0 | 1 | x*1 | =1 | 错误 |  |  |  |  | 22 |  | 22: 01 03 | No |  |  |  |  | DID: 2021-06-15 16:35:42 Par: 2021-06-15 16:35:41 Alt: 2021-06-15 16:35:42
43D7 | Headlamp Control Module LED Driver Error | Error Channel 4 Driver |  | 2 | 3 | 1 | Unsigned | bin |  | 0 | 0 | 1 | x*1 | =0 | 无错误 |  |  |  |  | 22 |  | 22: 01 03 | No |  |  |  |  | DID: 2021-06-15 16:35:42 Par: 2021-06-15 16:35:42 Alt: 2021-06-15 16:35:42
43D7 | Headlamp Control Module LED Driver Error | Error Channel 4 Driver |  | 2 | 3 | 1 | Unsigned | bin |  | 0 | 0 | 1 | x*1 | =1 | 错误 |  |  |  |  | 22 |  | 22: 01 03 | No |  |  |  |  | DID: 2021-06-15 16:35:42 Par: 2021-06-15 16:35:42 Alt: 2021-06-15 16:35:42
43D7 | Headlamp Control Module LED Driver Error | Error Channel 5 Driver |  | 2 | 4 | 1 | Unsigned | bin |  | 0 | 0 | 1 | x*1 | =0 | 无错误 |  |  |  |  | 22 |  | 22: 01 03 | No |  |  |  |  | DID: 2021-06-15 16:35:42 Par: 2021-06-15 16:35:42 Alt: 2021-06-15 16:35:42
43D7 | Headlamp Control Module LED Driver Error | Error Channel 5 Driver |  | 2 | 4 | 1 | Unsigned | bin |  | 0 | 0 | 1 | x*1 | =1 | 错误 |  |  |  |  | 22 |  | 22: 01 03 | No |  |  |  |  | DID: 2021-06-15 16:35:42 Par: 2021-06-15 16:35:42 Alt: 2021-06-15 16:35:42
43D7 | Headlamp Control Module LED Driver Error | Error Channel 6 Driver |  | 2 | 5 | 1 | Unsigned | bin |  | 0 | 0 | 1 | x*1 | =0 | 无错误 |  |  |  |  | 22 |  | 22: 01 03 | No |  |  |  |  | DID: 2021-06-15 16:35:42 Par: 2021-06-15 16:35:42 Alt: 2021-06-15 16:35:42
43D7 | Headlamp Control Module LED Driver Error | Error Channel 6 Driver |  | 2 | 5 | 1 | Unsigned | bin |  | 0 | 0 | 1 | x*1 | =1 | 错误 |  |  |  |  | 22 |  | 22: 01 03 | No |  |  |  |  | DID: 2021-06-15 16:35:42 Par: 2021-06-15 16:35:42 Alt: 2021-06-15 16:35:42
43D7 | Headlamp Control Module LED Driver Error | Error Channel 7 Driver |  | 2 | 6 | 1 | Unsigned | bin |  | 0 | 0 | 1 | x*1 | =0 | 无错误 |  |  |  |  | 22 |  | 22: 01 03 | No |  |  |  |  | DID: 2021-06-15 16:35:42 Par: 2021-06-15 16:35:42 Alt: 2021-06-15 16:35:42
43D7 | Headlamp Control Module LED Driver Error | Error Channel 7 Driver |  | 2 | 6 | 1 | Unsigned | bin |  | 0 | 0 | 1 | x*1 | =1 | 错误 |  |  |  |  | 22 |  | 22: 01 03 | No |  |  |  |  | DID: 2021-06-15 16:35:42 Par: 2021-06-15 16:35:42 Alt: 2021-06-15 16:35:42
43D7 | Headlamp Control Module LED Driver Error | Error Channel 8 Driver |  | 2 | 7 | 1 | Unsigned | bin |  | 0 | 0 | 1 | x*1 | =0 | 没有故障 |  |  |  |  | 22 |  | 22: 01 03 | No |  |  |  |  | DID: 2021-06-15 16:35:42 Par: 2021-06-15 16:35:41 Alt: 2021-06-15 16:35:42
43D7 | Headlamp Control Module LED Driver Error | Error Channel 8 Driver |  | 2 | 7 | 1 | Unsigned | bin |  | 0 | 0 | 1 | x*1 | =1 | 错误 |  |  |  |  | 22 |  | 22: 01 03 | No |  |  |  |  | DID: 2021-06-15 16:35:42 Par: 2021-06-15 16:35:41 Alt: 2021-06-15 16:35:42
43D7 | Headlamp Control Module LED Driver Error | Error Channel 9 Driver |  | 2 | 8 | 1 | Unsigned | bin |  | 0 | 0 | 1 | x*1 | =0 | 无错误 |  |  |  |  | 22 |  | 22: 01 03 | No |  |  |  |  | DID: 2021-06-15 16:35:42 Par: 2021-06-15 16:35:42 Alt: 2021-06-15 16:35:42
43D7 | Headlamp Control Module LED Driver Error | Error Channel 9 Driver |  | 2 | 8 | 1 | Unsigned | bin |  | 0 | 0 | 1 | x*1 | =1 | 错误 |  |  |  |  | 22 |  | 22: 01 03 | No |  |  |  |  | DID: 2021-06-15 16:35:42 Par: 2021-06-15 16:35:42 Alt: 2021-06-15 16:35:42
43D7 | Headlamp Control Module LED Driver Error | Error Channel 10 Driver |  | 2 | 9 | 1 | Unsigned | bin |  | 0 | 0 | 1 | x*1 | =0 | 无错误 |  |  |  |  | 22 |  | 22: 01 03 | No |  |  |  |  | DID: 2021-06-15 16:35:42 Par: 2021-06-15 16:35:42 Alt: 2021-06-15 16:35:42
43D7 | Headlamp Control Module LED Driver Error | Error Channel 10 Driver |  | 2 | 9 | 1 | Unsigned | bin |  | 0 | 0 | 1 | x*1 | =1 | 错误 |  |  |  |  | 22 |  | 22: 01 03 | No |  |  |  |  | DID: 2021-06-15 16:35:42 Par: 2021-06-15 16:35:42 Alt: 2021-06-15 16:35:42
43D7 | Headlamp Control Module LED Driver Error | Error Channel 11 Driver |  | 2 | 10 | 1 | Unsigned | bin |  | 0 | 0 | 1 | x*1 | =0 | 没有故障 |  |  |  |  | 22 |  | 22: 01 03 | No |  |  |  |  | DID: 2021-06-15 16:35:42 Par: 2021-06-15 16:35:42 Alt: 2021-06-15 16:35:42
43D7 | Headlamp Control Module LED Driver Error | Error Channel 11 Driver |  | 2 | 10 | 1 | Unsigned | bin |  | 0 | 0 | 1 | x*1 | =1 | 错误 |  |  |  |  | 22 |  | 22: 01 03 | No |  |  |  |  | DID: 2021-06-15 16:35:42 Par: 2021-06-15 16:35:42 Alt: 2021-06-15 16:35:42
43D7 | Headlamp Control Module LED Driver Error | Error Channel 12 Driver |  | 2 | 11 | 1 | Unsigned | bin |  | 0 | 0 | 1 | x*1 | =0 | 无错误 |  |  |  |  | 22 |  | 22: 01 03 | No |  |  |  |  | DID: 2021-06-15 16:35:42 Par: 2021-06-15 16:35:42 Alt: 2021-06-15 16:35:42
43D7 | Headlamp Control Module LED Driver Error | Error Channel 12 Driver |  | 2 | 11 | 1 | Unsigned | bin |  | 0 | 0 | 1 | x*1 | =1 | 错误 |  |  |  |  | 22 |  | 22: 01 03 | No |  |  |  |  | DID: 2021-06-15 16:35:42 Par: 2021-06-15 16:35:42 Alt: 2021-06-15 16:35:42
43D8 | Headlamp Control Module Swiveling Motor Driver Problem | Communication Loss |  | 1 | 0 | 1 | Unsigned | bin |  | 0 | 0 | 1 | x*1 | =0 | 没有故障 |  |  |  |  | 22 |  | 22: 01 03 | No |  |  |  |  | DID: 2021-06-15 16:35:42 Par: 2021-06-15 16:35:42 Alt: 2021-06-15 16:35:42
43D8 | Headlamp Control Module Swiveling Motor Driver Problem | Communication Loss |  | 1 | 0 | 1 | Unsigned | bin |  | 0 | 0 | 1 | x*1 | =1 | 错误 |  |  |  |  | 22 |  | 22: 01 03 | No |  |  |  |  | DID: 2021-06-15 16:35:42 Par: 2021-06-15 16:35:42 Alt: 2021-06-15 16:35:42
43D8 | Headlamp Control Module Swiveling Motor Driver Problem | Temperature Warning |  | 1 | 1 | 1 | Unsigned | bin |  | 0 | 0 | 1 | x*1 | =0 | 没有故障 |  |  |  |  | 22 |  | 22: 01 03 | No |  |  |  |  | DID: 2021-06-15 16:35:42 Par: 2021-06-15 16:35:42 Alt: 2021-06-15 16:35:42
43D8 | Headlamp Control Module Swiveling Motor Driver Problem | Temperature Warning |  | 1 | 1 | 1 | Unsigned | bin |  | 0 | 0 | 1 | x*1 | =1 | 错误 |  |  |  |  | 22 |  | 22: 01 03 | No |  |  |  |  | DID: 2021-06-15 16:35:42 Par: 2021-06-15 16:35:42 Alt: 2021-06-15 16:35:42
43D8 | Headlamp Control Module Swiveling Motor Driver Problem | Thermal Shutdown |  | 1 | 2 | 1 | Unsigned | bin |  | 0 | 0 | 1 | x*1 | =0 | 无错误 |  |  |  |  | 22 |  | 22: 01 03 | No |  |  |  |  | DID: 2021-06-15 16:35:42 Par: 2021-06-15 16:35:41 Alt: 2021-06-15 16:35:42
43D8 | Headlamp Control Module Swiveling Motor Driver Problem | Thermal Shutdown |  | 1 | 2 | 1 | Unsigned | bin |  | 0 | 0 | 1 | x*1 | =1 | 错误 |  |  |  |  | 22 |  | 22: 01 03 | No |  |  |  |  | DID: 2021-06-15 16:35:42 Par: 2021-06-15 16:35:41 Alt: 2021-06-15 16:35:42
43D8 | Headlamp Control Module Swiveling Motor Driver Problem | Undervoltage |  | 1 | 3 | 1 | Unsigned | bin |  | 0 | 0 | 1 | x*1 | =0 | 没有故障 |  |  |  |  | 22 |  | 22: 01 03 | No |  |  |  |  | DID: 2021-06-15 16:35:42 Par: 2021-06-15 16:35:42 Alt: 2021-06-15 16:35:42
43D8 | Headlamp Control Module Swiveling Motor Driver Problem | Undervoltage |  | 1 | 3 | 1 | Unsigned | bin |  | 0 | 0 | 1 | x*1 | =1 | 错误 |  |  |  |  | 22 |  | 22: 01 03 | No |  |  |  |  | DID: 2021-06-15 16:35:42 Par: 2021-06-15 16:35:42 Alt: 2021-06-15 16:35:42
43D8 | Headlamp Control Module Swiveling Motor Driver Problem | Interface Register Fail |  | 1 | 4 | 1 | Unsigned | bin |  | 0 | 0 | 1 | x*1 | =0 | 无错误 |  |  |  |  | 22 |  | 22: 01 03 | No |  |  | Failure on the Serial Periperal Interface Register |  | DID: 2021-06-15 16:35:42 Par: 2021-06-15 16:35:42 Alt: 2021-06-15 16:35:42
43D8 | Headlamp Control Module Swiveling Motor Driver Problem | Interface Register Fail |  | 1 | 4 | 1 | Unsigned | bin |  | 0 | 0 | 1 | x*1 | =1 | 错误 |  |  |  |  | 22 |  | 22: 01 03 | No |  |  | Failure on the Serial Periperal Interface Register |  | DID: 2021-06-15 16:35:42 Par: 2021-06-15 16:35:42 Alt: 2021-06-15 16:35:42
43D8 | Headlamp Control Module Swiveling Motor Driver Problem | Reserved |  | 1 | 5 | 3 | Unsigned | bin |  | 0 | 0 | 8 | x*1 | [6 empty] | 22 |  | 22: 01 03 | No |  |  |  |  | DID: 2021-06-15 16:35:42 Par: 2021-06-15 16:35:41 Alt: 2021-06-15 16:35:42
43D9 | Headlamp Control Module Leveling Motor Driver Problem | Communication Loss |  | 1 | 0 | 1 | Unsigned | bin |  | 0 | 0 | 1 | x*1 | =0 | 无错误 |  |  |  |  | 22 |  | 22: 01 03 | No |  |  |  |  | DID: 2021-06-15 16:35:42 Par: 2021-06-15 16:35:41 Alt: 2021-06-15 16:35:42
43D9 | Headlamp Control Module Leveling Motor Driver Problem | Communication Loss |  | 1 | 0 | 1 | Unsigned | bin |  | 0 | 0 | 1 | x*1 | =1 | 错误 |  |  |  |  | 22 |  | 22: 01 03 | No |  |  |  |  | DID: 2021-06-15 16:35:42 Par: 2021-06-15 16:35:41 Alt: 2021-06-15 16:35:42
43D9 | Headlamp Control Module Leveling Motor Driver Problem | Temperature Warning |  | 1 | 1 | 1 | Unsigned | bin |  | 0 | 0 | 1 | x*1 | =0 | 无错误 |  |  |  |  | 22 |  | 22: 01 03 | No |  |  |  |  | DID: 2021-06-15 16:35:42 Par: 2021-06-15 16:35:41 Alt: 2021-06-15 16:35:42
43D9 | Headlamp Control Module Leveling Motor Driver Problem | Temperature Warning |  | 1 | 1 | 1 | Unsigned | bin |  | 0 | 0 | 1 | x*1 | =1 | 错误 |  |  |  |  | 22 |  | 22: 01 03 | No |  |  |  |  | DID: 2021-06-15 16:35:42 Par: 2021-06-15 16:35:41 Alt: 2021-06-15 16:35:42
43D9 | Headlamp Control Module Leveling Motor Driver Problem | Thermal Shutdown |  | 1 | 2 | 1 | Unsigned | bin |  | 0 | 0 | 1 | x*1 | =0 | 没有故障 |  |  |  |  | 22 |  | 22: 01 03 | No |  |  |  |  | DID: 2021-06-15 16:35:42 Par: 2021-06-15 16:35:42 Alt: 2021-06-15 16:35:42
43D9 | Headlamp Control Module Leveling Motor Driver Problem | Thermal Shutdown |  | 1 | 2 | 1 | Unsigned | bin |  | 0 | 0 | 1 | x*1 | =1 | 错误 |  |  |  |  | 22 |  | 22: 01 03 | No |  |  |  |  | DID: 2021-06-15 16:35:42 Par: 2021-06-15 16:35:42 Alt: 2021-06-15 16:35:42
43D9 | Headlamp Control Module Leveling Motor Driver Problem | Undervoltage |  | 1 | 3 | 1 | Unsigned | bin |  | 0 | 0 | 1 | x*1 | =0 | 无错误 |  |  |  |  | 22 |  | 22: 01 03 | No |  |  |  |  | DID: 2021-06-15 16:35:42 Par: 2021-06-15 16:35:42 Alt: 2021-06-15 16:35:42
43D9 | Headlamp Control Module Leveling Motor Driver Problem | Undervoltage |  | 1 | 3 | 1 | Unsigned | bin |  | 0 | 0 | 1 | x*1 | =1 | 错误 |  |  |  |  | 22 |  | 22: 01 03 | No |  |  |  |  | DID: 2021-06-15 16:35:42 Par: 2021-06-15 16:35:42 Alt: 2021-06-15 16:35:42
43D9 | Headlamp Control Module Leveling Motor Driver Problem | Interface Register Fail |  | 1 | 4 | 1 | Unsigned | bin |  | 0 | 0 | 1 | x*1 | =0 | 无错误 |  |  |  |  | 22 |  | 22: 01 03 | No |  |  | Failure on the Serial Periperal Interface Register |  | DID: 2021-06-15 16:35:42 Par: 2021-06-15 16:35:42 Alt: 2021-06-15 16:35:42
43D9 | Headlamp Control Module Leveling Motor Driver Problem | Interface Register Fail |  | 1 | 4 | 1 | Unsigned | bin |  | 0 | 0 | 1 | x*1 | =1 | 错误 |  |  |  |  | 22 |  | 22: 01 03 | No |  |  | Failure on the Serial Periperal Interface Register |  | DID: 2021-06-15 16:35:42 Par: 2021-06-15 16:35:42 Alt: 2021-06-15 16:35:42
43D9 | Headlamp Control Module Leveling Motor Driver Problem | Reserved |  | 1 | 5 | 3 | Unsigned | bin |  | 0 | 0 | 8 | x*1 | [6 empty] | 22 |  | 22: 01 03 | No |  |  |  |  | DID: 2021-06-15 16:35:42 Par: 2021-06-15 16:35:42 Alt: 2021-06-15 16:35:42
43DA | Headlamp Control Module Side Of ECU | Application Detected Side at Startup |  | 2 | 0 | 8 | Unsigned | dec | 2 | 0 | 0 | 255 | x*1 | =255 | 错误 |  | 0 |  |  | 22 |  | 22: 01 03 | No |  |  |  |  | DID: 2021-06-15 16:35:42 Par: 2021-06-15 16:35:42 Alt: 2021-06-15 16:35:42
43DA | Headlamp Control Module Side Of ECU | Application Detected Side at Startup |  | 2 | 0 | 8 | Unsigned | dec | 2 | 0 | 0 | 255 | x*1 | =2 | 右 |  | 0 |  |  | 22 |  | 22: 01 03 | No |  |  |  |  | DID: 2021-06-15 16:35:42 Par: 2021-06-15 16:35:42 Alt: 2021-06-15 16:35:42
43DA | Headlamp Control Module Side Of ECU | Application Detected Side at Startup |  | 2 | 0 | 8 | Unsigned | dec | 2 | 0 | 0 | 255 | x*1 | =1 | 左 |  | 0 |  |  | 22 |  | 22: 01 03 | No |  |  |  |  | DID: 2021-06-15 16:35:42 Par: 2021-06-15 16:35:42 Alt: 2021-06-15 16:35:42
43DA | Headlamp Control Module Side Of ECU | Bootloader Detected Side at Startup |  | 2 | 8 | 8 | Unsigned | dec | 2 | 0 | 0 | 255 | x*1 | =255 | 错误 |  | 0 |  |  | 22 |  | 22: 01 03 | No |  |  |  |  | DID: 2021-06-15 16:35:42 Par: 2021-06-15 16:35:42 Alt: 2021-06-15 16:35:42
43DA | Headlamp Control Module Side Of ECU | Bootloader Detected Side at Startup |  | 2 | 8 | 8 | Unsigned | dec | 2 | 0 | 0 | 255 | x*1 | =2 | 右 |  | 0 |  |  | 22 |  | 22: 01 03 | No |  |  |  |  | DID: 2021-06-15 16:35:42 Par: 2021-06-15 16:35:42 Alt: 2021-06-15 16:35:42
43DA | Headlamp Control Module Side Of ECU | Bootloader Detected Side at Startup |  | 2 | 8 | 8 | Unsigned | dec | 2 | 0 | 0 | 255 | x*1 | =1 | 左 |  | 0 |  |  | 22 |  | 22: 01 03 | No |  |  |  |  | DID: 2021-06-15 16:35:42 Par: 2021-06-15 16:35:42 Alt: 2021-06-15 16:35:42
43E0 | Car Configuration Parameter Set Currently Used | First Parameter Number Of The Car Configuration Data |  | 6 | 0 | 16 | Unsigned | dec | 2 | 0 | 0 | 65535 | x*1 | =0x00 | 未使用 |  | 0 |  |  | 22 |  | 22: 01 03 | No |  |  |  |  | DID: 2021-06-15 16:35:42 Par: 2021-06-15 16:35:42 Alt: 2021-06-15 16:35:42
43E0 | Car Configuration Parameter Set Currently Used | First Parameter Number Of The Car Configuration Data |  | 6 | 0 | 16 | Unsigned | dec | 2 | 0 | 0 | 65535 | x*1 |  |  |  | 0 |  |  | 22 |  | 22: 01 03 | No |  |  |  |  | DID: 2021-06-15 16:35:42 Par: 2021-06-15 16:35:42 Alt: 2021-06-15 16:35:42
43E0 | Car Configuration Parameter Set Currently Used | First Parameter Value |  | 6 | 16 | 8 | Unsigned | dec | 2 | 0 | 0 | 255 | x*1 | =0xFF | 体积状态 |  | 0 |  |  | 22 |  | 22: 01 03 | No |  |  |  |  | DID: 2021-06-15 16:35:42 Par: 2021-06-15 16:35:42 Alt: 2021-06-15 16:35:42
43E0 | Car Configuration Parameter Set Currently Used | First Parameter Value |  | 6 | 16 | 8 | Unsigned | dec | 2 | 0 | 0 | 255 | x*1 |  |  |  | 0 |  |  | 22 |  | 22: 01 03 | No |  |  |  |  | DID: 2021-06-15 16:35:42 Par: 2021-06-15 16:35:42 Alt: 2021-06-15 16:35:42
43E0 | Car Configuration Parameter Set Currently Used | Second Parameter Number Of The Car Configuration Data |  | 6 | 24 | 16 | Unsigned | dec | 2 | 0 | 0 | 1778 | x*1 | =0x00 | 未使用 |  | 0 |  |  | 22 |  | 22: 01 03 | No |  |  |  |  | DID: 2021-06-15 16:35:42 Par: 2021-06-15 16:35:42 Alt: 2021-06-15 16:35:42
43E0 | Car Configuration Parameter Set Currently Used | Second Parameter Number Of The Car Configuration Data |  | 6 | 24 | 16 | Unsigned | dec | 2 | 0 | 0 | 1778 | x*1 |  |  |  | 0 |  |  | 22 |  | 22: 01 03 | No |  |  |  |  | DID: 2021-06-15 16:35:42 Par: 2021-06-15 16:35:42 Alt: 2021-06-15 16:35:42
43E0 | Car Configuration Parameter Set Currently Used | Second Parameter Value |  | 6 | 40 | 8 | Unsigned | dec | 2 | 0 | 0 | 255 | x*1 | =0xFF | 体积状态 |  | 0 |  |  | 22 |  | 22: 01 03 | No |  |  |  |  | DID: 2021-06-15 16:35:42 Par: 2021-06-15 16:35:42 Alt: 2021-06-15 16:35:42
43E0 | Car Configuration Parameter Set Currently Used | Second Parameter Value |  | 6 | 40 | 8 | Unsigned | dec | 2 | 0 | 0 | 255 | x*1 |  |  |  | 0 |  |  | 22 |  | 22: 01 03 | No |  |  |  |  | DID: 2021-06-15 16:35:42 Par: 2021-06-15 16:35:42 Alt: 2021-06-15 16:35:42
7022 | Head Lamp PIXELS control | Pixel1 activate |  | 84 | 0 | 8 | Unsigned | dec |  | 0 | 0 | 255 | x*1 | <=100 | % |  |  |  |  | 22,2F:00,2F:02,2F:03 |  | 22: 01 03 2F: 03 | No |  |  |  |  | DID: 2021-06-15 16:35:42 Par: 2021-06-15 16:35:42 Alt: 2021-06-15 16:35:42
7022 | Head Lamp PIXELS control | Pixel1 activate |  | 84 | 0 | 8 | Unsigned | dec |  | 0 | 0 | 255 | x*1 | >=101 | 正确值未提供 |  |  |  |  | 22,2F:00,2F:02,2F:03 |  | 22: 01 03 2F: 03 | No |  |  |  |  | DID: 2021-06-15 16:35:42 Par: 2021-06-15 16:35:42 Alt: 2021-06-15 16:35:42
7022 | Head Lamp PIXELS control | Pixel2 activate |  | 84 | 8 | 8 | Unsigned | dec |  | 0 | 0 | 255 | x*1 | <=100 | % |  |  |  |  | 22,2F:00,2F:02,2F:03 |  | 22: 01 03 2F: 03 | No |  |  |  |  | DID: 2021-06-15 16:35:42 Par: 2021-06-15 16:35:42 Alt: 2021-06-15 16:35:42
7022 | Head Lamp PIXELS control | Pixel2 activate |  | 84 | 8 | 8 | Unsigned | dec |  | 0 | 0 | 255 | x*1 | >=101 | 正确值未提供 |  |  |  |  | 22,2F:00,2F:02,2F:03 |  | 22: 01 03 2F: 03 | No |  |  |  |  | DID: 2021-06-15 16:35:42 Par: 2021-06-15 16:35:42 Alt: 2021-06-15 16:35:42
7022 | Head Lamp PIXELS control | Pixel3 activate |  | 84 | 16 | 8 | Unsigned | dec |  | 0 | 0 | 255 | x*1 | <=100 | % |  |  |  |  | 22,2F:00,2F:02,2F:03 |  | 22: 01 03 2F: 03 | No |  |  |  |  | DID: 2021-06-15 16:35:42 Par: 2021-06-15 16:35:42 Alt: 2021-06-15 16:35:42
7022 | Head Lamp PIXELS control | Pixel3 activate |  | 84 | 16 | 8 | Unsigned | dec |  | 0 | 0 | 255 | x*1 | >=101 | 正确值未提供 |  |  |  |  | 22,2F:00,2F:02,2F:03 |  | 22: 01 03 2F: 03 | No |  |  |  |  | DID: 2021-06-15 16:35:42 Par: 2021-06-15 16:35:42 Alt: 2021-06-15 16:35:42
7022 | Head Lamp PIXELS control | Pixel4 activate |  | 84 | 24 | 8 | Unsigned | dec |  | 0 | 0 | 255 | x*1 | <=100 | % |  |  |  |  | 22,2F:00,2F:02,2F:03 |  | 22: 01 03 2F: 03 | No |  |  |  |  | DID: 2021-06-15 16:35:42 Par: 2021-06-15 16:35:42 Alt: 2021-06-15 16:35:42
7022 | Head Lamp PIXELS control | Pixel4 activate |  | 84 | 24 | 8 | Unsigned | dec |  | 0 | 0 | 255 | x*1 | >=101 | 正确值未提供 |  |  |  |  | 22,2F:00,2F:02,2F:03 |  | 22: 01 03 2F: 03 | No |  |  |  |  | DID: 2021-06-15 16:35:42 Par: 2021-06-15 16:35:42 Alt: 2021-06-15 16:35:42
7022 | Head Lamp PIXELS control | Pixel5 activate |  | 84 | 32 | 8 | Unsigned | dec |  | 0 | 0 | 255 | x*1 | <=100 | % |  |  |  |  | 22,2F:00,2F:02,2F:03 |  | 22: 01 03 2F: 03 | No |  |  |  |  | DID: 2021-06-15 16:35:42 Par: 2021-06-15 16:35:42 Alt: 2021-06-15 16:35:42
7022 | Head Lamp PIXELS control | Pixel5 activate |  | 84 | 32 | 8 | Unsigned | dec |  | 0 | 0 | 255 | x*1 | >=101 | 正确值未提供 |  |  |  |  | 22,2F:00,2F:02,2F:03 |  | 22: 01 03 2F: 03 | No |  |  |  |  | DID: 2021-06-15 16:35:42 Par: 2021-06-15 16:35:42 Alt: 2021-06-15 16:35:42
7022 | Head Lamp PIXELS control | Pixel6 activate |  | 84 | 40 | 8 | Unsigned | dec |  | 0 | 0 | 255 | x*1 | <=100 | % |  |  |  |  | 22,2F:00,2F:02,2F:03 |  | 22: 01 03 2F: 03 | No |  |  |  |  | DID: 2021-06-15 16:35:42 Par: 2021-06-15 16:35:42 Alt: 2021-06-15 16:35:42
7022 | Head Lamp PIXELS control | Pixel6 activate |  | 84 | 40 | 8 | Unsigned | dec |  | 0 | 0 | 255 | x*1 | >=101 | 正确值未提供 |  |  |  |  | 22,2F:00,2F:02,2F:03 |  | 22: 01 03 2F: 03 | No |  |  |  |  | DID: 2021-06-15 16:35:42 Par: 2021-06-15 16:35:42 Alt: 2021-06-15 16:35:42
7022 | Head Lamp PIXELS control | Pixel7 activate |  | 84 | 48 | 8 | Unsigned | dec |  | 0 | 0 | 255 | x*1 | <=100 | % |  |  |  |  | 22,2F:00,2F:02,2F:03 |  | 22: 01 03 2F: 03 | No |  |  |  |  | DID: 2021-06-15 16:35:42 Par: 2021-06-15 16:35:42 Alt: 2021-06-15 16:35:42
7022 | Head Lamp PIXELS control | Pixel7 activate |  | 84 | 48 | 8 | Unsigned | dec |  | 0 | 0 | 255 | x*1 | >=101 | 正确值未提供 |  |  |  |  | 22,2F:00,2F:02,2F:03 |  | 22: 01 03 2F: 03 | No |  |  |  |  | DID: 2021-06-15 16:35:42 Par: 2021-06-15 16:35:42 Alt: 2021-06-15 16:35:42
7022 | Head Lamp PIXELS control | Pixel8 activate |  | 84 | 56 | 8 | Unsigned | dec |  | 0 | 0 | 255 | x*1 | <=100 | % |  |  |  |  | 22,2F:00,2F:02,2F:03 |  | 22: 01 03 2F: 03 | No |  |  |  |  | DID: 2021-06-15 16:35:42 Par: 2021-06-15 16:35:42 Alt: 2021-06-15 16:35:42
7022 | Head Lamp PIXELS control | Pixel8 activate |  | 84 | 56 | 8 | Unsigned | dec |  | 0 | 0 | 255 | x*1 | >=101 | 正确值未提供 |  |  |  |  | 22,2F:00,2F:02,2F:03 |  | 22: 01 03 2F: 03 | No |  |  |  |  | DID: 2021-06-15 16:35:42 Par: 2021-06-15 16:35:42 Alt: 2021-06-15 16:35:42
7022 | Head Lamp PIXELS control | Pixel9 activate |  | 84 | 64 | 8 | Unsigned | dec |  | 0 | 0 | 255 | x*1 | <=100 | % |  |  |  |  | 22,2F:00,2F:02,2F:03 |  | 22: 01 03 2F: 03 | No |  |  |  |  | DID: 2021-06-15 16:35:42 Par: 2021-06-15 16:35:42 Alt: 2021-06-15 16:35:42
7022 | Head Lamp PIXELS control | Pixel9 activate |  | 84 | 64 | 8 | Unsigned | dec |  | 0 | 0 | 255 | x*1 | >=101 | 正确值未提供 |  |  |  |  | 22,2F:00,2F:02,2F:03 |  | 22: 01 03 2F: 03 | No |  |  |  |  | DID: 2021-06-15 16:35:42 Par: 2021-06-15 16:35:42 Alt: 2021-06-15 16:35:42
7022 | Head Lamp PIXELS control | Pixel10 activate |  | 84 | 72 | 8 | Unsigned | dec |  | 0 | 0 | 255 | x*1 | <=100 | % |  |  |  |  | 22,2F:00,2F:02,2F:03 |  | 22: 01 03 2F: 03 | No |  |  |  |  | DID: 2021-06-15 16:35:42 Par: 2021-06-15 16:35:42 Alt: 2021-06-15 16:35:42
7022 | Head Lamp PIXELS control | Pixel10 activate |  | 84 | 72 | 8 | Unsigned | dec |  | 0 | 0 | 255 | x*1 | >=101 | 正确值未提供 |  |  |  |  | 22,2F:00,2F:02,2F:03 |  | 22: 01 03 2F: 03 | No |  |  |  |  | DID: 2021-06-15 16:35:42 Par: 2021-06-15 16:35:42 Alt: 2021-06-15 16:35:42
7022 | Head Lamp PIXELS control | Pixel11 activate |  | 84 | 80 | 8 | Unsigned | dec |  | 0 | 0 | 255 | x*1 | <=100 | % |  |  |  |  | 22,2F:00,2F:02,2F:03 |  | 22: 01 03 2F: 03 | No |  |  |  |  | DID: 2021-06-15 16:35:42 Par: 2021-06-15 16:35:42 Alt: 2021-06-15 16:35:42
7022 | Head Lamp PIXELS control | Pixel11 activate |  | 84 | 80 | 8 | Unsigned | dec |  | 0 | 0 | 255 | x*1 | >=101 | 正确值未提供 |  |  |  |  | 22,2F:00,2F:02,2F:03 |  | 22: 01 03 2F: 03 | No |  |  |  |  | DID: 2021-06-15 16:35:42 Par: 2021-06-15 16:35:42 Alt: 2021-06-15 16:35:42
7022 | Head Lamp PIXELS control | Pixel12 activate |  | 84 | 88 | 8 | Unsigned | dec |  | 0 | 0 | 255 | x*1 | <=100 | % |  |  |  |  | 22,2F:00,2F:02,2F:03 |  | 22: 01 03 2F: 03 | No |  |  |  |  | DID: 2021-06-15 16:35:42 Par: 2021-06-15 16:35:42 Alt: 2021-06-15 16:35:42
7022 | Head Lamp PIXELS control | Pixel12 activate |  | 84 | 88 | 8 | Unsigned | dec |  | 0 | 0 | 255 | x*1 | >=101 | 正确值未提供 |  |  |  |  | 22,2F:00,2F:02,2F:03 |  | 22: 01 03 2F: 03 | No |  |  |  |  | DID: 2021-06-15 16:35:42 Par: 2021-06-15 16:35:42 Alt: 2021-06-15 16:35:42
7022 | Head Lamp PIXELS control | Pixel13 activate |  | 84 | 96 | 8 | Unsigned | dec |  | 0 | 0 | 255 | x*1 | <=100 | % |  |  |  |  | 22,2F:00,2F:02,2F:03 |  | 22: 01 03 2F: 03 | No |  |  |  |  | DID: 2021-06-15 16:35:42 Par: 2021-06-15 16:35:42 Alt: 2021-06-15 16:35:42
7022 | Head Lamp PIXELS control | Pixel13 activate |  | 84 | 96 | 8 | Unsigned | dec |  | 0 | 0 | 255 | x*1 | >=101 | 正确值未提供 |  |  |  |  | 22,2F:00,2F:02,2F:03 |  | 22: 01 03 2F: 03 | No |  |  |  |  | DID: 2021-06-15 16:35:42 Par: 2021-06-15 16:35:42 Alt: 2021-06-15 16:35:42
7022 | Head Lamp PIXELS control | Pixel14 activate |  | 84 | 104 | 8 | Unsigned | dec |  | 0 | 0 | 255 | x*1 | <=100 | % |  |  |  |  | 22,2F:00,2F:02,2F:03 |  | 22: 01 03 2F: 03 | No |  |  |  |  | DID: 2021-06-15 16:35:42 Par: 2021-06-15 16:35:42 Alt: 2021-06-15 16:35:42
7022 | Head Lamp PIXELS control | Pixel14 activate |  | 84 | 104 | 8 | Unsigned | dec |  | 0 | 0 | 255 | x*1 | >=101 | 正确值未提供 |  |  |  |  | 22,2F:00,2F:02,2F:03 |  | 22: 01 03 2F: 03 | No |  |  |  |  | DID: 2021-06-15 16:35:42 Par: 2021-06-15 16:35:42 Alt: 2021-06-15 16:35:42
7022 | Head Lamp PIXELS control | Pixel15 activate |  | 84 | 112 | 8 | Unsigned | dec |  | 0 | 0 | 255 | x*1 | <=100 | % |  |  |  |  | 22,2F:00,2F:02,2F:03 |  | 22: 01 03 2F: 03 | No |  |  |  |  | DID: 2021-06-15 16:35:42 Par: 2021-06-15 16:35:41 Alt: 2021-06-15 16:35:42
7022 | Head Lamp PIXELS control | Pixel15 activate |  | 84 | 112 | 8 | Unsigned | dec |  | 0 | 0 | 255 | x*1 | >=101 | 正确值未提供 |  |  |  |  | 22,2F:00,2F:02,2F:03 |  | 22: 01 03 2F: 03 | No |  |  |  |  | DID: 2021-06-15 16:35:42 Par: 2021-06-15 16:35:41 Alt: 2021-06-15 16:35:42
7022 | Head Lamp PIXELS control | Pixel16 activate |  | 84 | 120 | 8 | Unsigned | dec |  | 0 | 0 | 255 | x*1 | <=100 | % |  |  |  |  | 22,2F:00,2F:02,2F:03 |  | 22: 01 03 2F: 03 | No |  |  |  |  | DID: 2021-06-15 16:35:42 Par: 2021-06-15 16:35:42 Alt: 2021-06-15 16:35:42
7022 | Head Lamp PIXELS control | Pixel16 activate |  | 84 | 120 | 8 | Unsigned | dec |  | 0 | 0 | 255 | x*1 | >=101 | 正确值未提供 |  |  |  |  | 22,2F:00,2F:02,2F:03 |  | 22: 01 03 2F: 03 | No |  |  |  |  | DID: 2021-06-15 16:35:42 Par: 2021-06-15 16:35:42 Alt: 2021-06-15 16:35:42
7022 | Head Lamp PIXELS control | Pixel17 activate |  | 84 | 128 | 8 | Unsigned | dec |  | 0 | 0 | 255 | x*1 | <=100 | % |  |  |  |  | 22,2F:00,2F:02,2F:03 |  | 22: 01 03 2F: 03 | No |  |  |  |  | DID: 2021-06-15 16:35:42 Par: 2021-06-15 16:35:42 Alt: 2021-06-15 16:35:42
7022 | Head Lamp PIXELS control | Pixel17 activate |  | 84 | 128 | 8 | Unsigned | dec |  | 0 | 0 | 255 | x*1 | >=101 | 正确值未提供 |  |  |  |  | 22,2F:00,2F:02,2F:03 |  | 22: 01 03 2F: 03 | No |  |  |  |  | DID: 2021-06-15 16:35:42 Par: 2021-06-15 16:35:42 Alt: 2021-06-15 16:35:42
7022 | Head Lamp PIXELS control | Pixel18 activate |  | 84 | 136 | 8 | Unsigned | dec |  | 0 | 0 | 255 | x*1 | <=100 | % |  |  |  |  | 22,2F:00,2F:02,2F:03 |  | 22: 01 03 2F: 03 | No |  |  |  |  | DID: 2021-06-15 16:35:42 Par: 2021-06-15 16:35:42 Alt: 2021-06-15 16:35:42
7022 | Head Lamp PIXELS control | Pixel18 activate |  | 84 | 136 | 8 | Unsigned | dec |  | 0 | 0 | 255 | x*1 | >=101 | 正确值未提供 |  |  |  |  | 22,2F:00,2F:02,2F:03 |  | 22: 01 03 2F: 03 | No |  |  |  |  | DID: 2021-06-15 16:35:42 Par: 2021-06-15 16:35:42 Alt: 2021-06-15 16:35:42
7022 | Head Lamp PIXELS control | Pixel19 activate |  | 84 | 144 | 8 | Unsigned | dec |  | 0 | 0 | 255 | x*1 | <=100 | % |  |  |  |  | 22,2F:00,2F:02,2F:03 |  | 22: 01 03 2F: 03 | No |  |  |  |  | DID: 2021-06-15 16:35:42 Par: 2021-06-15 16:35:42 Alt: 2021-06-15 16:35:42
7022 | Head Lamp PIXELS control | Pixel19 activate |  | 84 | 144 | 8 | Unsigned | dec |  | 0 | 0 | 255 | x*1 | >=101 | 正确值未提供 |  |  |  |  | 22,2F:00,2F:02,2F:03 |  | 22: 01 03 2F: 03 | No |  |  |  |  | DID: 2021-06-15 16:35:42 Par: 2021-06-15 16:35:42 Alt: 2021-06-15 16:35:42
7022 | Head Lamp PIXELS control | Pixel20 activate |  | 84 | 152 | 8 | Unsigned | dec |  | 0 | 0 | 255 | x*1 | <=100 | % |  |  |  |  | 22,2F:00,2F:02,2F:03 |  | 22: 01 03 2F: 03 | No |  |  |  |  | DID: 2021-06-15 16:35:42 Par: 2021-06-15 16:35:42 Alt: 2021-06-15 16:35:42
7022 | Head Lamp PIXELS control | Pixel20 activate |  | 84 | 152 | 8 | Unsigned | dec |  | 0 | 0 | 255 | x*1 | >=101 | 正确值未提供 |  |  |  |  | 22,2F:00,2F:02,2F:03 |  | 22: 01 03 2F: 03 | No |  |  |  |  | DID: 2021-06-15 16:35:42 Par: 2021-06-15 16:35:42 Alt: 2021-06-15 16:35:42
7022 | Head Lamp PIXELS control | Pixel21 activate |  | 84 | 160 | 8 | Unsigned | dec |  | 0 | 0 | 255 | x*1 | <=100 | % |  |  |  |  | 22,2F:00,2F:02,2F:03 |  | 22: 01 03 2F: 03 | No |  |  |  |  | DID: 2021-06-15 16:35:42 Par: 2021-06-15 16:35:41 Alt: 2021-06-15 16:35:42
7022 | Head Lamp PIXELS control | Pixel21 activate |  | 84 | 160 | 8 | Unsigned | dec |  | 0 | 0 | 255 | x*1 | >=101 | 正确值未提供 |  |  |  |  | 22,2F:00,2F:02,2F:03 |  | 22: 01 03 2F: 03 | No |  |  |  |  | DID: 2021-06-15 16:35:42 Par: 2021-06-15 16:35:41 Alt: 2021-06-15 16:35:42
7022 | Head Lamp PIXELS control | Pixel22 activate |  | 84 | 168 | 8 | Unsigned | dec |  | 0 | 0 | 255 | x*1 | <=100 | % |  |  |  |  | 22,2F:00,2F:02,2F:03 |  | 22: 01 03 2F: 03 | No |  |  |  |  | DID: 2021-06-15 16:35:42 Par: 2021-06-15 16:35:42 Alt: 2021-06-15 16:35:42
7022 | Head Lamp PIXELS control | Pixel22 activate |  | 84 | 168 | 8 | Unsigned | dec |  | 0 | 0 | 255 | x*1 | >=101 | 正确值未提供 |  |  |  |  | 22,2F:00,2F:02,2F:03 |  | 22: 01 03 2F: 03 | No |  |  |  |  | DID: 2021-06-15 16:35:42 Par: 2021-06-15 16:35:42 Alt: 2021-06-15 16:35:42
7022 | Head Lamp PIXELS control | Pixel23 activate |  | 84 | 176 | 8 | Unsigned | dec |  | 0 | 0 | 255 | x*1 | <=100 | % |  |  |  |  | 22,2F:00,2F:02,2F:03 |  | 22: 01 03 2F: 03 | No |  |  |  |  | DID: 2021-06-15 16:35:42 Par: 2021-06-15 16:35:42 Alt: 2021-06-15 16:35:42
7022 | Head Lamp PIXELS control | Pixel23 activate |  | 84 | 176 | 8 | Unsigned | dec |  | 0 | 0 | 255 | x*1 | >=101 | 正确值未提供 |  |  |  |  | 22,2F:00,2F:02,2F:03 |  | 22: 01 03 2F: 03 | No |  |  |  |  | DID: 2021-06-15 16:35:42 Par: 2021-06-15 16:35:42 Alt: 2021-06-15 16:35:42
7022 | Head Lamp PIXELS control | Pixel24 activate |  | 84 | 184 | 8 | Unsigned | dec |  | 0 | 0 | 255 | x*1 | <=100 | % |  |  |  |  | 22,2F:00,2F:02,2F:03 |  | 22: 01 03 2F: 03 | No |  |  |  |  | DID: 2021-06-15 16:35:42 Par: 2021-06-15 16:35:42 Alt: 2021-06-15 16:35:42
7022 | Head Lamp PIXELS control | Pixel24 activate |  | 84 | 184 | 8 | Unsigned | dec |  | 0 | 0 | 255 | x*1 | >=101 | 正确值未提供 |  |  |  |  | 22,2F:00,2F:02,2F:03 |  | 22: 01 03 2F: 03 | No |  |  |  |  | DID: 2021-06-15 16:35:42 Par: 2021-06-15 16:35:42 Alt: 2021-06-15 16:35:42
7022 | Head Lamp PIXELS control | Pixel25 activate |  | 84 | 192 | 8 | Unsigned | dec |  | 0 | 0 | 255 | x*1 | <=100 | % |  |  |  |  | 22,2F:00,2F:02,2F:03 |  | 22: 01 03 2F: 03 | No |  |  |  |  | DID: 2021-06-15 16:35:42 Par: 2021-06-15 16:35:42 Alt: 2021-06-15 16:35:42
7022 | Head Lamp PIXELS control | Pixel25 activate |  | 84 | 192 | 8 | Unsigned | dec |  | 0 | 0 | 255 | x*1 | >=101 | 正确值未提供 |  |  |  |  | 22,2F:00,2F:02,2F:03 |  | 22: 01 03 2F: 03 | No |  |  |  |  | DID: 2021-06-15 16:35:42 Par: 2021-06-15 16:35:42 Alt: 2021-06-15 16:35:42
7022 | Head Lamp PIXELS control | Pixel26 activate |  | 84 | 200 | 8 | Unsigned | dec |  | 0 | 0 | 255 | x*1 | <=100 | % |  |  |  |  | 22,2F:00,2F:02,2F:03 |  | 22: 01 03 2F: 03 | No |  |  |  |  | DID: 2021-06-15 16:35:42 Par: 2021-06-15 16:35:42 Alt: 2021-06-15 16:35:42
7022 | Head Lamp PIXELS control | Pixel26 activate |  | 84 | 200 | 8 | Unsigned | dec |  | 0 | 0 | 255 | x*1 | >=101 | 正确值未提供 |  |  |  |  | 22,2F:00,2F:02,2F:03 |  | 22: 01 03 2F: 03 | No |  |  |  |  | DID: 2021-06-15 16:35:42 Par: 2021-06-15 16:35:42 Alt: 2021-06-15 16:35:42
7022 | Head Lamp PIXELS control | Pixel27 activate |  | 84 | 208 | 8 | Unsigned | dec |  | 0 | 0 | 255 | x*1 | <=100 | % |  |  |  |  | 22,2F:00,2F:02,2F:03 |  | 22: 01 03 2F: 03 | No |  |  |  |  | DID: 2021-06-15 16:35:42 Par: 2021-06-15 16:35:42 Alt: 2021-06-15 16:35:42
7022 | Head Lamp PIXELS control | Pixel27 activate |  | 84 | 208 | 8 | Unsigned | dec |  | 0 | 0 | 255 | x*1 | >=101 | 正确值未提供 |  |  |  |  | 22,2F:00,2F:02,2F:03 |  | 22: 01 03 2F: 03 | No |  |  |  |  | DID: 2021-06-15 16:35:42 Par: 2021-06-15 16:35:42 Alt: 2021-06-15 16:35:42
7022 | Head Lamp PIXELS control | Pixel28 activate |  | 84 | 216 | 8 | Unsigned | dec |  | 0 | 0 | 255 | x*1 | <=100 | % |  |  |  |  | 22,2F:00,2F:02,2F:03 |  | 22: 01 03 2F: 03 | No |  |  |  |  | DID: 2021-06-15 16:35:42 Par: 2021-06-15 16:35:41 Alt: 2021-06-15 16:35:42
7022 | Head Lamp PIXELS control | Pixel28 activate |  | 84 | 216 | 8 | Unsigned | dec |  | 0 | 0 | 255 | x*1 | >=101 | 正确值未提供 |  |  |  |  | 22,2F:00,2F:02,2F:03 |  | 22: 01 03 2F: 03 | No |  |  |  |  | DID: 2021-06-15 16:35:42 Par: 2021-06-15 16:35:41 Alt: 2021-06-15 16:35:42
7022 | Head Lamp PIXELS control | Pixel29 activate |  | 84 | 224 | 8 | Unsigned | dec |  | 0 | 0 | 255 | x*1 | <=100 | % |  |  |  |  | 22,2F:00,2F:02,2F:03 |  | 22: 01 03 2F: 03 | No |  |  |  |  | DID: 2021-06-15 16:35:42 Par: 2021-06-15 16:35:42 Alt: 2021-06-15 16:35:42
7022 | Head Lamp PIXELS control | Pixel29 activate |  | 84 | 224 | 8 | Unsigned | dec |  | 0 | 0 | 255 | x*1 | >=101 | 正确值未提供 |  |  |  |  | 22,2F:00,2F:02,2F:03 |  | 22: 01 03 2F: 03 | No |  |  |  |  | DID: 2021-06-15 16:35:42 Par: 2021-06-15 16:35:42 Alt: 2021-06-15 16:35:42
7022 | Head Lamp PIXELS control | Pixel30 activate |  | 84 | 232 | 8 | Unsigned | dec |  | 0 | 0 | 255 | x*1 | <=100 | % |  |  |  |  | 22,2F:00,2F:02,2F:03 |  | 22: 01 03 2F: 03 | No |  |  |  |  | DID: 2021-06-15 16:35:42 Par: 2021-06-15 16:35:41 Alt: 2021-06-15 16:35:42
7022 | Head Lamp PIXELS control | Pixel30 activate |  | 84 | 232 | 8 | Unsigned | dec |  | 0 | 0 | 255 | x*1 | >=101 | 正确值未提供 |  |  |  |  | 22,2F:00,2F:02,2F:03 |  | 22: 01 03 2F: 03 | No |  |  |  |  | DID: 2021-06-15 16:35:42 Par: 2021-06-15 16:35:41 Alt: 2021-06-15 16:35:42
7022 | Head Lamp PIXELS control | Pixel31 activate |  | 84 | 240 | 8 | Unsigned | dec |  | 0 | 0 | 255 | x*1 | <=100 | % |  |  |  |  | 22,2F:00,2F:02,2F:03 |  | 22: 01 03 2F: 03 | No |  |  |  |  | DID: 2021-06-15 16:35:42 Par: 2021-06-15 16:35:42 Alt: 2021-06-15 16:35:42
7022 | Head Lamp PIXELS control | Pixel31 activate |  | 84 | 240 | 8 | Unsigned | dec |  | 0 | 0 | 255 | x*1 | >=101 | 正确值未提供 |  |  |  |  | 22,2F:00,2F:02,2F:03 |  | 22: 01 03 2F: 03 | No |  |  |  |  | DID: 2021-06-15 16:35:42 Par: 2021-06-15 16:35:42 Alt: 2021-06-15 16:35:42
7022 | Head Lamp PIXELS control | Pixel32 activate |  | 84 | 248 | 8 | Unsigned | dec |  | 0 | 0 | 255 | x*1 | <=100 | % |  |  |  |  | 22,2F:00,2F:02,2F:03 |  | 22: 01 03 2F: 03 | No |  |  |  |  | DID: 2021-06-15 16:35:42 Par: 2021-06-15 16:35:42 Alt: 2021-06-15 16:35:42
7022 | Head Lamp PIXELS control | Pixel32 activate |  | 84 | 248 | 8 | Unsigned | dec |  | 0 | 0 | 255 | x*1 | >=101 | 正确值未提供 |  |  |  |  | 22,2F:00,2F:02,2F:03 |  | 22: 01 03 2F: 03 | No |  |  |  |  | DID: 2021-06-15 16:35:42 Par: 2021-06-15 16:35:42 Alt: 2021-06-15 16:35:42
7022 | Head Lamp PIXELS control | Pixel33 activate |  | 84 | 256 | 8 | Unsigned | dec |  | 0 | 0 | 255 | x*1 | <=100 | % |  |  |  |  | 22,2F:00,2F:02,2F:03 |  | 22: 01 03 2F: 03 | No |  |  |  |  | DID: 2021-06-15 16:35:42 Par: 2021-06-15 16:35:42 Alt: 2021-06-15 16:35:42
7022 | Head Lamp PIXELS control | Pixel33 activate |  | 84 | 256 | 8 | Unsigned | dec |  | 0 | 0 | 255 | x*1 | >=101 | 正确值未提供 |  |  |  |  | 22,2F:00,2F:02,2F:03 |  | 22: 01 03 2F: 03 | No |  |  |  |  | DID: 2021-06-15 16:35:42 Par: 2021-06-15 16:35:42 Alt: 2021-06-15 16:35:42
7022 | Head Lamp PIXELS control | Pixel34 activate |  | 84 | 264 | 8 | Unsigned | dec |  | 0 | 0 | 255 | x*1 | <=100 | % |  |  |  |  | 22,2F:00,2F:02,2F:03 |  | 22: 01 03 2F: 03 | No |  |  |  |  | DID: 2021-06-15 16:35:42 Par: 2021-06-15 16:35:42 Alt: 2021-06-15 16:35:42
7022 | Head Lamp PIXELS control | Pixel34 activate |  | 84 | 264 | 8 | Unsigned | dec |  | 0 | 0 | 255 | x*1 | >=101 | 正确值未提供 |  |  |  |  | 22,2F:00,2F:02,2F:03 |  | 22: 01 03 2F: 03 | No |  |  |  |  | DID: 2021-06-15 16:35:42 Par: 2021-06-15 16:35:42 Alt: 2021-06-15 16:35:42
7022 | Head Lamp PIXELS control | Pixel35 activate |  | 84 | 272 | 8 | Unsigned | dec |  | 0 | 0 | 255 | x*1 | <=100 | % |  |  |  |  | 22,2F:00,2F:02,2F:03 |  | 22: 01 03 2F: 03 | No |  |  |  |  | DID: 2021-06-15 16:35:42 Par: 2021-06-15 16:35:42 Alt: 2021-06-15 16:35:42
7022 | Head Lamp PIXELS control | Pixel35 activate |  | 84 | 272 | 8 | Unsigned | dec |  | 0 | 0 | 255 | x*1 | >=101 | 正确值未提供 |  |  |  |  | 22,2F:00,2F:02,2F:03 |  | 22: 01 03 2F: 03 | No |  |  |  |  | DID: 2021-06-15 16:35:42 Par: 2021-06-15 16:35:42 Alt: 2021-06-15 16:35:42
7022 | Head Lamp PIXELS control | Pixel36 activate |  | 84 | 280 | 8 | Unsigned | dec |  | 0 | 0 | 255 | x*1 | <=100 | % |  |  |  |  | 22,2F:00,2F:02,2F:03 |  | 22: 01 03 2F: 03 | No |  |  |  |  | DID: 2021-06-15 16:35:42 Par: 2021-06-15 16:35:42 Alt: 2021-06-15 16:35:42
7022 | Head Lamp PIXELS control | Pixel36 activate |  | 84 | 280 | 8 | Unsigned | dec |  | 0 | 0 | 255 | x*1 | >=101 | 正确值未提供 |  |  |  |  | 22,2F:00,2F:02,2F:03 |  | 22: 01 03 2F: 03 | No |  |  |  |  | DID: 2021-06-15 16:35:42 Par: 2021-06-15 16:35:42 Alt: 2021-06-15 16:35:42
7022 | Head Lamp PIXELS control | Pixel37 activate |  | 84 | 288 | 8 | Unsigned | dec |  | 0 | 0 | 255 | x*1 | <=100 | % |  |  |  |  | 22,2F:00,2F:02,2F:03 |  | 22: 01 03 2F: 03 | No |  |  |  |  | DID: 2021-06-15 16:35:42 Par: 2021-06-15 16:35:42 Alt: 2021-06-15 16:35:42
7022 | Head Lamp PIXELS control | Pixel37 activate |  | 84 | 288 | 8 | Unsigned | dec |  | 0 | 0 | 255 | x*1 | >=101 | 正确值未提供 |  |  |  |  | 22,2F:00,2F:02,2F:03 |  | 22: 01 03 2F: 03 | No |  |  |  |  | DID: 2021-06-15 16:35:42 Par: 2021-06-15 16:35:42 Alt: 2021-06-15 16:35:42
7022 | Head Lamp PIXELS control | Pixel38 activate |  | 84 | 296 | 8 | Unsigned | dec |  | 0 | 0 | 255 | x*1 | <=100 | % |  |  |  |  | 22,2F:00,2F:02,2F:03 |  | 22: 01 03 2F: 03 | No |  |  |  |  | DID: 2021-06-15 16:35:42 Par: 2021-06-15 16:35:42 Alt: 2021-06-15 16:35:42
7022 | Head Lamp PIXELS control | Pixel38 activate |  | 84 | 296 | 8 | Unsigned | dec |  | 0 | 0 | 255 | x*1 | >=101 | 正确值未提供 |  |  |  |  | 22,2F:00,2F:02,2F:03 |  | 22: 01 03 2F: 03 | No |  |  |  |  | DID: 2021-06-15 16:35:42 Par: 2021-06-15 16:35:42 Alt: 2021-06-15 16:35:42
7022 | Head Lamp PIXELS control | Pixel39 activate |  | 84 | 304 | 8 | Unsigned | dec |  | 0 | 0 | 255 | x*1 | <=100 | % |  |  |  |  | 22,2F:00,2F:02,2F:03 |  | 22: 01 03 2F: 03 | No |  |  |  |  | DID: 2021-06-15 16:35:42 Par: 2021-06-15 16:35:42 Alt: 2021-06-15 16:35:42
7022 | Head Lamp PIXELS control | Pixel39 activate |  | 84 | 304 | 8 | Unsigned | dec |  | 0 | 0 | 255 | x*1 | >=101 | 正确值未提供 |  |  |  |  | 22,2F:00,2F:02,2F:03 |  | 22: 01 03 2F: 03 | No |  |  |  |  | DID: 2021-06-15 16:35:42 Par: 2021-06-15 16:35:42 Alt: 2021-06-15 16:35:42
7022 | Head Lamp PIXELS control | Pixel40 activate |  | 84 | 312 | 8 | Unsigned | dec |  | 0 | 0 | 255 | x*1 | <=100 | % |  |  |  |  | 22,2F:00,2F:02,2F:03 |  | 22: 01 03 2F: 03 | No |  |  |  |  | DID: 2021-06-15 16:35:42 Par: 2021-06-15 16:35:42 Alt: 2021-06-15 16:35:42
7022 | Head Lamp PIXELS control | Pixel40 activate |  | 84 | 312 | 8 | Unsigned | dec |  | 0 | 0 | 255 | x*1 | >=101 | 正确值未提供 |  |  |  |  | 22,2F:00,2F:02,2F:03 |  | 22: 01 03 2F: 03 | No |  |  |  |  | DID: 2021-06-15 16:35:42 Par: 2021-06-15 16:35:42 Alt: 2021-06-15 16:35:42
7022 | Head Lamp PIXELS control | Pixel41 activate |  | 84 | 320 | 8 | Unsigned | dec |  | 0 | 0 | 255 | x*1 | <=100 | % |  |  |  |  | 22,2F:00,2F:02,2F:03 |  | 22: 01 03 2F: 03 | No |  |  |  |  | DID: 2021-06-15 16:35:42 Par: 2021-06-15 16:35:42 Alt: 2021-06-15 16:35:42
7022 | Head Lamp PIXELS control | Pixel41 activate |  | 84 | 320 | 8 | Unsigned | dec |  | 0 | 0 | 255 | x*1 | >=101 | 正确值未提供 |  |  |  |  | 22,2F:00,2F:02,2F:03 |  | 22: 01 03 2F: 03 | No |  |  |  |  | DID: 2021-06-15 16:35:42 Par: 2021-06-15 16:35:42 Alt: 2021-06-15 16:35:42
7022 | Head Lamp PIXELS control | Pixel42 activate |  | 84 | 328 | 8 | Unsigned | dec |  | 0 | 0 | 255 | x*1 | <=100 | % |  |  |  |  | 22,2F:00,2F:02,2F:03 |  | 22: 01 03 2F: 03 | No |  |  |  |  | DID: 2021-06-15 16:35:42 Par: 2021-06-15 16:35:42 Alt: 2021-06-15 16:35:42
7022 | Head Lamp PIXELS control | Pixel42 activate |  | 84 | 328 | 8 | Unsigned | dec |  | 0 | 0 | 255 | x*1 | >=101 | 正确值未提供 |  |  |  |  | 22,2F:00,2F:02,2F:03 |  | 22: 01 03 2F: 03 | No |  |  |  |  | DID: 2021-06-15 16:35:42 Par: 2021-06-15 16:35:42 Alt: 2021-06-15 16:35:42
7022 | Head Lamp PIXELS control | Pixel43 activate |  | 84 | 336 | 8 | Unsigned | dec |  | 0 | 0 | 255 | x*1 | <=100 | % |  |  |  |  | 22,2F:00,2F:02,2F:03 |  | 22: 01 03 2F: 03 | No |  |  |  |  | DID: 2021-06-15 16:35:42 Par: 2021-06-15 16:35:42 Alt: 2021-06-15 16:35:42
7022 | Head Lamp PIXELS control | Pixel43 activate |  | 84 | 336 | 8 | Unsigned | dec |  | 0 | 0 | 255 | x*1 | >=101 | 正确值未提供 |  |  |  |  | 22,2F:00,2F:02,2F:03 |  | 22: 01 03 2F: 03 | No |  |  |  |  | DID: 2021-06-15 16:35:42 Par: 2021-06-15 16:35:42 Alt: 2021-06-15 16:35:42
7022 | Head Lamp PIXELS control | Pixel44 activate |  | 84 | 344 | 8 | Unsigned | dec |  | 0 | 0 | 255 | x*1 | <=100 | % |  |  |  |  | 22,2F:00,2F:02,2F:03 |  | 22: 01 03 2F: 03 | No |  |  |  |  | DID: 2021-06-15 16:35:42 Par: 2021-06-15 16:35:42 Alt: 2021-06-15 16:35:42
7022 | Head Lamp PIXELS control | Pixel44 activate |  | 84 | 344 | 8 | Unsigned | dec |  | 0 | 0 | 255 | x*1 | >=101 | 正确值未提供 |  |  |  |  | 22,2F:00,2F:02,2F:03 |  | 22: 01 03 2F: 03 | No |  |  |  |  | DID: 2021-06-15 16:35:42 Par: 2021-06-15 16:35:42 Alt: 2021-06-15 16:35:42
7022 | Head Lamp PIXELS control | Pixel45 activate |  | 84 | 352 | 8 | Unsigned | dec |  | 0 | 0 | 255 | x*1 | <=100 | % |  |  |  |  | 22,2F:00,2F:02,2F:03 |  | 22: 01 03 2F: 03 | No |  |  |  |  | DID: 2021-06-15 16:35:42 Par: 2021-06-15 16:35:42 Alt: 2021-06-15 16:35:42
7022 | Head Lamp PIXELS control | Pixel45 activate |  | 84 | 352 | 8 | Unsigned | dec |  | 0 | 0 | 255 | x*1 | >=101 | 正确值未提供 |  |  |  |  | 22,2F:00,2F:02,2F:03 |  | 22: 01 03 2F: 03 | No |  |  |  |  | DID: 2021-06-15 16:35:42 Par: 2021-06-15 16:35:42 Alt: 2021-06-15 16:35:42
7022 | Head Lamp PIXELS control | Pixel46 activate |  | 84 | 360 | 8 | Unsigned | dec |  | 0 | 0 | 255 | x*1 | <=100 | % |  |  |  |  | 22,2F:00,2F:02,2F:03 |  | 22: 01 03 2F: 03 | No |  |  |  |  | DID: 2021-06-15 16:35:42 Par: 2021-06-15 16:35:42 Alt: 2021-06-15 16:35:42
7022 | Head Lamp PIXELS control | Pixel46 activate |  | 84 | 360 | 8 | Unsigned | dec |  | 0 | 0 | 255 | x*1 | >=101 | 正确值未提供 |  |  |  |  | 22,2F:00,2F:02,2F:03 |  | 22: 01 03 2F: 03 | No |  |  |  |  | DID: 2021-06-15 16:35:42 Par: 2021-06-15 16:35:42 Alt: 2021-06-15 16:35:42
7022 | Head Lamp PIXELS control | Pixel47 activate |  | 84 | 368 | 8 | Unsigned | dec |  | 0 | 0 | 255 | x*1 | <=100 | % |  |  |  |  | 22,2F:00,2F:02,2F:03 |  | 22: 01 03 2F: 03 | No |  |  |  |  | DID: 2021-06-15 16:35:42 Par: 2021-06-15 16:35:42 Alt: 2021-06-15 16:35:42
7022 | Head Lamp PIXELS control | Pixel47 activate |  | 84 | 368 | 8 | Unsigned | dec |  | 0 | 0 | 255 | x*1 | >=101 | 正确值未提供 |  |  |  |  | 22,2F:00,2F:02,2F:03 |  | 22: 01 03 2F: 03 | No |  |  |  |  | DID: 2021-06-15 16:35:42 Par: 2021-06-15 16:35:42 Alt: 2021-06-15 16:35:42
7022 | Head Lamp PIXELS control | Pixel48 activate |  | 84 | 376 | 8 | Unsigned | dec |  | 0 | 0 | 255 | x*1 | <=100 | % |  |  |  |  | 22,2F:00,2F:02,2F:03 |  | 22: 01 03 2F: 03 | No |  |  |  |  | DID: 2021-06-15 16:35:42 Par: 2021-06-15 16:35:42 Alt: 2021-06-15 16:35:42
7022 | Head Lamp PIXELS control | Pixel48 activate |  | 84 | 376 | 8 | Unsigned | dec |  | 0 | 0 | 255 | x*1 | >=101 | 正确值未提供 |  |  |  |  | 22,2F:00,2F:02,2F:03 |  | 22: 01 03 2F: 03 | No |  |  |  |  | DID: 2021-06-15 16:35:42 Par: 2021-06-15 16:35:42 Alt: 2021-06-15 16:35:42
7022 | Head Lamp PIXELS control | Pixel49 activate |  | 84 | 384 | 8 | Unsigned | dec |  | 0 | 0 | 255 | x*1 | <=100 | % |  |  |  |  | 22,2F:00,2F:02,2F:03 |  | 22: 01 03 2F: 03 | No |  |  |  |  | DID: 2021-06-15 16:35:42 Par: 2021-06-15 16:35:42 Alt: 2021-06-15 16:35:42
7022 | Head Lamp PIXELS control | Pixel49 activate |  | 84 | 384 | 8 | Unsigned | dec |  | 0 | 0 | 255 | x*1 | >=101 | 正确值未提供 |  |  |  |  | 22,2F:00,2F:02,2F:03 |  | 22: 01 03 2F: 03 | No |  |  |  |  | DID: 2021-06-15 16:35:42 Par: 2021-06-15 16:35:42 Alt: 2021-06-15 16:35:42
7022 | Head Lamp PIXELS control | Pixel50 activate |  | 84 | 392 | 8 | Unsigned | dec |  | 0 | 0 | 255 | x*1 | <=100 | % |  |  |  |  | 22,2F:00,2F:02,2F:03 |  | 22: 01 03 2F: 03 | No |  |  |  |  | DID: 2021-06-15 16:35:42 Par: 2021-06-15 16:35:42 Alt: 2021-06-15 16:35:42
7022 | Head Lamp PIXELS control | Pixel50 activate |  | 84 | 392 | 8 | Unsigned | dec |  | 0 | 0 | 255 | x*1 | >=101 | 正确值未提供 |  |  |  |  | 22,2F:00,2F:02,2F:03 |  | 22: 01 03 2F: 03 | No |  |  |  |  | DID: 2021-06-15 16:35:42 Par: 2021-06-15 16:35:42 Alt: 2021-06-15 16:35:42
7022 | Head Lamp PIXELS control | Pixel51 activate |  | 84 | 400 | 8 | Unsigned | dec |  | 0 | 0 | 255 | x*1 | <=100 | % |  |  |  |  | 22,2F:00,2F:02,2F:03 |  | 22: 01 03 2F: 03 | No |  |  |  |  | DID: 2021-06-15 16:35:42 Par: 2021-06-15 16:35:42 Alt: 2021-06-15 16:35:42
7022 | Head Lamp PIXELS control | Pixel51 activate |  | 84 | 400 | 8 | Unsigned | dec |  | 0 | 0 | 255 | x*1 | >=101 | 正确值未提供 |  |  |  |  | 22,2F:00,2F:02,2F:03 |  | 22: 01 03 2F: 03 | No |  |  |  |  | DID: 2021-06-15 16:35:42 Par: 2021-06-15 16:35:42 Alt: 2021-06-15 16:35:42
7022 | Head Lamp PIXELS control | Pixel52 activate |  | 84 | 408 | 8 | Unsigned | dec |  | 0 | 0 | 255 | x*1 | <=100 | % |  |  |  |  | 22,2F:00,2F:02,2F:03 |  | 22: 01 03 2F: 03 | No |  |  |  |  | DID: 2021-06-15 16:35:42 Par: 2021-06-15 16:35:42 Alt: 2021-06-15 16:35:42
7022 | Head Lamp PIXELS control | Pixel52 activate |  | 84 | 408 | 8 | Unsigned | dec |  | 0 | 0 | 255 | x*1 | >=101 | 正确值未提供 |  |  |  |  | 22,2F:00,2F:02,2F:03 |  | 22: 01 03 2F: 03 | No |  |  |  |  | DID: 2021-06-15 16:35:42 Par: 2021-06-15 16:35:42 Alt: 2021-06-15 16:35:42
7022 | Head Lamp PIXELS control | Pixel53 activate |  | 84 | 416 | 8 | Unsigned | dec |  | 0 | 0 | 255 | x*1 | <=100 | % |  |  |  |  | 22,2F:00,2F:02,2F:03 |  | 22: 01 03 2F: 03 | No |  |  |  |  | DID: 2021-06-15 16:35:42 Par: 2021-06-15 16:35:41 Alt: 2021-06-15 16:35:42
7022 | Head Lamp PIXELS control | Pixel53 activate |  | 84 | 416 | 8 | Unsigned | dec |  | 0 | 0 | 255 | x*1 | >=101 | 正确值未提供 |  |  |  |  | 22,2F:00,2F:02,2F:03 |  | 22: 01 03 2F: 03 | No |  |  |  |  | DID: 2021-06-15 16:35:42 Par: 2021-06-15 16:35:41 Alt: 2021-06-15 16:35:42
7022 | Head Lamp PIXELS control | Pixel54 activate |  | 84 | 424 | 8 | Unsigned | dec |  | 0 | 0 | 255 | x*1 | <=100 | % |  |  |  |  | 22,2F:00,2F:02,2F:03 |  | 22: 01 03 2F: 03 | No |  |  |  |  | DID: 2021-06-15 16:35:42 Par: 2021-06-15 16:35:42 Alt: 2021-06-15 16:35:42
7022 | Head Lamp PIXELS control | Pixel54 activate |  | 84 | 424 | 8 | Unsigned | dec |  | 0 | 0 | 255 | x*1 | >=101 | 正确值未提供 |  |  |  |  | 22,2F:00,2F:02,2F:03 |  | 22: 01 03 2F: 03 | No |  |  |  |  | DID: 2021-06-15 16:35:42 Par: 2021-06-15 16:35:42 Alt: 2021-06-15 16:35:42
7022 | Head Lamp PIXELS control | Pixel55 activate |  | 84 | 432 | 8 | Unsigned | dec |  | 0 | 0 | 255 | x*1 | <=100 | % |  |  |  |  | 22,2F:00,2F:02,2F:03 |  | 22: 01 03 2F: 03 | No |  |  |  |  | DID: 2021-06-15 16:35:42 Par: 2021-06-15 16:35:42 Alt: 2021-06-15 16:35:42
7022 | Head Lamp PIXELS control | Pixel55 activate |  | 84 | 432 | 8 | Unsigned | dec |  | 0 | 0 | 255 | x*1 | >=101 | 正确值未提供 |  |  |  |  | 22,2F:00,2F:02,2F:03 |  | 22: 01 03 2F: 03 | No |  |  |  |  | DID: 2021-06-15 16:35:42 Par: 2021-06-15 16:35:42 Alt: 2021-06-15 16:35:42
7022 | Head Lamp PIXELS control | Pixel56 activate |  | 84 | 440 | 8 | Unsigned | dec |  | 0 | 0 | 255 | x*1 | <=100 | % |  |  |  |  | 22,2F:00,2F:02,2F:03 |  | 22: 01 03 2F: 03 | No |  |  |  |  | DID: 2021-06-15 16:35:42 Par: 2021-06-15 16:35:42 Alt: 2021-06-15 16:35:42
7022 | Head Lamp PIXELS control | Pixel56 activate |  | 84 | 440 | 8 | Unsigned | dec |  | 0 | 0 | 255 | x*1 | >=101 | 正确值未提供 |  |  |  |  | 22,2F:00,2F:02,2F:03 |  | 22: 01 03 2F: 03 | No |  |  |  |  | DID: 2021-06-15 16:35:42 Par: 2021-06-15 16:35:42 Alt: 2021-06-15 16:35:42
7022 | Head Lamp PIXELS control | Pixel57 activate |  | 84 | 448 | 8 | Unsigned | dec |  | 0 | 0 | 255 | x*1 | <=100 | % |  |  |  |  | 22,2F:00,2F:02,2F:03 |  | 22: 01 03 2F: 03 | No |  |  |  |  | DID: 2021-06-15 16:35:42 Par: 2021-06-15 16:35:42 Alt: 2021-06-15 16:35:42
7022 | Head Lamp PIXELS control | Pixel57 activate |  | 84 | 448 | 8 | Unsigned | dec |  | 0 | 0 | 255 | x*1 | >=101 | 正确值未提供 |  |  |  |  | 22,2F:00,2F:02,2F:03 |  | 22: 01 03 2F: 03 | No |  |  |  |  | DID: 2021-06-15 16:35:42 Par: 2021-06-15 16:35:42 Alt: 2021-06-15 16:35:42
7022 | Head Lamp PIXELS control | Pixel58 activate |  | 84 | 456 | 8 | Unsigned | dec |  | 0 | 0 | 255 | x*1 | <=100 | % |  |  |  |  | 22,2F:00,2F:02,2F:03 |  | 22: 01 03 2F: 03 | No |  |  |  |  | DID: 2021-06-15 16:35:42 Par: 2021-06-15 16:35:42 Alt: 2021-06-15 16:35:42
7022 | Head Lamp PIXELS control | Pixel58 activate |  | 84 | 456 | 8 | Unsigned | dec |  | 0 | 0 | 255 | x*1 | >=101 | 正确值未提供 |  |  |  |  | 22,2F:00,2F:02,2F:03 |  | 22: 01 03 2F: 03 | No |  |  |  |  | DID: 2021-06-15 16:35:42 Par: 2021-06-15 16:35:42 Alt: 2021-06-15 16:35:42
7022 | Head Lamp PIXELS control | Pixel59 activate |  | 84 | 464 | 8 | Unsigned | dec |  | 0 | 0 | 255 | x*1 | <=100 | % |  |  |  |  | 22,2F:00,2F:02,2F:03 |  | 22: 01 03 2F: 03 | No |  |  |  |  | DID: 2021-06-15 16:35:42 Par: 2021-06-15 16:35:41 Alt: 2021-06-15 16:35:42
7022 | Head Lamp PIXELS control | Pixel59 activate |  | 84 | 464 | 8 | Unsigned | dec |  | 0 | 0 | 255 | x*1 | >=101 | 正确值未提供 |  |  |  |  | 22,2F:00,2F:02,2F:03 |  | 22: 01 03 2F: 03 | No |  |  |  |  | DID: 2021-06-15 16:35:42 Par: 2021-06-15 16:35:41 Alt: 2021-06-15 16:35:42
7022 | Head Lamp PIXELS control | Pixel60 activate |  | 84 | 472 | 8 | Unsigned | dec |  | 0 | 0 | 255 | x*1 | <=100 | % |  |  |  |  | 22,2F:00,2F:02,2F:03 |  | 22: 01 03 2F: 03 | No |  |  |  |  | DID: 2021-06-15 16:35:42 Par: 2021-06-15 16:35:42 Alt: 2021-06-15 16:35:42
7022 | Head Lamp PIXELS control | Pixel60 activate |  | 84 | 472 | 8 | Unsigned | dec |  | 0 | 0 | 255 | x*1 | >=101 | 正确值未提供 |  |  |  |  | 22,2F:00,2F:02,2F:03 |  | 22: 01 03 2F: 03 | No |  |  |  |  | DID: 2021-06-15 16:35:42 Par: 2021-06-15 16:35:42 Alt: 2021-06-15 16:35:42
7022 | Head Lamp PIXELS control | Pixel61 activate |  | 84 | 480 | 8 | Unsigned | dec |  | 0 | 0 | 255 | x*1 | <=100 | % |  |  |  |  | 22,2F:00,2F:02,2F:03 |  | 22: 01 03 2F: 03 | No |  |  |  |  | DID: 2021-06-15 16:35:42 Par: 2021-06-15 16:35:42 Alt: 2021-06-15 16:35:42
7022 | Head Lamp PIXELS control | Pixel61 activate |  | 84 | 480 | 8 | Unsigned | dec |  | 0 | 0 | 255 | x*1 | >=101 | 正确值未提供 |  |  |  |  | 22,2F:00,2F:02,2F:03 |  | 22: 01 03 2F: 03 | No |  |  |  |  | DID: 2021-06-15 16:35:42 Par: 2021-06-15 16:35:42 Alt: 2021-06-15 16:35:42
7022 | Head Lamp PIXELS control | Pixel62 activate |  | 84 | 488 | 8 | Unsigned | dec |  | 0 | 0 | 255 | x*1 | <=100 | % |  |  |  |  | 22,2F:00,2F:02,2F:03 |  | 22: 01 03 2F: 03 | No |  |  |  |  | DID: 2021-06-15 16:35:42 Par: 2021-06-15 16:35:42 Alt: 2021-06-15 16:35:42
7022 | Head Lamp PIXELS control | Pixel62 activate |  | 84 | 488 | 8 | Unsigned | dec |  | 0 | 0 | 255 | x*1 | >=101 | 正确值未提供 |  |  |  |  | 22,2F:00,2F:02,2F:03 |  | 22: 01 03 2F: 03 | No |  |  |  |  | DID: 2021-06-15 16:35:42 Par: 2021-06-15 16:35:42 Alt: 2021-06-15 16:35:42
7022 | Head Lamp PIXELS control | Pixel63 activate |  | 84 | 496 | 8 | Unsigned | dec |  | 0 | 0 | 255 | x*1 | <=100 | % |  |  |  |  | 22,2F:00,2F:02,2F:03 |  | 22: 01 03 2F: 03 | No |  |  |  |  | DID: 2021-06-15 16:35:42 Par: 2021-06-15 16:35:42 Alt: 2021-06-15 16:35:42
7022 | Head Lamp PIXELS control | Pixel63 activate |  | 84 | 496 | 8 | Unsigned | dec |  | 0 | 0 | 255 | x*1 | >=101 | 正确值未提供 |  |  |  |  | 22,2F:00,2F:02,2F:03 |  | 22: 01 03 2F: 03 | No |  |  |  |  | DID: 2021-06-15 16:35:42 Par: 2021-06-15 16:35:42 Alt: 2021-06-15 16:35:42
7022 | Head Lamp PIXELS control | Pixel64 activate |  | 84 | 504 | 8 | Unsigned | dec |  | 0 | 0 | 255 | x*1 | <=100 | % |  |  |  |  | 22,2F:00,2F:02,2F:03 |  | 22: 01 03 2F: 03 | No |  |  |  |  | DID: 2021-06-15 16:35:42 Par: 2021-06-15 16:35:42 Alt: 2021-06-15 16:35:42
7022 | Head Lamp PIXELS control | Pixel64 activate |  | 84 | 504 | 8 | Unsigned | dec |  | 0 | 0 | 255 | x*1 | >=101 | 正确值未提供 |  |  |  |  | 22,2F:00,2F:02,2F:03 |  | 22: 01 03 2F: 03 | No |  |  |  |  | DID: 2021-06-15 16:35:42 Par: 2021-06-15 16:35:42 Alt: 2021-06-15 16:35:42
7022 | Head Lamp PIXELS control | Pixel65 activate |  | 84 | 512 | 8 | Unsigned | dec |  | 0 | 0 | 255 | x*1 | <=100 | % |  |  |  |  | 22,2F:00,2F:02,2F:03 |  | 22: 01 03 2F: 03 | No |  |  |  |  | DID: 2021-06-15 16:35:42 Par: 2021-06-15 16:35:42 Alt: 2021-06-15 16:35:42
7022 | Head Lamp PIXELS control | Pixel65 activate |  | 84 | 512 | 8 | Unsigned | dec |  | 0 | 0 | 255 | x*1 | >=101 | 正确值未提供 |  |  |  |  | 22,2F:00,2F:02,2F:03 |  | 22: 01 03 2F: 03 | No |  |  |  |  | DID: 2021-06-15 16:35:42 Par: 2021-06-15 16:35:42 Alt: 2021-06-15 16:35:42
7022 | Head Lamp PIXELS control | Pixel66 activate |  | 84 | 520 | 8 | Unsigned | dec |  | 0 | 0 | 255 | x*1 | <=100 | % |  |  |  |  | 22,2F:00,2F:02,2F:03 |  | 22: 01 03 2F: 03 | No |  |  |  |  | DID: 2021-06-15 16:35:42 Par: 2021-06-15 16:35:42 Alt: 2021-06-15 16:35:42
7022 | Head Lamp PIXELS control | Pixel66 activate |  | 84 | 520 | 8 | Unsigned | dec |  | 0 | 0 | 255 | x*1 | >=101 | 正确值未提供 |  |  |  |  | 22,2F:00,2F:02,2F:03 |  | 22: 01 03 2F: 03 | No |  |  |  |  | DID: 2021-06-15 16:35:42 Par: 2021-06-15 16:35:42 Alt: 2021-06-15 16:35:42
7022 | Head Lamp PIXELS control | Pixel67 activate |  | 84 | 528 | 8 | Unsigned | dec |  | 0 | 0 | 255 | x*1 | <=100 | % |  |  |  |  | 22,2F:00,2F:02,2F:03 |  | 22: 01 03 2F: 03 | No |  |  |  |  | DID: 2021-06-15 16:35:42 Par: 2021-06-15 16:35:42 Alt: 2021-06-15 16:35:42
7022 | Head Lamp PIXELS control | Pixel67 activate |  | 84 | 528 | 8 | Unsigned | dec |  | 0 | 0 | 255 | x*1 | >=101 | 正确值未提供 |  |  |  |  | 22,2F:00,2F:02,2F:03 |  | 22: 01 03 2F: 03 | No |  |  |  |  | DID: 2021-06-15 16:35:42 Par: 2021-06-15 16:35:42 Alt: 2021-06-15 16:35:42
7022 | Head Lamp PIXELS control | Pixel68 activate |  | 84 | 536 | 8 | Unsigned | dec |  | 0 | 0 | 255 | x*1 | <=100 | % |  |  |  |  | 22,2F:00,2F:02,2F:03 |  | 22: 01 03 2F: 03 | No |  |  |  |  | DID: 2021-06-15 16:35:42 Par: 2021-06-15 16:35:42 Alt: 2021-06-15 16:35:42
7022 | Head Lamp PIXELS control | Pixel68 activate |  | 84 | 536 | 8 | Unsigned | dec |  | 0 | 0 | 255 | x*1 | >=101 | 正确值未提供 |  |  |  |  | 22,2F:00,2F:02,2F:03 |  | 22: 01 03 2F: 03 | No |  |  |  |  | DID: 2021-06-15 16:35:42 Par: 2021-06-15 16:35:42 Alt: 2021-06-15 16:35:42
7022 | Head Lamp PIXELS control | Pixel69 activate |  | 84 | 544 | 8 | Unsigned | dec |  | 0 | 0 | 255 | x*1 | <=100 | % |  |  |  |  | 22,2F:00,2F:02,2F:03 |  | 22: 01 03 2F: 03 | No |  |  |  |  | DID: 2021-06-15 16:35:42 Par: 2021-06-15 16:35:42 Alt: 2021-06-15 16:35:42
7022 | Head Lamp PIXELS control | Pixel69 activate |  | 84 | 544 | 8 | Unsigned | dec |  | 0 | 0 | 255 | x*1 | >=101 | 正确值未提供 |  |  |  |  | 22,2F:00,2F:02,2F:03 |  | 22: 01 03 2F: 03 | No |  |  |  |  | DID: 2021-06-15 16:35:42 Par: 2021-06-15 16:35:42 Alt: 2021-06-15 16:35:42
7022 | Head Lamp PIXELS control | Pixel70 activate |  | 84 | 552 | 8 | Unsigned | dec |  | 0 | 0 | 255 | x*1 | <=100 | % |  |  |  |  | 22,2F:00,2F:02,2F:03 |  | 22: 01 03 2F: 03 | No |  |  |  |  | DID: 2021-06-15 16:35:42 Par: 2021-06-15 16:35:41 Alt: 2021-06-15 16:35:42
7022 | Head Lamp PIXELS control | Pixel70 activate |  | 84 | 552 | 8 | Unsigned | dec |  | 0 | 0 | 255 | x*1 | >=101 | 正确值未提供 |  |  |  |  | 22,2F:00,2F:02,2F:03 |  | 22: 01 03 2F: 03 | No |  |  |  |  | DID: 2021-06-15 16:35:42 Par: 2021-06-15 16:35:41 Alt: 2021-06-15 16:35:42
7022 | Head Lamp PIXELS control | Pixel71 activate |  | 84 | 560 | 8 | Unsigned | dec |  | 0 | 0 | 255 | x*1 | <=100 | % |  |  |  |  | 22,2F:00,2F:02,2F:03 |  | 22: 01 03 2F: 03 | No |  |  |  |  | DID: 2021-06-15 16:35:42 Par: 2021-06-15 16:35:42 Alt: 2021-06-15 16:35:42
7022 | Head Lamp PIXELS control | Pixel71 activate |  | 84 | 560 | 8 | Unsigned | dec |  | 0 | 0 | 255 | x*1 | >=101 | 正确值未提供 |  |  |  |  | 22,2F:00,2F:02,2F:03 |  | 22: 01 03 2F: 03 | No |  |  |  |  | DID: 2021-06-15 16:35:42 Par: 2021-06-15 16:35:42 Alt: 2021-06-15 16:35:42
7022 | Head Lamp PIXELS control | Pixel72 activate |  | 84 | 568 | 8 | Unsigned | dec |  | 0 | 0 | 255 | x*1 | <=100 | % |  |  |  |  | 22,2F:00,2F:02,2F:03 |  | 22: 01 03 2F: 03 | No |  |  |  |  | DID: 2021-06-15 16:35:42 Par: 2021-06-15 16:35:42 Alt: 2021-06-15 16:35:42
7022 | Head Lamp PIXELS control | Pixel72 activate |  | 84 | 568 | 8 | Unsigned | dec |  | 0 | 0 | 255 | x*1 | >=101 | 正确值未提供 |  |  |  |  | 22,2F:00,2F:02,2F:03 |  | 22: 01 03 2F: 03 | No |  |  |  |  | DID: 2021-06-15 16:35:42 Par: 2021-06-15 16:35:42 Alt: 2021-06-15 16:35:42
7022 | Head Lamp PIXELS control | Pixel73 activate |  | 84 | 576 | 8 | Unsigned | dec |  | 0 | 0 | 255 | x*1 | <=100 | % |  |  |  |  | 22,2F:00,2F:02,2F:03 |  | 22: 01 03 2F: 03 | No |  |  |  |  | DID: 2021-06-15 16:35:42 Par: 2021-06-15 16:35:42 Alt: 2021-06-15 16:35:42
7022 | Head Lamp PIXELS control | Pixel73 activate |  | 84 | 576 | 8 | Unsigned | dec |  | 0 | 0 | 255 | x*1 | >=101 | 正确值未提供 |  |  |  |  | 22,2F:00,2F:02,2F:03 |  | 22: 01 03 2F: 03 | No |  |  |  |  | DID: 2021-06-15 16:35:42 Par: 2021-06-15 16:35:42 Alt: 2021-06-15 16:35:42
7022 | Head Lamp PIXELS control | Pixel74 activate |  | 84 | 584 | 8 | Unsigned | dec |  | 0 | 0 | 255 | x*1 | <=100 | % |  |  |  |  | 22,2F:00,2F:02,2F:03 |  | 22: 01 03 2F: 03 | No |  |  |  |  | DID: 2021-06-15 16:35:42 Par: 2021-06-15 16:35:42 Alt: 2021-06-15 16:35:42
7022 | Head Lamp PIXELS control | Pixel74 activate |  | 84 | 584 | 8 | Unsigned | dec |  | 0 | 0 | 255 | x*1 | >=101 | 正确值未提供 |  |  |  |  | 22,2F:00,2F:02,2F:03 |  | 22: 01 03 2F: 03 | No |  |  |  |  | DID: 2021-06-15 16:35:42 Par: 2021-06-15 16:35:42 Alt: 2021-06-15 16:35:42
7022 | Head Lamp PIXELS control | Pixel75 activate |  | 84 | 592 | 8 | Unsigned | dec |  | 0 | 0 | 255 | x*1 | <=100 | % |  |  |  |  | 22,2F:00,2F:02,2F:03 |  | 22: 01 03 2F: 03 | No |  |  |  |  | DID: 2021-06-15 16:35:42 Par: 2021-06-15 16:35:42 Alt: 2021-06-15 16:35:42
7022 | Head Lamp PIXELS control | Pixel75 activate |  | 84 | 592 | 8 | Unsigned | dec |  | 0 | 0 | 255 | x*1 | >=101 | 正确值未提供 |  |  |  |  | 22,2F:00,2F:02,2F:03 |  | 22: 01 03 2F: 03 | No |  |  |  |  | DID: 2021-06-15 16:35:42 Par: 2021-06-15 16:35:42 Alt: 2021-06-15 16:35:42
7022 | Head Lamp PIXELS control | Pixel76 activate |  | 84 | 600 | 8 | Unsigned | dec |  | 0 | 0 | 255 | x*1 | <=100 | % |  |  |  |  | 22,2F:00,2F:02,2F:03 |  | 22: 01 03 2F: 03 | No |  |  |  |  | DID: 2021-06-15 16:35:42 Par: 2021-06-15 16:35:41 Alt: 2021-06-15 16:35:42
7022 | Head Lamp PIXELS control | Pixel76 activate |  | 84 | 600 | 8 | Unsigned | dec |  | 0 | 0 | 255 | x*1 | >=101 | 正确值未提供 |  |  |  |  | 22,2F:00,2F:02,2F:03 |  | 22: 01 03 2F: 03 | No |  |  |  |  | DID: 2021-06-15 16:35:42 Par: 2021-06-15 16:35:41 Alt: 2021-06-15 16:35:42
7022 | Head Lamp PIXELS control | Pixel77 activate |  | 84 | 608 | 8 | Unsigned | dec |  | 0 | 0 | 255 | x*1 | <=100 | % |  |  |  |  | 22,2F:00,2F:02,2F:03 |  | 22: 01 03 2F: 03 | No |  |  |  |  | DID: 2021-06-15 16:35:42 Par: 2021-06-15 16:35:42 Alt: 2021-06-15 16:35:42
7022 | Head Lamp PIXELS control | Pixel77 activate |  | 84 | 608 | 8 | Unsigned | dec |  | 0 | 0 | 255 | x*1 | >=101 | 正确值未提供 |  |  |  |  | 22,2F:00,2F:02,2F:03 |  | 22: 01 03 2F: 03 | No |  |  |  |  | DID: 2021-06-15 16:35:42 Par: 2021-06-15 16:35:42 Alt: 2021-06-15 16:35:42
7022 | Head Lamp PIXELS control | Pixel78 activate |  | 84 | 616 | 8 | Unsigned | dec |  | 0 | 0 | 255 | x*1 | <=100 | % |  |  |  |  | 22,2F:00,2F:02,2F:03 |  | 22: 01 03 2F: 03 | No |  |  |  |  | DID: 2021-06-15 16:35:42 Par: 2021-06-15 16:35:42 Alt: 2021-06-15 16:35:42
7022 | Head Lamp PIXELS control | Pixel78 activate |  | 84 | 616 | 8 | Unsigned | dec |  | 0 | 0 | 255 | x*1 | >=101 | 正确值未提供 |  |  |  |  | 22,2F:00,2F:02,2F:03 |  | 22: 01 03 2F: 03 | No |  |  |  |  | DID: 2021-06-15 16:35:42 Par: 2021-06-15 16:35:42 Alt: 2021-06-15 16:35:42
7022 | Head Lamp PIXELS control | Pixel79 activate |  | 84 | 624 | 8 | Unsigned | dec |  | 0 | 0 | 255 | x*1 | <=100 | % |  |  |  |  | 22,2F:00,2F:02,2F:03 |  | 22: 01 03 2F: 03 | No |  |  |  |  | DID: 2021-06-15 16:35:42 Par: 2021-06-15 16:35:42 Alt: 2021-06-15 16:35:42
7022 | Head Lamp PIXELS control | Pixel79 activate |  | 84 | 624 | 8 | Unsigned | dec |  | 0 | 0 | 255 | x*1 | >=101 | 正确值未提供 |  |  |  |  | 22,2F:00,2F:02,2F:03 |  | 22: 01 03 2F: 03 | No |  |  |  |  | DID: 2021-06-15 16:35:42 Par: 2021-06-15 16:35:42 Alt: 2021-06-15 16:35:42
7022 | Head Lamp PIXELS control | Pixel80 activate |  | 84 | 632 | 8 | Unsigned | dec |  | 0 | 0 | 255 | x*1 | <=100 | % |  |  |  |  | 22,2F:00,2F:02,2F:03 |  | 22: 01 03 2F: 03 | No |  |  |  |  | DID: 2021-06-15 16:35:42 Par: 2021-06-15 16:35:42 Alt: 2021-06-15 16:35:42
7022 | Head Lamp PIXELS control | Pixel80 activate |  | 84 | 632 | 8 | Unsigned | dec |  | 0 | 0 | 255 | x*1 | >=101 | 正确值未提供 |  |  |  |  | 22,2F:00,2F:02,2F:03 |  | 22: 01 03 2F: 03 | No |  |  |  |  | DID: 2021-06-15 16:35:42 Par: 2021-06-15 16:35:42 Alt: 2021-06-15 16:35:42
7022 | Head Lamp PIXELS control | Pixel81 activate |  | 84 | 640 | 8 | Unsigned | dec |  | 0 | 0 | 255 | x*1 | <=100 | % |  |  |  |  | 22,2F:00,2F:02,2F:03 |  | 22: 01 03 2F: 03 | No |  |  |  |  | DID: 2021-06-15 16:35:42 Par: 2021-06-15 16:35:42 Alt: 2021-06-15 16:35:42
7022 | Head Lamp PIXELS control | Pixel81 activate |  | 84 | 640 | 8 | Unsigned | dec |  | 0 | 0 | 255 | x*1 | >=101 | 正确值未提供 |  |  |  |  | 22,2F:00,2F:02,2F:03 |  | 22: 01 03 2F: 03 | No |  |  |  |  | DID: 2021-06-15 16:35:42 Par: 2021-06-15 16:35:42 Alt: 2021-06-15 16:35:42
7022 | Head Lamp PIXELS control | Pixel82 activate |  | 84 | 648 | 8 | Unsigned | dec |  | 0 | 0 | 255 | x*1 | <=100 | % |  |  |  |  | 22,2F:00,2F:02,2F:03 |  | 22: 01 03 2F: 03 | No |  |  |  |  | DID: 2021-06-15 16:35:42 Par: 2021-06-15 16:35:42 Alt: 2021-06-15 16:35:42
7022 | Head Lamp PIXELS control | Pixel82 activate |  | 84 | 648 | 8 | Unsigned | dec |  | 0 | 0 | 255 | x*1 | >=101 | 正确值未提供 |  |  |  |  | 22,2F:00,2F:02,2F:03 |  | 22: 01 03 2F: 03 | No |  |  |  |  | DID: 2021-06-15 16:35:42 Par: 2021-06-15 16:35:42 Alt: 2021-06-15 16:35:42
7022 | Head Lamp PIXELS control | Pixel83 activate |  | 84 | 656 | 8 | Unsigned | dec |  | 0 | 0 | 255 | x*1 | <=100 | % |  |  |  |  | 22,2F:00,2F:02,2F:03 |  | 22: 01 03 2F: 03 | No |  |  |  |  | DID: 2021-06-15 16:35:42 Par: 2021-06-15 16:35:42 Alt: 2021-06-15 16:35:42
7022 | Head Lamp PIXELS control | Pixel83 activate |  | 84 | 656 | 8 | Unsigned | dec |  | 0 | 0 | 255 | x*1 | >=101 | 正确值未提供 |  |  |  |  | 22,2F:00,2F:02,2F:03 |  | 22: 01 03 2F: 03 | No |  |  |  |  | DID: 2021-06-15 16:35:42 Par: 2021-06-15 16:35:42 Alt: 2021-06-15 16:35:42
7022 | Head Lamp PIXELS control | Pixel84 activate |  | 84 | 664 | 8 | Unsigned | dec |  | 0 | 0 | 255 | x*1 | <=100 | % |  |  |  |  | 22,2F:00,2F:02,2F:03 |  | 22: 01 03 2F: 03 | No |  |  |  |  | DID: 2021-06-15 16:35:42 Par: 2021-06-15 16:35:41 Alt: 2021-06-15 16:35:42
7022 | Head Lamp PIXELS control | Pixel84 activate |  | 84 | 664 | 8 | Unsigned | dec |  | 0 | 0 | 255 | x*1 | >=101 | 正确值未提供 |  |  |  |  | 22,2F:00,2F:02,2F:03 |  | 22: 01 03 2F: 03 | No |  |  |  |  | DID: 2021-06-15 16:35:42 Par: 2021-06-15 16:35:41 Alt: 2021-06-15 16:35:42
D03A | swAuth Public Key CheckSum | PublicKeyChecksum |  | 32 | 0 | 256 | Hex | hex |  |  |  |  | x*1 | [6 empty] | 22 |  | 22: 01 03 | No |  |  |  |  | DID: 2021-06-15 16:35:42 Par: 2021-06-15 16:35:42 Alt: 2021-06-15 16:35:42
D134 | Car Mode | Car Mode |  | 1 | 0 | 8 | Unsigned | dec |  |  | 0 | 0 | x*1 | =0x00 | 正常 |  | 0 |  | 0 | 22 |  | 22: 01 03 | No |  | Implementation acc to SRD VMM concept 31836549 |  | The normal mode of the vehicle when in customer care. | DID: 2021-06-15 16:35:42 Par: 2021-06-15 16:35:42 Alt: 2021-06-15 16:35:42
D134 | Car Mode | Car Mode |  | 1 | 0 | 8 | Unsigned | dec |  |  | 0 | 0 | x*1 | =0x01 | 运输 |  | 0 |  | 0 | 22 |  | 22: 01 03 | No |  | Implementation acc to SRD VMM concept 31836549 |  | Used during vehicle storage and transportation, before delivery to the customer. | DID: 2021-06-15 16:35:42 Par: 2021-06-15 16:35:42 Alt: 2021-06-15 16:35:42
D134 | Car Mode | Car Mode |  | 1 | 0 | 8 | Unsigned | dec |  |  | 0 | 0 | x*1 | =0x02 | 工厂 |  | 0 |  | 0 | 22 |  | 22: 01 03 | No |  | Implementation acc to SRD VMM concept 31836549 |  | Used during vehicle assembly | DID: 2021-06-15 16:35:42 Par: 2021-06-15 16:35:42 Alt: 2021-06-15 16:35:42
D134 | Car Mode | Car Mode |  | 1 | 0 | 8 | Unsigned | dec |  |  | 0 | 0 | x*1 | =0x03 | 撞击 |  | 0 |  | 0 | 22 |  | 22: 01 03 | No |  | Implementation acc to SRD VMM concept 31836549 |  | This mode is entered when impact is detected. | DID: 2021-06-15 16:35:42 Par: 2021-06-15 16:35:42 Alt: 2021-06-15 16:35:42
D134 | Car Mode | Car Mode |  | 1 | 0 | 8 | Unsigned | dec |  |  | 0 | 0 | x*1 | =0x05 | 液压计 |  | 0 |  | 0 | 22 |  | 22: 01 03 | No |  | Implementation acc to SRD VMM concept 31836549 |  | To be used during CO2 certification or other tests on dynamometer. | DID: 2021-06-15 16:35:42 Par: 2021-06-15 16:35:42 Alt: 2021-06-15 16:35:42
D214 | Network Management History Body CAN | Latest State NM History |  | 50 | 0 | 8 | Hex | hex |  |  |  |  | x*1 | =0x01 | 关闭 (电源开启后或重设后之初始状态) |  |  |  |  | 22 | Always/No | 22: 01 03 | No |  | NM history for Body CAN. Implementation acc to general NM requirement for SPA. |  |  | DID: 2021-06-15 16:35:42 Par: 2021-06-15 16:35:42 Alt: 2021-06-15 16:35:42
D214 | Network Management History Body CAN | Latest State NM History |  | 50 | 0 | 8 | Hex | hex |  |  |  |  | x*1 | =0x02 | 总线休眠模式 |  |  |  |  | 22 | Always/No | 22: 01 03 | No |  | NM history for Body CAN. Implementation acc to general NM requirement for SPA. |  |  | DID: 2021-06-15 16:35:42 Par: 2021-06-15 16:35:42 Alt: 2021-06-15 16:35:42
D214 | Network Management History Body CAN | Latest State NM History |  | 50 | 0 | 8 | Hex | hex |  |  |  |  | x*1 | =0x04 | 重复消息状态 |  |  |  |  | 22 | Always/No | 22: 01 03 | No |  | NM history for Body CAN. Implementation acc to general NM requirement for SPA. |  |  | DID: 2021-06-15 16:35:42 Par: 2021-06-15 16:35:42 Alt: 2021-06-15 16:35:42
D214 | Network Management History Body CAN | Latest State NM History |  | 50 | 0 | 8 | Hex | hex |  |  |  |  | x*1 | =0x05 | 正常工作状态 |  |  |  |  | 22 | Always/No | 22: 01 03 | No |  | NM history for Body CAN. Implementation acc to general NM requirement for SPA. |  |  | DID: 2021-06-15 16:35:42 Par: 2021-06-15 16:35:42 Alt: 2021-06-15 16:35:42
D214 | Network Management History Body CAN | Latest State NM History |  | 50 | 0 | 8 | Hex | hex |  |  |  |  | x*1 | =0x06 | 准备休眠状态 |  |  |  |  | 22 | Always/No | 22: 01 03 | No |  | NM history for Body CAN. Implementation acc to general NM requirement for SPA. |  |  | DID: 2021-06-15 16:35:42 Par: 2021-06-15 16:35:42 Alt: 2021-06-15 16:35:42
D214 | Network Management History Body CAN | Latest State NM History |  | 50 | 0 | 8 | Hex | hex |  |  |  |  | x*1 | =0x07 | 准备总线休眠模式 |  |  |  |  | 22 | Always/No | 22: 01 03 | No |  | NM history for Body CAN. Implementation acc to general NM requirement for SPA. |  |  | DID: 2021-06-15 16:35:42 Par: 2021-06-15 16:35:42 Alt: 2021-06-15 16:35:42
D214 | Network Management History Body CAN | Latest State NM History |  | 50 | 0 | 8 | Hex | hex |  |  |  |  | x*1 | =0x08 | CAN系统管理总线中断，恢复级别1 |  |  |  |  | 22 | Always/No | 22: 01 03 | No |  | NM history for Body CAN. Implementation acc to general NM requirement for SPA. |  |  | DID: 2021-06-15 16:35:42 Par: 2021-06-15 16:35:42 Alt: 2021-06-15 16:35:42
D214 | Network Management History Body CAN | Latest State NM History |  | 50 | 0 | 8 | Hex | hex |  |  |  |  | x*1 | =0x09 | CAN系统管理总线中断，恢复级别2 |  |  |  |  | 22 | Always/No | 22: 01 03 | No |  | NM history for Body CAN. Implementation acc to general NM requirement for SPA. |  |  | DID: 2021-06-15 16:35:42 Par: 2021-06-15 16:35:42 Alt: 2021-06-15 16:35:42
D214 | Network Management History Body CAN | Latest State NM History |  | 50 | 0 | 8 | Hex | hex |  |  |  |  | x*1 | =0x0A | 车架配置未认证 |  |  |  |  | 22 | Always/No | 22: 01 03 | No |  | NM history for Body CAN. Implementation acc to general NM requirement for SPA. |  |  | DID: 2021-06-15 16:35:42 Par: 2021-06-15 16:35:42 Alt: 2021-06-15 16:35:42
D214 | Network Management History Body CAN | Latest State Global Real Time |  | 50 | 8 | 32 | Unsigned | dec |  |  | 0 | 7158278.823 | x*1 | =0xFFFFFFFF | 正确值未提供 |  |  |  |  | 22 | Always/No | 22: 01 03 | No |  | NM history for Body CAN. Implementation acc to general NM requirement for SPA. |  |  | DID: 2021-06-15 16:35:42 Par: 2021-06-15 16:35:42 Alt: 2021-06-15 16:35:42
D214 | Network Management History Body CAN | Latest State Global Real Time |  | 50 | 8 | 32 | Unsigned | dec |  |  | 0 | 7158278.823 | x*100 |  | ms |  |  |  |  | 22 | Always/No | 22: 01 03 | No |  | NM history for Body CAN. Implementation acc to general NM requirement for SPA. |  |  | DID: 2021-06-15 16:35:42 Par: 2021-06-15 16:35:42 Alt: 2021-06-15 16:35:42
D214 | Network Management History Body CAN | 2nd Latest State NM History |  | 50 | 40 | 8 | Hex | hex |  |  |  |  | x*1 | =0x01 | 关闭 (电源开启后或重设后之初始状态) |  |  |  |  | 22 | Always/No | 22: 01 03 | No |  | NM history for Body CAN. Implementation acc to general NM requirement for SPA. |  |  | DID: 2021-06-15 16:35:42 Par: 2021-06-15 16:35:42 Alt: 2021-06-15 16:35:42
D214 | Network Management History Body CAN | 2nd Latest State NM History |  | 50 | 40 | 8 | Hex | hex |  |  |  |  | x*1 | =0x02 | 总线休眠模式 |  |  |  |  | 22 | Always/No | 22: 01 03 | No |  | NM history for Body CAN. Implementation acc to general NM requirement for SPA. |  |  | DID: 2021-06-15 16:35:42 Par: 2021-06-15 16:35:42 Alt: 2021-06-15 16:35:42
D214 | Network Management History Body CAN | 2nd Latest State NM History |  | 50 | 40 | 8 | Hex | hex |  |  |  |  | x*1 | =0x04 | 重复消息状态 |  |  |  |  | 22 | Always/No | 22: 01 03 | No |  | NM history for Body CAN. Implementation acc to general NM requirement for SPA. |  |  | DID: 2021-06-15 16:35:42 Par: 2021-06-15 16:35:42 Alt: 2021-06-15 16:35:42
D214 | Network Management History Body CAN | 2nd Latest State NM History |  | 50 | 40 | 8 | Hex | hex |  |  |  |  | x*1 | =0x05 | 正常工作状态 |  |  |  |  | 22 | Always/No | 22: 01 03 | No |  | NM history for Body CAN. Implementation acc to general NM requirement for SPA. |  |  | DID: 2021-06-15 16:35:42 Par: 2021-06-15 16:35:42 Alt: 2021-06-15 16:35:42
D214 | Network Management History Body CAN | 2nd Latest State NM History |  | 50 | 40 | 8 | Hex | hex |  |  |  |  | x*1 | =0x06 | 准备休眠状态 |  |  |  |  | 22 | Always/No | 22: 01 03 | No |  | NM history for Body CAN. Implementation acc to general NM requirement for SPA. |  |  | DID: 2021-06-15 16:35:42 Par: 2021-06-15 16:35:42 Alt: 2021-06-15 16:35:42
D214 | Network Management History Body CAN | 2nd Latest State NM History |  | 50 | 40 | 8 | Hex | hex |  |  |  |  | x*1 | =0x07 | 准备总线休眠模式 |  |  |  |  | 22 | Always/No | 22: 01 03 | No |  | NM history for Body CAN. Implementation acc to general NM requirement for SPA. |  |  | DID: 2021-06-15 16:35:42 Par: 2021-06-15 16:35:42 Alt: 2021-06-15 16:35:42
D214 | Network Management History Body CAN | 2nd Latest State NM History |  | 50 | 40 | 8 | Hex | hex |  |  |  |  | x*1 | =0x08 | CAN系统管理总线中断，恢复级别1 |  |  |  |  | 22 | Always/No | 22: 01 03 | No |  | NM history for Body CAN. Implementation acc to general NM requirement for SPA. |  |  | DID: 2021-06-15 16:35:42 Par: 2021-06-15 16:35:42 Alt: 2021-06-15 16:35:42
D214 | Network Management History Body CAN | 2nd Latest State NM History |  | 50 | 40 | 8 | Hex | hex |  |  |  |  | x*1 | =0x09 | CAN系统管理总线中断，恢复级别2 |  |  |  |  | 22 | Always/No | 22: 01 03 | No |  | NM history for Body CAN. Implementation acc to general NM requirement for SPA. |  |  | DID: 2021-06-15 16:35:42 Par: 2021-06-15 16:35:42 Alt: 2021-06-15 16:35:42
D214 | Network Management History Body CAN | 2nd Latest State NM History |  | 50 | 40 | 8 | Hex | hex |  |  |  |  | x*1 | =0x0A | 车架配置未认证 |  |  |  |  | 22 | Always/No | 22: 01 03 | No |  | NM history for Body CAN. Implementation acc to general NM requirement for SPA. |  |  | DID: 2021-06-15 16:35:42 Par: 2021-06-15 16:35:42 Alt: 2021-06-15 16:35:42
D214 | Network Management History Body CAN | 2nd Latest State Global Real Time |  | 50 | 48 | 32 | Unsigned | dec |  |  | 0 | 7158278.823 | x*1 | =0xFFFFFFFF | 正确值未提供 |  |  |  |  | 22 | Always/No | 22: 01 03 | No |  | NM history for Body CAN. Implementation acc to general NM requirement for SPA. |  |  | DID: 2021-06-15 16:35:42 Par: 2021-06-15 16:35:42 Alt: 2021-06-15 16:35:42
D214 | Network Management History Body CAN | 2nd Latest State Global Real Time |  | 50 | 48 | 32 | Unsigned | dec |  |  | 0 | 7158278.823 | x*100 |  | ms |  |  |  |  | 22 | Always/No | 22: 01 03 | No |  | NM history for Body CAN. Implementation acc to general NM requirement for SPA. |  |  | DID: 2021-06-15 16:35:42 Par: 2021-06-15 16:35:42 Alt: 2021-06-15 16:35:42
D214 | Network Management History Body CAN | 3rd Latest State NM History |  | 50 | 80 | 8 | Hex | hex |  |  |  |  | x*1 | =0x01 | 关闭 (电源开启后或重设后之初始状态) |  |  |  |  | 22 | Always/No | 22: 01 03 | No |  | NM history for Body CAN. Implementation acc to general NM requirement for SPA. |  |  | DID: 2021-06-15 16:35:42 Par: 2021-06-15 16:35:42 Alt: 2021-06-15 16:35:42
D214 | Network Management History Body CAN | 3rd Latest State NM History |  | 50 | 80 | 8 | Hex | hex |  |  |  |  | x*1 | =0x02 | 总线休眠模式 |  |  |  |  | 22 | Always/No | 22: 01 03 | No |  | NM history for Body CAN. Implementation acc to general NM requirement for SPA. |  |  | DID: 2021-06-15 16:35:42 Par: 2021-06-15 16:35:42 Alt: 2021-06-15 16:35:42
D214 | Network Management History Body CAN | 3rd Latest State NM History |  | 50 | 80 | 8 | Hex | hex |  |  |  |  | x*1 | =0x04 | 重复消息状态 |  |  |  |  | 22 | Always/No | 22: 01 03 | No |  | NM history for Body CAN. Implementation acc to general NM requirement for SPA. |  |  | DID: 2021-06-15 16:35:42 Par: 2021-06-15 16:35:42 Alt: 2021-06-15 16:35:42
D214 | Network Management History Body CAN | 3rd Latest State NM History |  | 50 | 80 | 8 | Hex | hex |  |  |  |  | x*1 | =0x05 | 正常工作状态 |  |  |  |  | 22 | Always/No | 22: 01 03 | No |  | NM history for Body CAN. Implementation acc to general NM requirement for SPA. |  |  | DID: 2021-06-15 16:35:42 Par: 2021-06-15 16:35:42 Alt: 2021-06-15 16:35:42
D214 | Network Management History Body CAN | 3rd Latest State NM History |  | 50 | 80 | 8 | Hex | hex |  |  |  |  | x*1 | =0x06 | 准备休眠状态 |  |  |  |  | 22 | Always/No | 22: 01 03 | No |  | NM history for Body CAN. Implementation acc to general NM requirement for SPA. |  |  | DID: 2021-06-15 16:35:42 Par: 2021-06-15 16:35:42 Alt: 2021-06-15 16:35:42
D214 | Network Management History Body CAN | 3rd Latest State NM History |  | 50 | 80 | 8 | Hex | hex |  |  |  |  | x*1 | =0x07 | 准备总线休眠模式 |  |  |  |  | 22 | Always/No | 22: 01 03 | No |  | NM history for Body CAN. Implementation acc to general NM requirement for SPA. |  |  | DID: 2021-06-15 16:35:42 Par: 2021-06-15 16:35:42 Alt: 2021-06-15 16:35:42
D214 | Network Management History Body CAN | 3rd Latest State NM History |  | 50 | 80 | 8 | Hex | hex |  |  |  |  | x*1 | =0x08 | CAN系统管理总线中断，恢复级别1 |  |  |  |  | 22 | Always/No | 22: 01 03 | No |  | NM history for Body CAN. Implementation acc to general NM requirement for SPA. |  |  | DID: 2021-06-15 16:35:42 Par: 2021-06-15 16:35:42 Alt: 2021-06-15 16:35:42
D214 | Network Management History Body CAN | 3rd Latest State NM History |  | 50 | 80 | 8 | Hex | hex |  |  |  |  | x*1 | =0x09 | CAN系统管理总线中断，恢复级别2 |  |  |  |  | 22 | Always/No | 22: 01 03 | No |  | NM history for Body CAN. Implementation acc to general NM requirement for SPA. |  |  | DID: 2021-06-15 16:35:42 Par: 2021-06-15 16:35:42 Alt: 2021-06-15 16:35:42
D214 | Network Management History Body CAN | 3rd Latest State NM History |  | 50 | 80 | 8 | Hex | hex |  |  |  |  | x*1 | =0x0A | 车架配置未认证 |  |  |  |  | 22 | Always/No | 22: 01 03 | No |  | NM history for Body CAN. Implementation acc to general NM requirement for SPA. |  |  | DID: 2021-06-15 16:35:42 Par: 2021-06-15 16:35:42 Alt: 2021-06-15 16:35:42
D214 | Network Management History Body CAN | 3rd Latest State Global Real Time |  | 50 | 88 | 32 | Unsigned | dec |  |  | 0 | 7158278.823 | x*1 | =0xFFFFFFFF | 正确值未提供 |  |  |  |  | 22 | Always/No | 22: 01 03 | No |  | NM history for Body CAN. Implementation acc to general NM requirement for SPA. |  |  | DID: 2021-06-15 16:35:42 Par: 2021-06-15 16:35:42 Alt: 2021-06-15 16:35:42
D214 | Network Management History Body CAN | 3rd Latest State Global Real Time |  | 50 | 88 | 32 | Unsigned | dec |  |  | 0 | 7158278.823 | x*100 |  | ms |  |  |  |  | 22 | Always/No | 22: 01 03 | No |  | NM history for Body CAN. Implementation acc to general NM requirement for SPA. |  |  | DID: 2021-06-15 16:35:42 Par: 2021-06-15 16:35:42 Alt: 2021-06-15 16:35:42
D214 | Network Management History Body CAN | 4th Latest State NM History |  | 50 | 120 | 8 | Hex | hex |  |  |  |  | x*1 | =0x01 | 关闭 (电源开启后或重设后之初始状态) |  |  |  |  | 22 | Always/No | 22: 01 03 | No |  | NM history for Body CAN. Implementation acc to general NM requirement for SPA. |  |  | DID: 2021-06-15 16:35:42 Par: 2021-06-15 16:35:42 Alt: 2021-06-15 16:35:42
D214 | Network Management History Body CAN | 4th Latest State NM History |  | 50 | 120 | 8 | Hex | hex |  |  |  |  | x*1 | =0x02 | 总线休眠模式 |  |  |  |  | 22 | Always/No | 22: 01 03 | No |  | NM history for Body CAN. Implementation acc to general NM requirement for SPA. |  |  | DID: 2021-06-15 16:35:42 Par: 2021-06-15 16:35:42 Alt: 2021-06-15 16:35:42
D214 | Network Management History Body CAN | 4th Latest State NM History |  | 50 | 120 | 8 | Hex | hex |  |  |  |  | x*1 | =0x04 | 重复消息状态 |  |  |  |  | 22 | Always/No | 22: 01 03 | No |  | NM history for Body CAN. Implementation acc to general NM requirement for SPA. |  |  | DID: 2021-06-15 16:35:42 Par: 2021-06-15 16:35:42 Alt: 2021-06-15 16:35:42
D214 | Network Management History Body CAN | 4th Latest State NM History |  | 50 | 120 | 8 | Hex | hex |  |  |  |  | x*1 | =0x05 | 正常工作状态 |  |  |  |  | 22 | Always/No | 22: 01 03 | No |  | NM history for Body CAN. Implementation acc to general NM requirement for SPA. |  |  | DID: 2021-06-15 16:35:42 Par: 2021-06-15 16:35:42 Alt: 2021-06-15 16:35:42
D214 | Network Management History Body CAN | 4th Latest State NM History |  | 50 | 120 | 8 | Hex | hex |  |  |  |  | x*1 | =0x06 | 准备休眠状态 |  |  |  |  | 22 | Always/No | 22: 01 03 | No |  | NM history for Body CAN. Implementation acc to general NM requirement for SPA. |  |  | DID: 2021-06-15 16:35:42 Par: 2021-06-15 16:35:42 Alt: 2021-06-15 16:35:42
D214 | Network Management History Body CAN | 4th Latest State NM History |  | 50 | 120 | 8 | Hex | hex |  |  |  |  | x*1 | =0x07 | 准备总线休眠模式 |  |  |  |  | 22 | Always/No | 22: 01 03 | No |  | NM history for Body CAN. Implementation acc to general NM requirement for SPA. |  |  | DID: 2021-06-15 16:35:42 Par: 2021-06-15 16:35:42 Alt: 2021-06-15 16:35:42
D214 | Network Management History Body CAN | 4th Latest State NM History |  | 50 | 120 | 8 | Hex | hex |  |  |  |  | x*1 | =0x08 | CAN系统管理总线中断，恢复级别1 |  |  |  |  | 22 | Always/No | 22: 01 03 | No |  | NM history for Body CAN. Implementation acc to general NM requirement for SPA. |  |  | DID: 2021-06-15 16:35:42 Par: 2021-06-15 16:35:42 Alt: 2021-06-15 16:35:42
D214 | Network Management History Body CAN | 4th Latest State NM History |  | 50 | 120 | 8 | Hex | hex |  |  |  |  | x*1 | =0x09 | CAN系统管理总线中断，恢复级别2 |  |  |  |  | 22 | Always/No | 22: 01 03 | No |  | NM history for Body CAN. Implementation acc to general NM requirement for SPA. |  |  | DID: 2021-06-15 16:35:42 Par: 2021-06-15 16:35:42 Alt: 2021-06-15 16:35:42
D214 | Network Management History Body CAN | 4th Latest State NM History |  | 50 | 120 | 8 | Hex | hex |  |  |  |  | x*1 | =0x0A | 车架配置未认证 |  |  |  |  | 22 | Always/No | 22: 01 03 | No |  | NM history for Body CAN. Implementation acc to general NM requirement for SPA. |  |  | DID: 2021-06-15 16:35:42 Par: 2021-06-15 16:35:42 Alt: 2021-06-15 16:35:42
D214 | Network Management History Body CAN | 4th Latest State Global Real Time |  | 50 | 128 | 32 | Unsigned | dec |  |  | 0 | 7158278.823 | x*1 | =0xFFFFFFFF | 正确值未提供 |  |  |  |  | 22 | Always/No | 22: 01 03 | No |  | NM history for Body CAN. Implementation acc to general NM requirement for SPA. |  |  | DID: 2021-06-15 16:35:42 Par: 2021-06-15 16:35:42 Alt: 2021-06-15 16:35:42
D214 | Network Management History Body CAN | 4th Latest State Global Real Time |  | 50 | 128 | 32 | Unsigned | dec |  |  | 0 | 7158278.823 | x*100 |  | ms |  |  |  |  | 22 | Always/No | 22: 01 03 | No |  | NM history for Body CAN. Implementation acc to general NM requirement for SPA. |  |  | DID: 2021-06-15 16:35:42 Par: 2021-06-15 16:35:42 Alt: 2021-06-15 16:35:42
D214 | Network Management History Body CAN | 5th Latest State NM History |  | 50 | 160 | 8 | Hex | hex |  |  |  |  | x*1 | =0x01 | 关闭 (电源开启后或重设后之初始状态) |  |  |  |  | 22 | Always/No | 22: 01 03 | No |  | NM history for Body CAN. Implementation acc to general NM requirement for SPA. |  |  | DID: 2021-06-15 16:35:42 Par: 2021-06-15 16:35:42 Alt: 2021-06-15 16:35:42
D214 | Network Management History Body CAN | 5th Latest State NM History |  | 50 | 160 | 8 | Hex | hex |  |  |  |  | x*1 | =0x02 | 总线休眠模式 |  |  |  |  | 22 | Always/No | 22: 01 03 | No |  | NM history for Body CAN. Implementation acc to general NM requirement for SPA. |  |  | DID: 2021-06-15 16:35:42 Par: 2021-06-15 16:35:42 Alt: 2021-06-15 16:35:42
D214 | Network Management History Body CAN | 5th Latest State NM History |  | 50 | 160 | 8 | Hex | hex |  |  |  |  | x*1 | =0x04 | 重复消息状态 |  |  |  |  | 22 | Always/No | 22: 01 03 | No |  | NM history for Body CAN. Implementation acc to general NM requirement for SPA. |  |  | DID: 2021-06-15 16:35:42 Par: 2021-06-15 16:35:42 Alt: 2021-06-15 16:35:42
D214 | Network Management History Body CAN | 5th Latest State NM History |  | 50 | 160 | 8 | Hex | hex |  |  |  |  | x*1 | =0x05 | 正常工作状态 |  |  |  |  | 22 | Always/No | 22: 01 03 | No |  | NM history for Body CAN. Implementation acc to general NM requirement for SPA. |  |  | DID: 2021-06-15 16:35:42 Par: 2021-06-15 16:35:42 Alt: 2021-06-15 16:35:42
D214 | Network Management History Body CAN | 5th Latest State NM History |  | 50 | 160 | 8 | Hex | hex |  |  |  |  | x*1 | =0x06 | 准备休眠状态 |  |  |  |  | 22 | Always/No | 22: 01 03 | No |  | NM history for Body CAN. Implementation acc to general NM requirement for SPA. |  |  | DID: 2021-06-15 16:35:42 Par: 2021-06-15 16:35:42 Alt: 2021-06-15 16:35:42
D214 | Network Management History Body CAN | 5th Latest State NM History |  | 50 | 160 | 8 | Hex | hex |  |  |  |  | x*1 | =0x07 | 准备总线休眠模式 |  |  |  |  | 22 | Always/No | 22: 01 03 | No |  | NM history for Body CAN. Implementation acc to general NM requirement for SPA. |  |  | DID: 2021-06-15 16:35:42 Par: 2021-06-15 16:35:42 Alt: 2021-06-15 16:35:42
D214 | Network Management History Body CAN | 5th Latest State NM History |  | 50 | 160 | 8 | Hex | hex |  |  |  |  | x*1 | =0x08 | CAN系统管理总线中断，恢复级别1 |  |  |  |  | 22 | Always/No | 22: 01 03 | No |  | NM history for Body CAN. Implementation acc to general NM requirement for SPA. |  |  | DID: 2021-06-15 16:35:42 Par: 2021-06-15 16:35:42 Alt: 2021-06-15 16:35:42
D214 | Network Management History Body CAN | 5th Latest State NM History |  | 50 | 160 | 8 | Hex | hex |  |  |  |  | x*1 | =0x09 | CAN系统管理总线中断，恢复级别2 |  |  |  |  | 22 | Always/No | 22: 01 03 | No |  | NM history for Body CAN. Implementation acc to general NM requirement for SPA. |  |  | DID: 2021-06-15 16:35:42 Par: 2021-06-15 16:35:42 Alt: 2021-06-15 16:35:42
D214 | Network Management History Body CAN | 5th Latest State NM History |  | 50 | 160 | 8 | Hex | hex |  |  |  |  | x*1 | =0x0A | 车架配置未认证 |  |  |  |  | 22 | Always/No | 22: 01 03 | No |  | NM history for Body CAN. Implementation acc to general NM requirement for SPA. |  |  | DID: 2021-06-15 16:35:42 Par: 2021-06-15 16:35:42 Alt: 2021-06-15 16:35:42
D214 | Network Management History Body CAN | 5th Latest State Global Real Time |  | 50 | 168 | 32 | Unsigned | dec |  |  | 0 | 7158278.823 | x*1 | =0xFFFFFFFF | 正确值未提供 |  |  |  |  | 22 | Always/No | 22: 01 03 | No |  | NM history for Body CAN. Implementation acc to general NM requirement for SPA. |  |  | DID: 2021-06-15 16:35:42 Par: 2021-06-15 16:35:42 Alt: 2021-06-15 16:35:42
D214 | Network Management History Body CAN | 5th Latest State Global Real Time |  | 50 | 168 | 32 | Unsigned | dec |  |  | 0 | 7158278.823 | x*100 |  | ms |  |  |  |  | 22 | Always/No | 22: 01 03 | No |  | NM history for Body CAN. Implementation acc to general NM requirement for SPA. |  |  | DID: 2021-06-15 16:35:42 Par: 2021-06-15 16:35:42 Alt: 2021-06-15 16:35:42
D214 | Network Management History Body CAN | 6th Latest State NM History |  | 50 | 200 | 8 | Hex | hex |  |  |  |  | x*1 | =0x01 | 关闭 (电源开启后或重设后之初始状态) |  |  |  |  | 22 | Always/No | 22: 01 03 | No |  | NM history for Body CAN. Implementation acc to general NM requirement for SPA. |  |  | DID: 2021-06-15 16:35:42 Par: 2021-06-15 16:35:42 Alt: 2021-06-15 16:35:42
D214 | Network Management History Body CAN | 6th Latest State NM History |  | 50 | 200 | 8 | Hex | hex |  |  |  |  | x*1 | =0x02 | 总线休眠模式 |  |  |  |  | 22 | Always/No | 22: 01 03 | No |  | NM history for Body CAN. Implementation acc to general NM requirement for SPA. |  |  | DID: 2021-06-15 16:35:42 Par: 2021-06-15 16:35:42 Alt: 2021-06-15 16:35:42
D214 | Network Management History Body CAN | 6th Latest State NM History |  | 50 | 200 | 8 | Hex | hex |  |  |  |  | x*1 | =0x04 | 重复消息状态 |  |  |  |  | 22 | Always/No | 22: 01 03 | No |  | NM history for Body CAN. Implementation acc to general NM requirement for SPA. |  |  | DID: 2021-06-15 16:35:42 Par: 2021-06-15 16:35:42 Alt: 2021-06-15 16:35:42
D214 | Network Management History Body CAN | 6th Latest State NM History |  | 50 | 200 | 8 | Hex | hex |  |  |  |  | x*1 | =0x05 | 正常工作状态 |  |  |  |  | 22 | Always/No | 22: 01 03 | No |  | NM history for Body CAN. Implementation acc to general NM requirement for SPA. |  |  | DID: 2021-06-15 16:35:42 Par: 2021-06-15 16:35:42 Alt: 2021-06-15 16:35:42
D214 | Network Management History Body CAN | 6th Latest State NM History |  | 50 | 200 | 8 | Hex | hex |  |  |  |  | x*1 | =0x06 | 准备休眠状态 |  |  |  |  | 22 | Always/No | 22: 01 03 | No |  | NM history for Body CAN. Implementation acc to general NM requirement for SPA. |  |  | DID: 2021-06-15 16:35:42 Par: 2021-06-15 16:35:42 Alt: 2021-06-15 16:35:42
D214 | Network Management History Body CAN | 6th Latest State NM History |  | 50 | 200 | 8 | Hex | hex |  |  |  |  | x*1 | =0x07 | 准备总线休眠模式 |  |  |  |  | 22 | Always/No | 22: 01 03 | No |  | NM history for Body CAN. Implementation acc to general NM requirement for SPA. |  |  | DID: 2021-06-15 16:35:42 Par: 2021-06-15 16:35:42 Alt: 2021-06-15 16:35:42
D214 | Network Management History Body CAN | 6th Latest State NM History |  | 50 | 200 | 8 | Hex | hex |  |  |  |  | x*1 | =0x08 | CAN系统管理总线中断，恢复级别1 |  |  |  |  | 22 | Always/No | 22: 01 03 | No |  | NM history for Body CAN. Implementation acc to general NM requirement for SPA. |  |  | DID: 2021-06-15 16:35:42 Par: 2021-06-15 16:35:42 Alt: 2021-06-15 16:35:42
D214 | Network Management History Body CAN | 6th Latest State NM History |  | 50 | 200 | 8 | Hex | hex |  |  |  |  | x*1 | =0x09 | CAN系统管理总线中断，恢复级别2 |  |  |  |  | 22 | Always/No | 22: 01 03 | No |  | NM history for Body CAN. Implementation acc to general NM requirement for SPA. |  |  | DID: 2021-06-15 16:35:42 Par: 2021-06-15 16:35:42 Alt: 2021-06-15 16:35:42
D214 | Network Management History Body CAN | 6th Latest State NM History |  | 50 | 200 | 8 | Hex | hex |  |  |  |  | x*1 | =0x0A | 车架配置未认证 |  |  |  |  | 22 | Always/No | 22: 01 03 | No |  | NM history for Body CAN. Implementation acc to general NM requirement for SPA. |  |  | DID: 2021-06-15 16:35:42 Par: 2021-06-15 16:35:42 Alt: 2021-06-15 16:35:42
D214 | Network Management History Body CAN | 6th Latest State Global Real Time |  | 50 | 208 | 32 | Unsigned | dec |  |  | 0 | 7158278.823 | x*1 | =0xFFFFFFFF | 正确值未提供 |  |  |  |  | 22 | Always/No | 22: 01 03 | No |  | NM history for Body CAN. Implementation acc to general NM requirement for SPA. |  |  | DID: 2021-06-15 16:35:42 Par: 2021-06-15 16:35:42 Alt: 2021-06-15 16:35:42
D214 | Network Management History Body CAN | 6th Latest State Global Real Time |  | 50 | 208 | 32 | Unsigned | dec |  |  | 0 | 7158278.823 | x*100 |  | ms |  |  |  |  | 22 | Always/No | 22: 01 03 | No |  | NM history for Body CAN. Implementation acc to general NM requirement for SPA. |  |  | DID: 2021-06-15 16:35:42 Par: 2021-06-15 16:35:42 Alt: 2021-06-15 16:35:42
D214 | Network Management History Body CAN | 7th Latest State NM History |  | 50 | 240 | 8 | Hex | hex |  |  |  |  | x*1 | =0x01 | 关闭 (电源开启后或重设后之初始状态) |  |  |  |  | 22 | Always/No | 22: 01 03 | No |  | NM history for Body CAN. Implementation acc to general NM requirement for SPA. |  |  | DID: 2021-06-15 16:35:42 Par: 2021-06-15 16:35:42 Alt: 2021-06-15 16:35:42
D214 | Network Management History Body CAN | 7th Latest State NM History |  | 50 | 240 | 8 | Hex | hex |  |  |  |  | x*1 | =0x02 | 总线休眠模式 |  |  |  |  | 22 | Always/No | 22: 01 03 | No |  | NM history for Body CAN. Implementation acc to general NM requirement for SPA. |  |  | DID: 2021-06-15 16:35:42 Par: 2021-06-15 16:35:42 Alt: 2021-06-15 16:35:42
D214 | Network Management History Body CAN | 7th Latest State NM History |  | 50 | 240 | 8 | Hex | hex |  |  |  |  | x*1 | =0x04 | 重复消息状态 |  |  |  |  | 22 | Always/No | 22: 01 03 | No |  | NM history for Body CAN. Implementation acc to general NM requirement for SPA. |  |  | DID: 2021-06-15 16:35:42 Par: 2021-06-15 16:35:42 Alt: 2021-06-15 16:35:42
D214 | Network Management History Body CAN | 7th Latest State NM History |  | 50 | 240 | 8 | Hex | hex |  |  |  |  | x*1 | =0x05 | 正常工作状态 |  |  |  |  | 22 | Always/No | 22: 01 03 | No |  | NM history for Body CAN. Implementation acc to general NM requirement for SPA. |  |  | DID: 2021-06-15 16:35:42 Par: 2021-06-15 16:35:42 Alt: 2021-06-15 16:35:42
D214 | Network Management History Body CAN | 7th Latest State NM History |  | 50 | 240 | 8 | Hex | hex |  |  |  |  | x*1 | =0x06 | 准备休眠状态 |  |  |  |  | 22 | Always/No | 22: 01 03 | No |  | NM history for Body CAN. Implementation acc to general NM requirement for SPA. |  |  | DID: 2021-06-15 16:35:42 Par: 2021-06-15 16:35:42 Alt: 2021-06-15 16:35:42
D214 | Network Management History Body CAN | 7th Latest State NM History |  | 50 | 240 | 8 | Hex | hex |  |  |  |  | x*1 | =0x07 | 准备总线休眠模式 |  |  |  |  | 22 | Always/No | 22: 01 03 | No |  | NM history for Body CAN. Implementation acc to general NM requirement for SPA. |  |  | DID: 2021-06-15 16:35:42 Par: 2021-06-15 16:35:42 Alt: 2021-06-15 16:35:42
D214 | Network Management History Body CAN | 7th Latest State NM History |  | 50 | 240 | 8 | Hex | hex |  |  |  |  | x*1 | =0x08 | CAN系统管理总线中断，恢复级别1 |  |  |  |  | 22 | Always/No | 22: 01 03 | No |  | NM history for Body CAN. Implementation acc to general NM requirement for SPA. |  |  | DID: 2021-06-15 16:35:42 Par: 2021-06-15 16:35:42 Alt: 2021-06-15 16:35:42
D214 | Network Management History Body CAN | 7th Latest State NM History |  | 50 | 240 | 8 | Hex | hex |  |  |  |  | x*1 | =0x09 | CAN系统管理总线中断，恢复级别2 |  |  |  |  | 22 | Always/No | 22: 01 03 | No |  | NM history for Body CAN. Implementation acc to general NM requirement for SPA. |  |  | DID: 2021-06-15 16:35:42 Par: 2021-06-15 16:35:42 Alt: 2021-06-15 16:35:42
D214 | Network Management History Body CAN | 7th Latest State NM History |  | 50 | 240 | 8 | Hex | hex |  |  |  |  | x*1 | =0x0A | 车架配置未认证 |  |  |  |  | 22 | Always/No | 22: 01 03 | No |  | NM history for Body CAN. Implementation acc to general NM requirement for SPA. |  |  | DID: 2021-06-15 16:35:42 Par: 2021-06-15 16:35:42 Alt: 2021-06-15 16:35:42
D214 | Network Management History Body CAN | 7th Latest State Global Real Time |  | 50 | 248 | 32 | Unsigned | dec |  |  | 0 | 7158278.823 | x*1 | =0xFFFFFFFF | 正确值未提供 |  |  |  |  | 22 | Always/No | 22: 01 03 | No |  | NM history for Body CAN. Implementation acc to general NM requirement for SPA. |  |  | DID: 2021-06-15 16:35:42 Par: 2021-06-15 16:35:42 Alt: 2021-06-15 16:35:42
D214 | Network Management History Body CAN | 7th Latest State Global Real Time |  | 50 | 248 | 32 | Unsigned | dec |  |  | 0 | 7158278.823 | x*100 |  | ms |  |  |  |  | 22 | Always/No | 22: 01 03 | No |  | NM history for Body CAN. Implementation acc to general NM requirement for SPA. |  |  | DID: 2021-06-15 16:35:42 Par: 2021-06-15 16:35:42 Alt: 2021-06-15 16:35:42
D214 | Network Management History Body CAN | 8th Latest State NM History |  | 50 | 280 | 8 | Hex | hex |  |  |  |  | x*1 | =0x01 | 关闭 (电源开启后或重设后之初始状态) |  |  |  |  | 22 | Always/No | 22: 01 03 | No |  | NM history for Body CAN. Implementation acc to general NM requirement for SPA. |  |  | DID: 2021-06-15 16:35:42 Par: 2021-06-15 16:35:42 Alt: 2021-06-15 16:35:42
D214 | Network Management History Body CAN | 8th Latest State NM History |  | 50 | 280 | 8 | Hex | hex |  |  |  |  | x*1 | =0x02 | 总线休眠模式 |  |  |  |  | 22 | Always/No | 22: 01 03 | No |  | NM history for Body CAN. Implementation acc to general NM requirement for SPA. |  |  | DID: 2021-06-15 16:35:42 Par: 2021-06-15 16:35:42 Alt: 2021-06-15 16:35:42
D214 | Network Management History Body CAN | 8th Latest State NM History |  | 50 | 280 | 8 | Hex | hex |  |  |  |  | x*1 | =0x04 | 重复消息状态 |  |  |  |  | 22 | Always/No | 22: 01 03 | No |  | NM history for Body CAN. Implementation acc to general NM requirement for SPA. |  |  | DID: 2021-06-15 16:35:42 Par: 2021-06-15 16:35:42 Alt: 2021-06-15 16:35:42
D214 | Network Management History Body CAN | 8th Latest State NM History |  | 50 | 280 | 8 | Hex | hex |  |  |  |  | x*1 | =0x05 | 正常工作状态 |  |  |  |  | 22 | Always/No | 22: 01 03 | No |  | NM history for Body CAN. Implementation acc to general NM requirement for SPA. |  |  | DID: 2021-06-15 16:35:42 Par: 2021-06-15 16:35:42 Alt: 2021-06-15 16:35:42
D214 | Network Management History Body CAN | 8th Latest State NM History |  | 50 | 280 | 8 | Hex | hex |  |  |  |  | x*1 | =0x06 | 准备休眠状态 |  |  |  |  | 22 | Always/No | 22: 01 03 | No |  | NM history for Body CAN. Implementation acc to general NM requirement for SPA. |  |  | DID: 2021-06-15 16:35:42 Par: 2021-06-15 16:35:42 Alt: 2021-06-15 16:35:42
D214 | Network Management History Body CAN | 8th Latest State NM History |  | 50 | 280 | 8 | Hex | hex |  |  |  |  | x*1 | =0x07 | 准备总线休眠模式 |  |  |  |  | 22 | Always/No | 22: 01 03 | No |  | NM history for Body CAN. Implementation acc to general NM requirement for SPA. |  |  | DID: 2021-06-15 16:35:42 Par: 2021-06-15 16:35:42 Alt: 2021-06-15 16:35:42
D214 | Network Management History Body CAN | 8th Latest State NM History |  | 50 | 280 | 8 | Hex | hex |  |  |  |  | x*1 | =0x08 | CAN系统管理总线中断，恢复级别1 |  |  |  |  | 22 | Always/No | 22: 01 03 | No |  | NM history for Body CAN. Implementation acc to general NM requirement for SPA. |  |  | DID: 2021-06-15 16:35:42 Par: 2021-06-15 16:35:42 Alt: 2021-06-15 16:35:42
D214 | Network Management History Body CAN | 8th Latest State NM History |  | 50 | 280 | 8 | Hex | hex |  |  |  |  | x*1 | =0x09 | CAN系统管理总线中断，恢复级别2 |  |  |  |  | 22 | Always/No | 22: 01 03 | No |  | NM history for Body CAN. Implementation acc to general NM requirement for SPA. |  |  | DID: 2021-06-15 16:35:42 Par: 2021-06-15 16:35:42 Alt: 2021-06-15 16:35:42
D214 | Network Management History Body CAN | 8th Latest State NM History |  | 50 | 280 | 8 | Hex | hex |  |  |  |  | x*1 | =0x0A | 车架配置未认证 |  |  |  |  | 22 | Always/No | 22: 01 03 | No |  | NM history for Body CAN. Implementation acc to general NM requirement for SPA. |  |  | DID: 2021-06-15 16:35:42 Par: 2021-06-15 16:35:42 Alt: 2021-06-15 16:35:42
D214 | Network Management History Body CAN | 8th Latest State Global Real Time |  | 50 | 288 | 32 | Unsigned | dec |  |  | 0 | 7158278.823 | x*1 | =0xFFFFFFFF | 正确值未提供 |  |  |  |  | 22 | Always/No | 22: 01 03 | No |  | NM history for Body CAN. Implementation acc to general NM requirement for SPA. |  |  | DID: 2021-06-15 16:35:42 Par: 2021-06-15 16:35:42 Alt: 2021-06-15 16:35:42
D214 | Network Management History Body CAN | 8th Latest State Global Real Time |  | 50 | 288 | 32 | Unsigned | dec |  |  | 0 | 7158278.823 | x*100 |  | ms |  |  |  |  | 22 | Always/No | 22: 01 03 | No |  | NM history for Body CAN. Implementation acc to general NM requirement for SPA. |  |  | DID: 2021-06-15 16:35:42 Par: 2021-06-15 16:35:42 Alt: 2021-06-15 16:35:42
D214 | Network Management History Body CAN | 9th Latest State NM History |  | 50 | 320 | 8 | Hex | hex |  |  |  |  | x*1 | =0x01 | 关闭 (电源开启后或重设后之初始状态) |  |  |  |  | 22 | Always/No | 22: 01 03 | No |  | NM history for Body CAN. Implementation acc to general NM requirement for SPA. |  |  | DID: 2021-06-15 16:35:42 Par: 2021-06-15 16:35:42 Alt: 2021-06-15 16:35:42
D214 | Network Management History Body CAN | 9th Latest State NM History |  | 50 | 320 | 8 | Hex | hex |  |  |  |  | x*1 | =0x02 | 总线休眠模式 |  |  |  |  | 22 | Always/No | 22: 01 03 | No |  | NM history for Body CAN. Implementation acc to general NM requirement for SPA. |  |  | DID: 2021-06-15 16:35:42 Par: 2021-06-15 16:35:42 Alt: 2021-06-15 16:35:42
D214 | Network Management History Body CAN | 9th Latest State NM History |  | 50 | 320 | 8 | Hex | hex |  |  |  |  | x*1 | =0x04 | 重复消息状态 |  |  |  |  | 22 | Always/No | 22: 01 03 | No |  | NM history for Body CAN. Implementation acc to general NM requirement for SPA. |  |  | DID: 2021-06-15 16:35:42 Par: 2021-06-15 16:35:42 Alt: 2021-06-15 16:35:42
D214 | Network Management History Body CAN | 9th Latest State NM History |  | 50 | 320 | 8 | Hex | hex |  |  |  |  | x*1 | =0x05 | 正常工作状态 |  |  |  |  | 22 | Always/No | 22: 01 03 | No |  | NM history for Body CAN. Implementation acc to general NM requirement for SPA. |  |  | DID: 2021-06-15 16:35:42 Par: 2021-06-15 16:35:42 Alt: 2021-06-15 16:35:42
D214 | Network Management History Body CAN | 9th Latest State NM History |  | 50 | 320 | 8 | Hex | hex |  |  |  |  | x*1 | =0x06 | 准备休眠状态 |  |  |  |  | 22 | Always/No | 22: 01 03 | No |  | NM history for Body CAN. Implementation acc to general NM requirement for SPA. |  |  | DID: 2021-06-15 16:35:42 Par: 2021-06-15 16:35:42 Alt: 2021-06-15 16:35:42
D214 | Network Management History Body CAN | 9th Latest State NM History |  | 50 | 320 | 8 | Hex | hex |  |  |  |  | x*1 | =0x07 | 准备总线休眠模式 |  |  |  |  | 22 | Always/No | 22: 01 03 | No |  | NM history for Body CAN. Implementation acc to general NM requirement for SPA. |  |  | DID: 2021-06-15 16:35:42 Par: 2021-06-15 16:35:42 Alt: 2021-06-15 16:35:42
D214 | Network Management History Body CAN | 9th Latest State NM History |  | 50 | 320 | 8 | Hex | hex |  |  |  |  | x*1 | =0x08 | CAN系统管理总线中断，恢复级别1 |  |  |  |  | 22 | Always/No | 22: 01 03 | No |  | NM history for Body CAN. Implementation acc to general NM requirement for SPA. |  |  | DID: 2021-06-15 16:35:42 Par: 2021-06-15 16:35:42 Alt: 2021-06-15 16:35:42
D214 | Network Management History Body CAN | 9th Latest State NM History |  | 50 | 320 | 8 | Hex | hex |  |  |  |  | x*1 | =0x09 | CAN系统管理总线中断，恢复级别2 |  |  |  |  | 22 | Always/No | 22: 01 03 | No |  | NM history for Body CAN. Implementation acc to general NM requirement for SPA. |  |  | DID: 2021-06-15 16:35:42 Par: 2021-06-15 16:35:42 Alt: 2021-06-15 16:35:42
D214 | Network Management History Body CAN | 9th Latest State NM History |  | 50 | 320 | 8 | Hex | hex |  |  |  |  | x*1 | =0x0A | 车架配置未认证 |  |  |  |  | 22 | Always/No | 22: 01 03 | No |  | NM history for Body CAN. Implementation acc to general NM requirement for SPA. |  |  | DID: 2021-06-15 16:35:42 Par: 2021-06-15 16:35:42 Alt: 2021-06-15 16:35:42
D214 | Network Management History Body CAN | 9th Latest State Global Real Time |  | 50 | 328 | 32 | Unsigned | dec |  |  | 0 | 7158278.823 | x*1 | =0xFFFFFFFF | 正确值未提供 |  |  |  |  | 22 | Always/No | 22: 01 03 | No |  | NM history for Body CAN. Implementation acc to general NM requirement for SPA. |  |  | DID: 2021-06-15 16:35:42 Par: 2021-06-15 16:35:42 Alt: 2021-06-15 16:35:42
D214 | Network Management History Body CAN | 9th Latest State Global Real Time |  | 50 | 328 | 32 | Unsigned | dec |  |  | 0 | 7158278.823 | x*100 |  | ms |  |  |  |  | 22 | Always/No | 22: 01 03 | No |  | NM history for Body CAN. Implementation acc to general NM requirement for SPA. |  |  | DID: 2021-06-15 16:35:42 Par: 2021-06-15 16:35:42 Alt: 2021-06-15 16:35:42
D214 | Network Management History Body CAN | 10th Latest State NM History |  | 50 | 360 | 8 | Hex | hex |  |  |  |  | x*1 | =0x01 | 关闭 (电源开启后或重设后之初始状态) |  |  |  |  | 22 | Always/No | 22: 01 03 | No |  | NM history for Body CAN. Implementation acc to general NM requirement for SPA. |  |  | DID: 2021-06-15 16:35:42 Par: 2021-06-15 16:35:42 Alt: 2021-06-15 16:35:42
D214 | Network Management History Body CAN | 10th Latest State NM History |  | 50 | 360 | 8 | Hex | hex |  |  |  |  | x*1 | =0x02 | 总线休眠模式 |  |  |  |  | 22 | Always/No | 22: 01 03 | No |  | NM history for Body CAN. Implementation acc to general NM requirement for SPA. |  |  | DID: 2021-06-15 16:35:42 Par: 2021-06-15 16:35:42 Alt: 2021-06-15 16:35:42
D214 | Network Management History Body CAN | 10th Latest State NM History |  | 50 | 360 | 8 | Hex | hex |  |  |  |  | x*1 | =0x04 | 重复消息状态 |  |  |  |  | 22 | Always/No | 22: 01 03 | No |  | NM history for Body CAN. Implementation acc to general NM requirement for SPA. |  |  | DID: 2021-06-15 16:35:42 Par: 2021-06-15 16:35:42 Alt: 2021-06-15 16:35:42
D214 | Network Management History Body CAN | 10th Latest State NM History |  | 50 | 360 | 8 | Hex | hex |  |  |  |  | x*1 | =0x05 | 正常工作状态 |  |  |  |  | 22 | Always/No | 22: 01 03 | No |  | NM history for Body CAN. Implementation acc to general NM requirement for SPA. |  |  | DID: 2021-06-15 16:35:42 Par: 2021-06-15 16:35:42 Alt: 2021-06-15 16:35:42
D214 | Network Management History Body CAN | 10th Latest State NM History |  | 50 | 360 | 8 | Hex | hex |  |  |  |  | x*1 | =0x06 | 准备休眠状态 |  |  |  |  | 22 | Always/No | 22: 01 03 | No |  | NM history for Body CAN. Implementation acc to general NM requirement for SPA. |  |  | DID: 2021-06-15 16:35:42 Par: 2021-06-15 16:35:42 Alt: 2021-06-15 16:35:42
D214 | Network Management History Body CAN | 10th Latest State NM History |  | 50 | 360 | 8 | Hex | hex |  |  |  |  | x*1 | =0x07 | 准备总线休眠模式 |  |  |  |  | 22 | Always/No | 22: 01 03 | No |  | NM history for Body CAN. Implementation acc to general NM requirement for SPA. |  |  | DID: 2021-06-15 16:35:42 Par: 2021-06-15 16:35:42 Alt: 2021-06-15 16:35:42
D214 | Network Management History Body CAN | 10th Latest State NM History |  | 50 | 360 | 8 | Hex | hex |  |  |  |  | x*1 | =0x08 | CAN系统管理总线中断，恢复级别1 |  |  |  |  | 22 | Always/No | 22: 01 03 | No |  | NM history for Body CAN. Implementation acc to general NM requirement for SPA. |  |  | DID: 2021-06-15 16:35:42 Par: 2021-06-15 16:35:42 Alt: 2021-06-15 16:35:42
D214 | Network Management History Body CAN | 10th Latest State NM History |  | 50 | 360 | 8 | Hex | hex |  |  |  |  | x*1 | =0x09 | CAN系统管理总线中断，恢复级别2 |  |  |  |  | 22 | Always/No | 22: 01 03 | No |  | NM history for Body CAN. Implementation acc to general NM requirement for SPA. |  |  | DID: 2021-06-15 16:35:42 Par: 2021-06-15 16:35:42 Alt: 2021-06-15 16:35:42
D214 | Network Management History Body CAN | 10th Latest State NM History |  | 50 | 360 | 8 | Hex | hex |  |  |  |  | x*1 | =0x0A | 车架配置未认证 |  |  |  |  | 22 | Always/No | 22: 01 03 | No |  | NM history for Body CAN. Implementation acc to general NM requirement for SPA. |  |  | DID: 2021-06-15 16:35:42 Par: 2021-06-15 16:35:42 Alt: 2021-06-15 16:35:42
D214 | Network Management History Body CAN | 10th Latest State Global Real Time |  | 50 | 368 | 32 | Unsigned | dec |  |  | 0 | 7158278.823 | x*1 | =0xFFFFFFFF | 正确值未提供 |  |  |  |  | 22 | Always/No | 22: 01 03 | No |  | NM history for Body CAN. Implementation acc to general NM requirement for SPA. |  |  | DID: 2021-06-15 16:35:42 Par: 2021-06-15 16:35:42 Alt: 2021-06-15 16:35:42
D214 | Network Management History Body CAN | 10th Latest State Global Real Time |  | 50 | 368 | 32 | Unsigned | dec |  |  | 0 | 7158278.823 | x*100 |  | ms |  |  |  |  | 22 | Always/No | 22: 01 03 | No |  | NM history for Body CAN. Implementation acc to general NM requirement for SPA. |  |  | DID: 2021-06-15 16:35:42 Par: 2021-06-15 16:35:42 Alt: 2021-06-15 16:35:42
DD00 | Global Real Time | Global Real Time |  | 4 | 0 | 32 | Unsigned | dec |  |  | 0 | 7158278.823 | x*1 | =0xFFFFFFFF | 正确值未提供 |  |  |  |  | 22 | Always/No | 22: 01 03 | No |  |  |  | Message never received on CAN | DID: 2021-06-15 16:35:42 Par: 2021-06-15 16:35:42 Alt: 2021-06-15 16:35:42
DD00 | Global Real Time | Global Real Time |  | 4 | 0 | 32 | Unsigned | dec |  |  | 0 | 7158278.823 | x/600 |  | 最小 |  |  |  |  | 22 | Always/No | 22: 01 03 | No |  |  |  |  | DID: 2021-06-15 16:35:42 Par: 2021-06-15 16:35:42 Alt: 2021-06-15 16:35:42
DD01 | Total Distance | Total Distance |  | 3 | 0 | 24 | Unsigned | dec |  |  | 0 | 16777215 | x*1 | =0xFFFFFF | 正确值未提供 |  | 0 |  | 0 | 22 |  | 22: 01 03 | No |  |  |  |  | DID: 2021-06-15 16:35:42 Par: 2021-06-15 16:35:42 Alt: 2021-06-15 16:35:42
DD01 | Total Distance | Total Distance |  | 3 | 0 | 24 | Unsigned | dec |  |  | 0 | 16777215 | x*1 |  | km |  | 0 |  | 0 | 22 |  | 22: 01 03 | No |  |  |  |  | DID: 2021-06-15 16:35:42 Par: 2021-06-15 16:35:42 Alt: 2021-06-15 16:35:42
DD01 | Total Distance | Used by AS |  | 3 | 0 | 24 | Unsigned | dec |  |  |  |  | x*1 | =0xFFFFFF | 正确值未提供 |  |  |  |  | 22 |  | 22: 01 03 | No |  |  |  |  | DID: 2021-06-15 16:35:42 Par: 2021-06-15 16:35:42 Alt: 2021-06-15 16:35:42
DD01 | Total Distance | Used by AS |  | 3 | 0 | 24 | Unsigned | dec |  |  |  |  | x/1.609 |  | 英里 |  |  |  |  | 22 |  | 22: 01 03 | No |  |  |  |  | DID: 2021-06-15 16:35:42 Par: 2021-06-15 16:35:42 Alt: 2021-06-15 16:35:42
DD02 | Vehicle Battery Voltage | Vehicle Battery Voltage |  | 1 | 0 | 8 | Unsigned | dec |  |  | 0 | 63.75 | x*1 | =0xFF | 正确值未提供 |  | 0 |  | 0 | 22 |  | 22: 01 03 | No |  |  |  | Message never received on CAN | DID: 2021-06-15 16:35:41 Par: 2021-06-15 16:35:42 Alt: 2021-06-15 16:35:42
DD02 | Vehicle Battery Voltage | Vehicle Battery Voltage |  | 1 | 0 | 8 | Unsigned | dec |  |  | 0 | 63.75 | x*0.25 |  | V |  | 0 |  | 0 | 22 |  | 22: 01 03 | No |  |  |  |  | DID: 2021-06-15 16:35:41 Par: 2021-06-15 16:35:42 Alt: 2021-06-15 16:35:42
DD0A | Usage Mode | Usage Mode |  | 1 | 0 | 8 | Unsigned | dec |  |  |  |  | x*1 | =0 | 已放弃 |  |  |  |  | 22 | Always/No | 22: 01 03 | No |  | For further information, see SRD Vehicle Mode Management 31836549. |  | Is the ultimate resting mode. This state is typically entered after a certain time spent in Inactive. The purpose is to shut down functions that may be standby awaiting input or activation, or periodically checking for incoming data. | DID: 2021-06-15 16:35:42 Par: 2021-06-15 16:35:42 Alt: 2021-06-15 16:35:42
DD0A | Usage Mode | Usage Mode |  | 1 | 0 | 8 | Unsigned | dec |  |  |  |  | x*1 | =1 | 未启动 |  |  |  |  | 22 | Always/No | 22: 01 03 | No |  | For further information, see SRD Vehicle Mode Management 31836549. |  | Typical resting mode. Functional availability shall be kept to a minimum, allowing only functions that may have afterrun activities etc, but there will be a well defined timeslot for functions and systems to coordinate shut down events. A limited number | DID: 2021-06-15 16:35:42 Par: 2021-06-15 16:35:42 Alt: 2021-06-15 16:35:42
DD0A | Usage Mode | Usage Mode |  | 1 | 0 | 8 | Unsigned | dec |  |  |  |  | x*1 | =2 | 便利 |  |  |  |  | 22 | Always/No | 22: 01 03 | No |  | For further information, see SRD Vehicle Mode Management 31836549. |  | Convenience mode, a number of convenience functions are available to the user. The usage will be limited by EEPM if there is not sufficient electric energy available secure that it is possible to start the car. Key must be detected and approved. | DID: 2021-06-15 16:35:42 Par: 2021-06-15 16:35:42 Alt: 2021-06-15 16:35:42
DD0A | Usage Mode | Usage Mode |  | 1 | 0 | 8 | Unsigned | dec |  |  |  |  | x*1 | =11 | 工作 |  |  |  |  | 22 | Always/No | 22: 01 03 | No |  | For further information, see SRD Vehicle Mode Management 31836549. |  | Most functions are available, except an activated drivetrain. Braking functionality is prioritised, along with external lights, in order to provide safe functionality if the vehicle is being towed. EEPM can reduce loads if there is not enough electric en | DID: 2021-06-15 16:35:42 Par: 2021-06-15 16:35:42 Alt: 2021-06-15 16:35:42
DD0A | Usage Mode | Usage Mode |  | 1 | 0 | 8 | Unsigned | dec |  |  |  |  | x*1 | =13 | 驾驶 |  |  |  |  | 22 | Always/No | 22: 01 03 | No |  | For further information, see SRD Vehicle Mode Management 31836549. |  | The driveline is activated and ready to give (propulsion) torque. Full functional availability. EEPM will reduce loads if there is not enough electric power or/and energy in the vehicle. | DID: 2021-06-15 16:35:42 Par: 2021-06-15 16:35:42 Alt: 2021-06-15 16:35:42
DD0A | Usage Mode | Usage Mode |  | 1 | 0 | 8 | Unsigned | dec |  |  |  |  | x*1 | =255 | 未定义 |  |  |  |  | 22 | Always/No | 22: 01 03 | No |  | For further information, see SRD Vehicle Mode Management 31836549. |  |  | DID: 2021-06-15 16:35:42 Par: 2021-06-15 16:35:42 Alt: 2021-06-15 16:35:42
DD0B | Partial Network Cluster (PNC) | Partial Network Entrance |  | 2 | 0 | 1 | Unsigned | dec |  |  |  |  | x*1 | =0 | 关闭 |  |  |  |  | 22 |  | 22: 01 03 | No |  |  |  |  | DID: 2021-06-15 16:35:42 Par: 2021-06-15 16:35:42 Alt: 2021-06-15 16:35:42
DD0B | Partial Network Cluster (PNC) | Partial Network Entrance |  | 2 | 0 | 1 | Unsigned | dec |  |  |  |  | x*1 | =1 | 启动 |  |  |  |  | 22 |  | 22: 01 03 | No |  |  |  |  | DID: 2021-06-15 16:35:42 Par: 2021-06-15 16:35:42 Alt: 2021-06-15 16:35:42
DD0B | Partial Network Cluster (PNC) | Partial Network Infotainment & HMI |  | 2 | 1 | 1 | Unsigned | dec |  |  |  |  | x*1 | =0 | 关闭 |  |  |  |  | 22 |  | 22: 01 03 | No |  |  |  |  | DID: 2021-06-15 16:35:42 Par: 2021-06-15 16:35:42 Alt: 2021-06-15 16:35:42
DD0B | Partial Network Cluster (PNC) | Partial Network Infotainment & HMI |  | 2 | 1 | 1 | Unsigned | dec |  |  |  |  | x*1 | =1 | 启动 |  |  |  |  | 22 |  | 22: 01 03 | No |  |  |  |  | DID: 2021-06-15 16:35:42 Par: 2021-06-15 16:35:42 Alt: 2021-06-15 16:35:42
DD0B | Partial Network Cluster (PNC) | Partial Network Body |  | 2 | 2 | 1 | Unsigned | dec |  |  |  |  | x*1 | =0 | 关闭 |  |  |  |  | 22 |  | 22: 01 03 | No |  |  |  |  | DID: 2021-06-15 16:35:42 Par: 2021-06-15 16:35:42 Alt: 2021-06-15 16:35:42
DD0B | Partial Network Cluster (PNC) | Partial Network Body |  | 2 | 2 | 1 | Unsigned | dec |  |  |  |  | x*1 | =1 | 启动 |  |  |  |  | 22 |  | 22: 01 03 | No |  |  |  |  | DID: 2021-06-15 16:35:42 Par: 2021-06-15 16:35:42 Alt: 2021-06-15 16:35:42
DD0B | Partial Network Cluster (PNC) | Partial Network Visibility |  | 2 | 3 | 1 | Unsigned | dec |  |  |  |  | x*1 | =0 | 关闭 |  |  |  |  | 22 |  | 22: 01 03 | No |  |  |  |  | DID: 2021-06-15 16:35:42 Par: 2021-06-15 16:35:42 Alt: 2021-06-15 16:35:42
DD0B | Partial Network Cluster (PNC) | Partial Network Visibility |  | 2 | 3 | 1 | Unsigned | dec |  |  |  |  | x*1 | =1 | 启动 |  |  |  |  | 22 |  | 22: 01 03 | No |  |  |  |  | DID: 2021-06-15 16:35:42 Par: 2021-06-15 16:35:42 Alt: 2021-06-15 16:35:42
DD0B | Partial Network Cluster (PNC) | Partial Network Warning Sounds |  | 2 | 4 | 1 | Unsigned | dec |  |  |  |  | x*1 | =0 | 关闭 |  |  |  |  | 22 |  | 22: 01 03 | No |  |  |  |  | DID: 2021-06-15 16:35:42 Par: 2021-06-15 16:35:41 Alt: 2021-06-15 16:35:42
DD0B | Partial Network Cluster (PNC) | Partial Network Warning Sounds |  | 2 | 4 | 1 | Unsigned | dec |  |  |  |  | x*1 | =1 | 启动 |  |  |  |  | 22 |  | 22: 01 03 | No |  |  |  |  | DID: 2021-06-15 16:35:42 Par: 2021-06-15 16:35:41 Alt: 2021-06-15 16:35:42
DD0B | Partial Network Cluster (PNC) | Partial Network Hazard |  | 2 | 5 | 1 | Unsigned | dec |  |  |  |  | x*1 | =0 | 关闭 |  |  |  |  | 22 |  | 22: 01 03 | No |  |  |  |  | DID: 2021-06-15 16:35:42 Par: 2021-06-15 16:35:42 Alt: 2021-06-15 16:35:42
DD0B | Partial Network Cluster (PNC) | Partial Network Hazard |  | 2 | 5 | 1 | Unsigned | dec |  |  |  |  | x*1 | =1 | 启动 |  |  |  |  | 22 |  | 22: 01 03 | No |  |  |  |  | DID: 2021-06-15 16:35:42 Par: 2021-06-15 16:35:42 Alt: 2021-06-15 16:35:42
DD0B | Partial Network Cluster (PNC) | Partial Network Locking |  | 2 | 6 | 1 | Unsigned | dec |  |  |  |  | x*1 | =0 | 关闭 |  |  |  |  | 22 |  | 22: 01 03 | No |  |  |  |  | DID: 2021-06-15 16:35:42 Par: 2021-06-15 16:35:42 Alt: 2021-06-15 16:35:42
DD0B | Partial Network Cluster (PNC) | Partial Network Locking |  | 2 | 6 | 1 | Unsigned | dec |  |  |  |  | x*1 | =1 | 启动 |  |  |  |  | 22 |  | 22: 01 03 | No |  |  |  |  | DID: 2021-06-15 16:35:42 Par: 2021-06-15 16:35:42 Alt: 2021-06-15 16:35:42
DD0B | Partial Network Cluster (PNC) | Partial Network DriverInfo |  | 2 | 7 | 1 | Unsigned | dec |  |  |  |  | x*1 | =0 | 关闭 |  |  |  |  | 22 |  | 22: 01 03 | No |  |  |  |  | DID: 2021-06-15 16:35:42 Par: 2021-06-15 16:35:42 Alt: 2021-06-15 16:35:42
DD0B | Partial Network Cluster (PNC) | Partial Network DriverInfo |  | 2 | 7 | 1 | Unsigned | dec |  |  |  |  | x*1 | =1 | 启动 |  |  |  |  | 22 |  | 22: 01 03 | No |  |  |  |  | DID: 2021-06-15 16:35:42 Par: 2021-06-15 16:35:42 Alt: 2021-06-15 16:35:42
DD0B | Partial Network Cluster (PNC) | Partial Network DriverInfoPoll |  | 2 | 8 | 1 | Unsigned | dec |  |  |  |  | x*1 | =0 | 关闭 |  |  |  |  | 22 |  | 22: 01 03 | No |  |  |  |  | DID: 2021-06-15 16:35:42 Par: 2021-06-15 16:35:42 Alt: 2021-06-15 16:35:42
DD0B | Partial Network Cluster (PNC) | Partial Network DriverInfoPoll |  | 2 | 8 | 1 | Unsigned | dec |  |  |  |  | x*1 | =1 | 启动 |  |  |  |  | 22 |  | 22: 01 03 | No |  |  |  |  | DID: 2021-06-15 16:35:42 Par: 2021-06-15 16:35:42 Alt: 2021-06-15 16:35:42
DD0B | Partial Network Cluster (PNC) | Partial Network GSD |  | 2 | 9 | 1 | Unsigned | dec |  |  |  |  | x*1 | =0 | 关闭 |  |  |  |  | 22 |  | 22: 01 03 | No |  |  |  |  | DID: 2021-06-15 16:35:42 Par: 2021-06-15 16:35:42 Alt: 2021-06-15 16:35:42
DD0B | Partial Network Cluster (PNC) | Partial Network GSD |  | 2 | 9 | 1 | Unsigned | dec |  |  |  |  | x*1 | =1 | 启动 |  |  |  |  | 22 |  | 22: 01 03 | No |  |  |  |  | DID: 2021-06-15 16:35:42 Par: 2021-06-15 16:35:42 Alt: 2021-06-15 16:35:42
DD0B | Partial Network Cluster (PNC) | Partial Network Global |  | 2 | 10 | 1 | Unsigned | dec |  |  |  |  | x*1 | =0 | 关闭 |  |  |  |  | 22 |  | 22: 01 03 | No |  |  |  |  | DID: 2021-06-15 16:35:42 Par: 2021-06-15 16:35:42 Alt: 2021-06-15 16:35:42
DD0B | Partial Network Cluster (PNC) | Partial Network Global |  | 2 | 10 | 1 | Unsigned | dec |  |  |  |  | x*1 | =1 | 启动 |  |  |  |  | 22 |  | 22: 01 03 | No |  |  |  |  | DID: 2021-06-15 16:35:42 Par: 2021-06-15 16:35:42 Alt: 2021-06-15 16:35:42
DD0B | Partial Network Cluster (PNC) | Partial Network Trailer Caravan |  | 2 | 11 | 1 | Unsigned | dec |  |  |  |  | x*1 | =0 | 关闭 |  |  |  |  | 22 |  | 22: 01 03 | No |  |  |  |  | DID: 2021-06-15 16:35:42 Par: 2021-06-15 16:35:42 Alt: 2021-06-15 16:35:42
DD0B | Partial Network Cluster (PNC) | Partial Network Trailer Caravan |  | 2 | 11 | 1 | Unsigned | dec |  |  |  |  | x*1 | =1 | 启动 |  |  |  |  | 22 |  | 22: 01 03 | No |  |  |  |  | DID: 2021-06-15 16:35:42 Par: 2021-06-15 16:35:42 Alt: 2021-06-15 16:35:42
DD0B | Partial Network Cluster (PNC) | Partial Network Driving |  | 2 | 12 | 1 | Unsigned | dec |  |  |  |  | x*1 | =0 | 关闭 |  |  |  |  | 22 |  | 22: 01 03 | No |  |  |  |  | DID: 2021-06-15 16:35:42 Par: 2021-06-15 16:35:42 Alt: 2021-06-15 16:35:42
DD0B | Partial Network Cluster (PNC) | Partial Network Driving |  | 2 | 12 | 1 | Unsigned | dec |  |  |  |  | x*1 | =1 | 启动 |  |  |  |  | 22 |  | 22: 01 03 | No |  |  |  |  | DID: 2021-06-15 16:35:42 Par: 2021-06-15 16:35:42 Alt: 2021-06-15 16:35:42
DD0B | Partial Network Cluster (PNC) | Partial Network PreClimatization |  | 2 | 13 | 1 | Unsigned | dec |  |  |  |  | x*1 | =0 | 关闭 |  |  |  |  | 22 |  | 22: 01 03 | No |  |  |  |  | DID: 2021-06-15 16:35:42 Par: 2021-06-15 16:35:42 Alt: 2021-06-15 16:35:42
DD0B | Partial Network Cluster (PNC) | Partial Network PreClimatization |  | 2 | 13 | 1 | Unsigned | dec |  |  |  |  | x*1 | =1 | 启动 |  |  |  |  | 22 |  | 22: 01 03 | No |  |  |  |  | DID: 2021-06-15 16:35:42 Par: 2021-06-15 16:35:42 Alt: 2021-06-15 16:35:42
DD0B | Partial Network Cluster (PNC) | Partial Network Charging |  | 2 | 14 | 1 | Unsigned | dec |  |  |  |  | x*1 | =0 | 关闭 |  |  |  |  | 22 |  | 22: 01 03 | No |  |  |  |  | DID: 2021-06-15 16:35:42 Par: 2021-06-15 16:35:42 Alt: 2021-06-15 16:35:42
DD0B | Partial Network Cluster (PNC) | Partial Network Charging |  | 2 | 14 | 1 | Unsigned | dec |  |  |  |  | x*1 | =1 | 启动 |  |  |  |  | 22 |  | 22: 01 03 | No |  |  |  |  | DID: 2021-06-15 16:35:42 Par: 2021-06-15 16:35:42 Alt: 2021-06-15 16:35:42
DD0B | Partial Network Cluster (PNC) | Partial Network Start |  | 2 | 15 | 1 | Unsigned | dec |  |  |  |  | x*1 | =0 | 关闭 |  |  |  |  | 22 |  | 22: 01 03 | No |  |  |  |  | DID: 2021-06-15 16:35:42 Par: 2021-06-15 16:35:42 Alt: 2021-06-15 16:35:42
DD0B | Partial Network Cluster (PNC) | Partial Network Start |  | 2 | 15 | 1 | Unsigned | dec |  |  |  |  | x*1 | =1 | 启动 |  |  |  |  | 22 |  | 22: 01 03 | No |  |  |  |  | DID: 2021-06-15 16:35:42 Par: 2021-06-15 16:35:42 Alt: 2021-06-15 16:35:42
DD0C | Electric Power Level | Electric Power Level |  | 1 | 0 | 8 | Hex | hex |  |  |  |  | x*1 | <=0x0F | 预设值 |  |  |  |  | 22 |  | 22: 01 03 | No |  |  |  | No additional limitations on electrical system consumption. | DID: 2021-06-15 16:35:42 Par: 2021-06-15 16:35:42 Alt: 2021-06-15 16:35:42
DD0C | Electric Power Level | Electric Power Level |  | 1 | 0 | 8 | Hex | hex |  |  |  |  | x*1 | =0x10 | 12 V 冷起动 |  |  |  |  | 22 |  | 22: 01 03 | No |  |  |  | Only loads needed to secure vehicle propulsion are available, all other loads shall switch off. | DID: 2021-06-15 16:35:42 Par: 2021-06-15 16:35:42 Alt: 2021-06-15 16:35:42
DD0C | Electric Power Level | Electric Power Level |  | 1 | 0 | 8 | Hex | hex |  |  |  |  | x*1 | =0x11 | 12 V 冷起动及混合动力车辆冷起动 |  |  |  |  | 22 |  | 22: 01 03 | No |  |  |  | Loads needed to secure vehicle propulsion and loads that only need voltage supply but do not consume much power are available, e.g. DIM and limited Infotainment. High voltage battery limits are updated for crank. | DID: 2021-06-15 16:35:42 Par: 2021-06-15 16:35:42 Alt: 2021-06-15 16:35:42
DD0C | Electric Power Level | Electric Power Level |  | 1 | 0 | 8 | Hex | hex |  |  |  |  | x*1 | =0x20 | 发动机待机 |  |  |  |  | 22 |  | 22: 01 03 | No |  |  |  | Shut off/reduce all possible consumption not noticeable for the customer. Some loads are allowed to be reactivated by the customer. | DID: 2021-06-15 16:35:42 Par: 2021-06-15 16:35:42 Alt: 2021-06-15 16:35:42
DD0C | Electric Power Level | Electric Power Level |  | 1 | 0 | 8 | Hex | hex |  |  |  |  | x*1 | =0x21 | 车速 < 7 公里/小时时，发动机待机 |  |  |  |  | 22 |  | 22: 01 03 | No |  |  |  | Shut off/reduce all possible consumption not noticeable for the customer. Some loads are allowed to be reactivated by the customer | DID: 2021-06-15 16:35:42 Par: 2021-06-15 16:35:42 Alt: 2021-06-15 16:35:42
DD0C | Electric Power Level | Electric Power Level |  | 1 | 0 | 8 | Hex | hex |  |  |  |  | x*1 | =0x22 | 车速 ≤ 7 公里/小时 至 <15 公里/小时 时发动机怠速 |  |  |  |  | 22 |  | 22: 01 03 | No |  |  |  | Shut off/reduce all possible consumption not noticeable for the customer. Some loads are allowed to be reactivated by the customer. | DID: 2021-06-15 16:35:42 Par: 2021-06-15 16:35:42 Alt: 2021-06-15 16:35:42
DD0C | Electric Power Level | Electric Power Level |  | 1 | 0 | 8 | Hex | hex |  |  |  |  | x*1 | =0x23 | 车速 ≤ 15 公里/小时 至 <30 公里/小时 时发动机怠速 |  |  |  |  | 22 |  | 22: 01 03 | No |  |  |  | Shut off/reduce selected electric load consumption not noticeable for the customer. Some loads are allowed to be reactivated by the customer. | DID: 2021-06-15 16:35:42 Par: 2021-06-15 16:35:42 Alt: 2021-06-15 16:35:42
DD0C | Electric Power Level | Electric Power Level |  | 1 | 0 | 8 | Hex | hex |  |  |  |  | x*1 | =0x24 | 车速 ≥ 30 公里/小时时，发动机待机 |  |  |  |  | 22 |  | 22: 01 03 | No |  |  |  | Shut off/reduce selected electric load consumption not noticeable for the customer. Some loads are allowed to be reactivated by the customer. | DID: 2021-06-15 16:35:42 Par: 2021-06-15 16:35:42 Alt: 2021-06-15 16:35:42
DD0C | Electric Power Level | Electric Power Level |  | 1 | 0 | 8 | Hex | hex |  |  |  |  | x*1 | =0x30 | 增加功率消耗 |  |  |  |  | 22 |  | 22: 01 03 | No |  |  |  | Add all possible load consumption without saturating the alternator, i.e. AvailableDeltaPower shall not be negative. | DID: 2021-06-15 16:35:42 Par: 2021-06-15 16:35:42 Alt: 2021-06-15 16:35:42
DD0C | Electric Power Level | Electric Power Level |  | 1 | 0 | 8 | Hex | hex |  |  |  |  | x*1 | =0x31 | 增加功率消耗，发电机过电压。 |  |  |  |  | 22 |  | 22: 01 03 | No |  |  |  | Add all possible load consumption. In this scenario AvailableDeltaPower can be neglected. | DID: 2021-06-15 16:35:42 Par: 2021-06-15 16:35:42 Alt: 2021-06-15 16:35:42
DD0C | Electric Power Level | Electric Power Level |  | 1 | 0 | 8 | Hex | hex |  |  |  |  | x*1 | =0x32 | 增加功率消耗 |  |  |  |  | 22 |  | 22: 01 03 | No |  |  |  | Add all possible load consumption without saturating the alternator, i.e. AvailableDeltaPower shall not be negative | DID: 2021-06-15 16:35:42 Par: 2021-06-15 16:35:42 Alt: 2021-06-15 16:35:42
DD0C | Electric Power Level | Electric Power Level |  | 1 | 0 | 8 | Hex | hex |  |  |  |  | x*1 | =0x33 | 增加功率消耗 |  |  |  |  | 22 |  | 22: 01 03 | No |  |  |  | Add all possible load consumption without saturating the alternator, i.e. AvailableDeltaPower shall not be negative. | DID: 2021-06-15 16:35:42 Par: 2021-06-15 16:35:42 Alt: 2021-06-15 16:35:42
DD0C | Electric Power Level | Electric Power Level |  | 1 | 0 | 8 | Hex | hex |  |  |  |  | x*1 | =0x34 | 增加功率消耗 |  |  |  |  | 22 |  | 22: 01 03 | No |  |  |  |  | DID: 2021-06-15 16:35:42 Par: 2021-06-15 16:35:42 Alt: 2021-06-15 16:35:42
DD0C | Electric Power Level | Electric Power Level |  | 1 | 0 | 8 | Hex | hex |  |  |  |  | x*1 | =0x35 | 增加功率消耗 |  |  |  |  | 22 |  | 22: 01 03 | No |  |  |  |  | DID: 2021-06-15 16:35:42 Par: 2021-06-15 16:35:42 Alt: 2021-06-15 16:35:42
DD0C | Electric Power Level | Electric Power Level |  | 1 | 0 | 8 | Hex | hex |  |  |  |  | x*1 | =0x36 | 增加功率消耗 |  |  |  |  | 22 |  | 22: 01 03 | No |  |  |  |  | DID: 2021-06-15 16:35:42 Par: 2021-06-15 16:35:42 Alt: 2021-06-15 16:35:42
DD0C | Electric Power Level | Electric Power Level |  | 1 | 0 | 8 | Hex | hex |  |  |  |  | x*1 | =0x37 | 增加功率消耗 |  |  |  |  | 22 |  | 22: 01 03 | No |  |  |  |  | DID: 2021-06-15 16:35:42 Par: 2021-06-15 16:35:42 Alt: 2021-06-15 16:35:42
DD0C | Electric Power Level | Electric Power Level |  | 1 | 0 | 8 | Hex | hex |  |  |  |  | x*1 | =0x38 | 增加功率消耗 |  |  |  |  | 22 |  | 22: 01 03 | No |  |  |  |  | DID: 2021-06-15 16:35:42 Par: 2021-06-15 16:35:42 Alt: 2021-06-15 16:35:42
DD0C | Electric Power Level | Electric Power Level |  | 1 | 0 | 8 | Hex | hex |  |  |  |  | x*1 | =0x39 | 增加功率消耗 |  |  |  |  | 22 |  | 22: 01 03 | No |  |  |  |  | DID: 2021-06-15 16:35:42 Par: 2021-06-15 16:35:42 Alt: 2021-06-15 16:35:42
DD0C | Electric Power Level | Electric Power Level |  | 1 | 0 | 8 | Hex | hex |  |  |  |  | x*1 | =0x3A | 增加功率消耗 |  |  |  |  | 22 |  | 22: 01 03 | No |  |  |  |  | DID: 2021-06-15 16:35:42 Par: 2021-06-15 16:35:42 Alt: 2021-06-15 16:35:42
DD0C | Electric Power Level | Electric Power Level |  | 1 | 0 | 8 | Hex | hex |  |  |  |  | x*1 | =0x3B | 增加功率消耗 |  |  |  |  | 22 |  | 22: 01 03 | No |  |  |  |  | DID: 2021-06-15 16:35:42 Par: 2021-06-15 16:35:42 Alt: 2021-06-15 16:35:42
DD0C | Electric Power Level | Electric Power Level |  | 1 | 0 | 8 | Hex | hex |  |  |  |  | x*1 | =0x3C | 增加功率消耗 |  |  |  |  | 22 |  | 22: 01 03 | No |  |  |  |  | DID: 2021-06-15 16:35:42 Par: 2021-06-15 16:35:42 Alt: 2021-06-15 16:35:42
DD0C | Electric Power Level | Electric Power Level |  | 1 | 0 | 8 | Hex | hex |  |  |  |  | x*1 | =0x3D | 增加功率消耗 |  |  |  |  | 22 |  | 22: 01 03 | No |  |  |  |  | DID: 2021-06-15 16:35:42 Par: 2021-06-15 16:35:42 Alt: 2021-06-15 16:35:42
DD0C | Electric Power Level | Electric Power Level |  | 1 | 0 | 8 | Hex | hex |  |  |  |  | x*1 | =0x3E | 增加功率消耗 |  |  |  |  | 22 |  | 22: 01 03 | No |  |  |  |  | DID: 2021-06-15 16:35:42 Par: 2021-06-15 16:35:42 Alt: 2021-06-15 16:35:42
DD0C | Electric Power Level | Electric Power Level |  | 1 | 0 | 8 | Hex | hex |  |  |  |  | x*1 | =0x3F | 增加功率消耗 |  |  |  |  | 22 |  | 22: 01 03 | No |  |  |  |  | DID: 2021-06-15 16:35:42 Par: 2021-06-15 16:35:42 Alt: 2021-06-15 16:35:42
DD0C | Electric Power Level | Electric Power Level |  | 1 | 0 | 8 | Hex | hex |  |  |  |  | x*1 | =0x40 | 主动式安全系统 |  |  |  |  | 22 |  | 22: 01 03 | No |  |  |  | Shut off all comfort related loads in benefit for safety related loads. | DID: 2021-06-15 16:35:42 Par: 2021-06-15 16:35:42 Alt: 2021-06-15 16:35:42
DD0C | Electric Power Level | Electric Power Level |  | 1 | 0 | 8 | Hex | hex |  |  |  |  | x*1 | =0x41 | 主动式安全系统 |  |  |  |  | 22 |  | 22: 01 03 | No |  |  |  | Shut off all comfort related loads in benefit for safety related loads. Low threat is indicated | DID: 2021-06-15 16:35:42 Par: 2021-06-15 16:35:42 Alt: 2021-06-15 16:35:42
DD0C | Electric Power Level | Electric Power Level |  | 1 | 0 | 8 | Hex | hex |  |  |  |  | x*1 | =0x42 | 主动式安全系统低威胁 |  |  |  |  | 22 |  | 22: 01 03 | No |  |  |  | Shut off all comfort related loads in benefit for safety related loads. Medium threat is indicated. | DID: 2021-06-15 16:35:42 Par: 2021-06-15 16:35:42 Alt: 2021-06-15 16:35:42
DD0C | Electric Power Level | Electric Power Level |  | 1 | 0 | 8 | Hex | hex |  |  |  |  | x*1 | =0x43 | 主动式安全系统中等威胁 |  |  |  |  | 22 |  | 22: 01 03 | No |  |  |  | Shut off all comfort related loads in benefit for safety related loads. High threat is indicated. | DID: 2021-06-15 16:35:42 Par: 2021-06-15 16:35:42 Alt: 2021-06-15 16:35:42
DD0C | Electric Power Level | Electric Power Level |  | 1 | 0 | 8 | Hex | hex |  |  |  |  | x*1 | =0x44 | 主动式安全系统高威胁 |  |  |  |  | 22 |  | 22: 01 03 | No |  |  |  | Shut off all comfort related loads in benefit for safety related loads. | DID: 2021-06-15 16:35:42 Par: 2021-06-15 16:35:42 Alt: 2021-06-15 16:35:42
DD0C | Electric Power Level | Electric Power Level |  | 1 | 0 | 8 | Hex | hex |  |  |  |  | x*1 | =0x45 | 主动式安全系统高威胁 |  |  |  |  | 22 |  | 22: 01 03 | No |  |  |  |  | DID: 2021-06-15 16:35:42 Par: 2021-06-15 16:35:42 Alt: 2021-06-15 16:35:42
DD0C | Electric Power Level | Electric Power Level |  | 1 | 0 | 8 | Hex | hex |  |  |  |  | x*1 | =0x46 | 主动式安全系统高威胁 |  |  |  |  | 22 |  | 22: 01 03 | No |  |  |  |  | DID: 2021-06-15 16:35:42 Par: 2021-06-15 16:35:42 Alt: 2021-06-15 16:35:42
DD0C | Electric Power Level | Electric Power Level |  | 1 | 0 | 8 | Hex | hex |  |  |  |  | x*1 | =0x47 | 主动式安全系统高威胁 |  |  |  |  | 22 |  | 22: 01 03 | No |  |  |  |  | DID: 2021-06-15 16:35:42 Par: 2021-06-15 16:35:42 Alt: 2021-06-15 16:35:42
DD0C | Electric Power Level | Electric Power Level |  | 1 | 0 | 8 | Hex | hex |  |  |  |  | x*1 | =0x48 | 主动式安全系统高威胁 |  |  |  |  | 22 |  | 22: 01 03 | No |  |  |  |  | DID: 2021-06-15 16:35:42 Par: 2021-06-15 16:35:42 Alt: 2021-06-15 16:35:42
DD0C | Electric Power Level | Electric Power Level |  | 1 | 0 | 8 | Hex | hex |  |  |  |  | x*1 | =0x49 | 主动式安全系统高威胁 |  |  |  |  | 22 |  | 22: 01 03 | No |  |  |  |  | DID: 2021-06-15 16:35:42 Par: 2021-06-15 16:35:42 Alt: 2021-06-15 16:35:42
DD0C | Electric Power Level | Electric Power Level |  | 1 | 0 | 8 | Hex | hex |  |  |  |  | x*1 | =0x4A | 主动式安全系统高威胁 |  |  |  |  | 22 |  | 22: 01 03 | No |  |  |  |  | DID: 2021-06-15 16:35:42 Par: 2021-06-15 16:35:42 Alt: 2021-06-15 16:35:42
DD0C | Electric Power Level | Electric Power Level |  | 1 | 0 | 8 | Hex | hex |  |  |  |  | x*1 | =0x4B | 主动式安全系统高威胁 |  |  |  |  | 22 |  | 22: 01 03 | No |  |  |  |  | DID: 2021-06-15 16:35:42 Par: 2021-06-15 16:35:42 Alt: 2021-06-15 16:35:42
DD0C | Electric Power Level | Electric Power Level |  | 1 | 0 | 8 | Hex | hex |  |  |  |  | x*1 | =0x4C | 主动式安全系统高威胁 |  |  |  |  | 22 |  | 22: 01 03 | No |  |  |  |  | DID: 2021-06-15 16:35:42 Par: 2021-06-15 16:35:42 Alt: 2021-06-15 16:35:42
DD0C | Electric Power Level | Electric Power Level |  | 1 | 0 | 8 | Hex | hex |  |  |  |  | x*1 | =0x4D | 主动式安全系统高威胁 |  |  |  |  | 22 |  | 22: 01 03 | No |  |  |  |  | DID: 2021-06-15 16:35:42 Par: 2021-06-15 16:35:42 Alt: 2021-06-15 16:35:42
DD0C | Electric Power Level | Electric Power Level |  | 1 | 0 | 8 | Hex | hex |  |  |  |  | x*1 | =0x4E | 主动式安全系统高威胁 |  |  |  |  | 22 |  | 22: 01 03 | No |  |  |  |  | DID: 2021-06-15 16:35:42 Par: 2021-06-15 16:35:42 Alt: 2021-06-15 16:35:42
DD0C | Electric Power Level | Electric Power Level |  | 1 | 0 | 8 | Hex | hex |  |  |  |  | x*1 | =0x4F | 主动式安全系统高威胁 |  |  |  |  | 22 |  | 22: 01 03 | No |  |  |  |  | DID: 2021-06-15 16:35:42 Par: 2021-06-15 16:35:42 Alt: 2021-06-15 16:35:42
DD0C | Electric Power Level | Electric Power Level |  | 1 | 0 | 8 | Hex | hex |  |  |  |  | x*1 | =0x50 | 电气系统故障 |  |  |  |  | 22 |  | 22: 01 03 | No |  |  |  | Fault in the electrical system, shut off all loads to enable driving the vehicle to work shop. | DID: 2021-06-15 16:35:42 Par: 2021-06-15 16:35:42 Alt: 2021-06-15 16:35:42
DD0C | Electric Power Level | Electric Power Level |  | 1 | 0 | 8 | Hex | hex |  |  |  |  | x*1 | =0x51 | 电气系统故障，LV 电源故障 |  |  |  |  | 22 |  | 22: 01 03 | No |  |  |  | Fault in the electrical system, shut off all loads to enable driving the vehicle to work shop. | DID: 2021-06-15 16:35:42 Par: 2021-06-15 16:35:42 Alt: 2021-06-15 16:35:42
DD0C | Electric Power Level | Electric Power Level |  | 1 | 0 | 8 | Hex | hex |  |  |  |  | x*1 | =0x52 | 电气系统故障 |  |  |  |  | 22 |  | 22: 01 03 | No |  |  |  | Fault in the electrical system, shut off all loads to enable driving the vehicle to work shop. | DID: 2021-06-15 16:35:42 Par: 2021-06-15 16:35:42 Alt: 2021-06-15 16:35:42
DD0C | Electric Power Level | Electric Power Level |  | 1 | 0 | 8 | Hex | hex |  |  |  |  | x*1 | =0x53 | 电气系统故障 |  |  |  |  | 22 |  | 22: 01 03 | No |  |  |  |  | DID: 2021-06-15 16:35:42 Par: 2021-06-15 16:35:42 Alt: 2021-06-15 16:35:42
DD0C | Electric Power Level | Electric Power Level |  | 1 | 0 | 8 | Hex | hex |  |  |  |  | x*1 | =0x54 | 电气系统故障 |  |  |  |  | 22 |  | 22: 01 03 | No |  |  |  |  | DID: 2021-06-15 16:35:42 Par: 2021-06-15 16:35:42 Alt: 2021-06-15 16:35:42
DD0C | Electric Power Level | Electric Power Level |  | 1 | 0 | 8 | Hex | hex |  |  |  |  | x*1 | =0x55 | 电气系统故障 |  |  |  |  | 22 |  | 22: 01 03 | No |  |  |  |  | DID: 2021-06-15 16:35:42 Par: 2021-06-15 16:35:42 Alt: 2021-06-15 16:35:42
DD0C | Electric Power Level | Electric Power Level |  | 1 | 0 | 8 | Hex | hex |  |  |  |  | x*1 | =0x56 | 电气系统故障 |  |  |  |  | 22 |  | 22: 01 03 | No |  |  |  |  | DID: 2021-06-15 16:35:42 Par: 2021-06-15 16:35:42 Alt: 2021-06-15 16:35:42
DD0C | Electric Power Level | Electric Power Level |  | 1 | 0 | 8 | Hex | hex |  |  |  |  | x*1 | =0x57 | 电气系统故障 |  |  |  |  | 22 |  | 22: 01 03 | No |  |  |  |  | DID: 2021-06-15 16:35:42 Par: 2021-06-15 16:35:42 Alt: 2021-06-15 16:35:42
DD0C | Electric Power Level | Electric Power Level |  | 1 | 0 | 8 | Hex | hex |  |  |  |  | x*1 | =0x58 | 电气系统故障 |  |  |  |  | 22 |  | 22: 01 03 | No |  |  |  |  | DID: 2021-06-15 16:35:42 Par: 2021-06-15 16:35:42 Alt: 2021-06-15 16:35:42
DD0C | Electric Power Level | Electric Power Level |  | 1 | 0 | 8 | Hex | hex |  |  |  |  | x*1 | =0x59 | 电气系统故障 |  |  |  |  | 22 |  | 22: 01 03 | No |  |  |  |  | DID: 2021-06-15 16:35:42 Par: 2021-06-15 16:35:42 Alt: 2021-06-15 16:35:42
DD0C | Electric Power Level | Electric Power Level |  | 1 | 0 | 8 | Hex | hex |  |  |  |  | x*1 | =0x5A | 电气系统故障 |  |  |  |  | 22 |  | 22: 01 03 | No |  |  |  |  | DID: 2021-06-15 16:35:42 Par: 2021-06-15 16:35:42 Alt: 2021-06-15 16:35:42
DD0C | Electric Power Level | Electric Power Level |  | 1 | 0 | 8 | Hex | hex |  |  |  |  | x*1 | =0x5B | 电气系统故障 |  |  |  |  | 22 |  | 22: 01 03 | No |  |  |  |  | DID: 2021-06-15 16:35:42 Par: 2021-06-15 16:35:42 Alt: 2021-06-15 16:35:42
DD0C | Electric Power Level | Electric Power Level |  | 1 | 0 | 8 | Hex | hex |  |  |  |  | x*1 | =0x5C | 电气系统故障 |  |  |  |  | 22 |  | 22: 01 03 | No |  |  |  |  | DID: 2021-06-15 16:35:42 Par: 2021-06-15 16:35:42 Alt: 2021-06-15 16:35:42
DD0C | Electric Power Level | Electric Power Level |  | 1 | 0 | 8 | Hex | hex |  |  |  |  | x*1 | =0x5D | 电气系统故障 |  |  |  |  | 22 |  | 22: 01 03 | No |  |  |  |  | DID: 2021-06-15 16:35:42 Par: 2021-06-15 16:35:42 Alt: 2021-06-15 16:35:42
DD0C | Electric Power Level | Electric Power Level |  | 1 | 0 | 8 | Hex | hex |  |  |  |  | x*1 | =0x5E | 电气系统故障 |  |  |  |  | 22 |  | 22: 01 03 | No |  |  |  |  | DID: 2021-06-15 16:35:42 Par: 2021-06-15 16:35:42 Alt: 2021-06-15 16:35:42
DD0C | Electric Power Level | Electric Power Level |  | 1 | 0 | 8 | Hex | hex |  |  |  |  | x*1 | =0x5F | 电气系统故障 |  |  |  |  | 22 |  | 22: 01 03 | No |  |  |  |  | DID: 2021-06-15 16:35:42 Par: 2021-06-15 16:35:42 Alt: 2021-06-15 16:35:42
DD0C | Electric Power Level | Electric Power Level |  | 1 | 0 | 8 | Hex | hex |  |  |  |  | x*1 | >0x60 | 未使用 |  |  |  |  | 22 |  | 22: 01 03 | No |  |  |  |  | DID: 2021-06-15 16:35:42 Par: 2021-06-15 16:35:42 Alt: 2021-06-15 16:35:42
DD0C | Electric Power Level | Electric Power Level |  | 1 | 0 | 8 | Hex | hex |  |  |  |  | x*1 | =0xFF | 正确值未提供 |  |  |  |  | 22 |  | 22: 01 03 | No |  |  |  | The ECU is installed in a vehicle that is equipped with only one of the engines (electrical or combustion) | DID: 2021-06-15 16:35:42 Par: 2021-06-15 16:35:42 Alt: 2021-06-15 16:35:42
E103 | Car Configuration Parameter Faults | Number of invalid car configuration parameter values recognised |  | 31 | 0 | 8 | Unsigned | dec |  |  | 0 | 255 | x*1 |  |  |  | 0 |  | 0 | 22 |  | 22: 01 03 | No |  | Mandatory for ECU that is a Car Configuration Subscribe. List of invalid car configuration parameter values identified by the ECU. |  |  | DID: 2021-06-15 16:35:42 Par: 2021-06-15 16:35:42 Alt: 2021-06-15 16:35:42
E103 | Car Configuration Parameter Faults | 1st parameter number of the car configuration data that is invalid. |  | 31 | 8 | 16 | Unsigned | dec |  |  | 0 | 255 | x*1 |  |  |  | 0 |  | 0 | 22 |  | 22: 01 03 | No |  | Mandatory for ECU that is a Car Configuration Subscribe. List of invalid car configuration parameter values identified by the ECU. |  |  | DID: 2021-06-15 16:35:42 Par: 2021-06-15 16:35:42 Alt: 2021-06-15 16:35:42
E103 | Car Configuration Parameter Faults | 1st parameter invalid value |  | 31 | 24 | 8 | Unsigned | dec |  |  | 0 | 255 | x*1 |  |  |  | 0 |  | 0 | 22 |  | 22: 01 03 | No |  | Mandatory for ECU that is a Car Configuration Subscribe. List of invalid car configuration parameter values identified by the ECU. |  |  | DID: 2021-06-15 16:35:42 Par: 2021-06-15 16:35:42 Alt: 2021-06-15 16:35:42
E103 | Car Configuration Parameter Faults | 2nd parameter number of the car configuration data that is invalid. |  | 31 | 32 | 16 | Unsigned | dec |  |  | 0 | 255 | x*1 |  |  |  | 0 |  | 0 | 22 |  | 22: 01 03 | No |  | Mandatory for ECU that is a Car Configuration Subscribe. List of invalid car configuration parameter values identified by the ECU. |  |  | DID: 2021-06-15 16:35:42 Par: 2021-06-15 16:35:41 Alt: 2021-06-15 16:35:42
E103 | Car Configuration Parameter Faults | 2nd parameter invalid value |  | 31 | 48 | 8 | Unsigned | dec |  |  | 0 | 255 | x*1 |  |  |  | 0 |  | 0 | 22 |  | 22: 01 03 | No |  | Mandatory for ECU that is a Car Configuration Subscribe. List of invalid car configuration parameter values identified by the ECU. |  |  | DID: 2021-06-15 16:35:42 Par: 2021-06-15 16:35:42 Alt: 2021-06-15 16:35:42
E103 | Car Configuration Parameter Faults | 3rd parameter number of the car configuration data that is invalid. |  | 31 | 56 | 16 | Unsigned | dec |  |  | 0 | 255 | x*1 |  |  |  | 0 |  | 0 | 22 |  | 22: 01 03 | No |  | Mandatory for ECU that is a Car Configuration Subscribe. List of invalid car configuration parameter values identified by the ECU. |  |  | DID: 2021-06-15 16:35:42 Par: 2021-06-15 16:35:42 Alt: 2021-06-15 16:35:42
E103 | Car Configuration Parameter Faults | 3rd parameter invalid value |  | 31 | 72 | 8 | Unsigned | dec |  |  | 0 | 255 | x*1 |  |  |  | 0 |  | 0 | 22 |  | 22: 01 03 | No |  | Mandatory for ECU that is a Car Configuration Subscribe. List of invalid car configuration parameter values identified by the ECU. |  |  | DID: 2021-06-15 16:35:42 Par: 2021-06-15 16:35:42 Alt: 2021-06-15 16:35:42
E103 | Car Configuration Parameter Faults | 4th parameter number of the car configuration data that is invalid. |  | 31 | 80 | 16 | Unsigned | dec |  |  | 0 | 255 | x*1 |  |  |  | 0 |  | 0 | 22 |  | 22: 01 03 | No |  | Mandatory for ECU that is a Car Configuration Subscribe. List of invalid car configuration parameter values identified by the ECU. |  |  | DID: 2021-06-15 16:35:42 Par: 2021-06-15 16:35:42 Alt: 2021-06-15 16:35:42
E103 | Car Configuration Parameter Faults | 4th parameter invalid value |  | 31 | 96 | 8 | Unsigned | dec |  |  | 0 | 255 | x*1 |  |  |  | 0 |  | 0 | 22 |  | 22: 01 03 | No |  | Mandatory for ECU that is a Car Configuration Subscribe. List of invalid car configuration parameter values identified by the ECU. |  |  | DID: 2021-06-15 16:35:42 Par: 2021-06-15 16:35:41 Alt: 2021-06-15 16:35:42
E103 | Car Configuration Parameter Faults | 5th parameter number of the car configuration data that is invalid. |  | 31 | 104 | 16 | Unsigned | dec |  |  | 0 | 255 | x*1 |  |  |  | 0 |  | 0 | 22 |  | 22: 01 03 | No |  | Mandatory for ECU that is a Car Configuration Subscribe. List of invalid car configuration parameter values identified by the ECU. |  |  | DID: 2021-06-15 16:35:42 Par: 2021-06-15 16:35:42 Alt: 2021-06-15 16:35:42
E103 | Car Configuration Parameter Faults | 5th parameter invalid value |  | 31 | 120 | 8 | Unsigned | dec |  |  | 0 | 255 | x*1 |  |  |  | 0 |  | 0 | 22 |  | 22: 01 03 | No |  | Mandatory for ECU that is a Car Configuration Subscribe. List of invalid car configuration parameter values identified by the ECU. |  |  | DID: 2021-06-15 16:35:42 Par: 2021-06-15 16:35:42 Alt: 2021-06-15 16:35:42
E103 | Car Configuration Parameter Faults | 6th parameter number of the car configuration data that is invalid. |  | 31 | 128 | 16 | Unsigned | dec |  |  | 0 | 255 | x*1 |  |  |  | 0 |  | 0 | 22 |  | 22: 01 03 | No |  | Mandatory for ECU that is a Car Configuration Subscribe. List of invalid car configuration parameter values identified by the ECU. |  |  | DID: 2021-06-15 16:35:42 Par: 2021-06-15 16:35:42 Alt: 2021-06-15 16:35:42
E103 | Car Configuration Parameter Faults | 6th parameter invalid value |  | 31 | 144 | 8 | Unsigned | dec |  |  | 0 | 255 | x*1 |  |  |  | 0 |  | 0 | 22 |  | 22: 01 03 | No |  | Mandatory for ECU that is a Car Configuration Subscribe. List of invalid car configuration parameter values identified by the ECU. |  |  | DID: 2021-06-15 16:35:42 Par: 2021-06-15 16:35:42 Alt: 2021-06-15 16:35:42
E103 | Car Configuration Parameter Faults | 7th parameter number of the car configuration data that is invalid. |  | 31 | 152 | 16 | Unsigned | dec |  |  | 0 | 255 | x*1 |  |  |  | 0 |  | 0 | 22 |  | 22: 01 03 | No |  | Mandatory for ECU that is a Car Configuration Subscribe. List of invalid car configuration parameter values identified by the ECU. |  |  | DID: 2021-06-15 16:35:42 Par: 2021-06-15 16:35:42 Alt: 2021-06-15 16:35:42
E103 | Car Configuration Parameter Faults | 7th parameter invalid value |  | 31 | 168 | 8 | Unsigned | dec |  |  | 0 | 255 | x*1 |  |  |  | 0 |  | 0 | 22 |  | 22: 01 03 | No |  | Mandatory for ECU that is a Car Configuration Subscribe. List of invalid car configuration parameter values identified by the ECU. |  |  | DID: 2021-06-15 16:35:42 Par: 2021-06-15 16:35:42 Alt: 2021-06-15 16:35:42
E103 | Car Configuration Parameter Faults | 8th parameter number of the car configuration data that is invalid. |  | 31 | 176 | 16 | Unsigned | dec |  |  | 0 | 255 | x*1 |  |  |  | 0 |  | 0 | 22 |  | 22: 01 03 | No |  | Mandatory for ECU that is a Car Configuration Subscribe. List of invalid car configuration parameter values identified by the ECU. |  |  | DID: 2021-06-15 16:35:42 Par: 2021-06-15 16:35:42 Alt: 2021-06-15 16:35:42
E103 | Car Configuration Parameter Faults | 8th parameter invalid value |  | 31 | 192 | 8 | Unsigned | dec |  |  | 0 | 255 | x*1 |  |  |  | 0 |  | 0 | 22 |  | 22: 01 03 | No |  | Mandatory for ECU that is a Car Configuration Subscribe. List of invalid car configuration parameter values identified by the ECU. |  |  | DID: 2021-06-15 16:35:42 Par: 2021-06-15 16:35:42 Alt: 2021-06-15 16:35:42
E103 | Car Configuration Parameter Faults | 9th parameter number of the car configuration data that is invalid. |  | 31 | 200 | 16 | Unsigned | dec |  |  | 0 | 255 | x*1 |  |  |  | 0 |  | 0 | 22 |  | 22: 01 03 | No |  | Mandatory for ECU that is a Car Configuration Subscribe. List of invalid car configuration parameter values identified by the ECU. |  |  | DID: 2021-06-15 16:35:42 Par: 2021-06-15 16:35:42 Alt: 2021-06-15 16:35:42
E103 | Car Configuration Parameter Faults | 9th parameter invalid value |  | 31 | 216 | 8 | Unsigned | dec |  |  | 0 | 255 | x*1 |  |  |  | 0 |  | 0 | 22 |  | 22: 01 03 | No |  | Mandatory for ECU that is a Car Configuration Subscribe. List of invalid car configuration parameter values identified by the ECU. |  |  | DID: 2021-06-15 16:35:42 Par: 2021-06-15 16:35:42 Alt: 2021-06-15 16:35:42
E103 | Car Configuration Parameter Faults | 10th parameter number of the car configuration data that is invalid. |  | 31 | 224 | 16 | Unsigned | dec |  |  | 0 | 255 | x*1 |  |  |  | 0 |  | 0 | 22 |  | 22: 01 03 | No |  | Mandatory for ECU that is a Car Configuration Subscribe. List of invalid car configuration parameter values identified by the ECU. |  |  | DID: 2021-06-15 16:35:42 Par: 2021-06-15 16:35:42 Alt: 2021-06-15 16:35:42
E103 | Car Configuration Parameter Faults | 10th parameter invalid value |  | 31 | 240 | 8 | Unsigned | dec |  |  | 0 | 255 | x*1 |  |  |  | 0 |  | 0 | 22 |  | 22: 01 03 | No |  | Mandatory for ECU that is a Car Configuration Subscribe. List of invalid car configuration parameter values identified by the ECU. |  |  | DID: 2021-06-15 16:35:42 Par: 2021-06-15 16:35:42 Alt: 2021-06-15 16:35:42
F120 | Application Diagnostic Database Part Number | Application Diagnostic Database Part Number |  | 7 | 0 | 56 | BCD+Ascii | 4 bcd 3 ascii |  |  |  |  | x | [6 empty] | 22 | Always/No | 22: 01 03 | No |  | Mandatory! Database key for diagnostic database used by ECU application SW. 8 digits for part number + 3 characters (version suffix). The part number digits shall be coded in BCD and the 3 characters (version suffix) ) shall be coded in ASCII, right justified with any unused digit filled with 0 in total 7 bytes. Any unused version suffix shall be filled with space, left justfied. Example: 1234567<space><space>A -> (hex) 01 23 45 67 20 20 41 | Shall be implemented acc to VDS 31835902 |  | DID: 2021-06-15 16:35:42 Par: 2021-06-15 16:35:42 Alt: 2021-06-15 16:35:42
F126 | Autosar BSW Cluster Versions | DIAG_CLUSTER_VENDOR_ID |  | 35 | 0 | 16 | Unsigned | dec |  |  |  |  | x | =01 | Elektrobit 公司 |  |  |  |  | 22 |  | 22: 01 03 | No |  | Mandatory if the ECU contains any AUTOSAR BSW cluster. VCC Autosar BSW cluster versions |  |  | DID: 2021-06-15 16:35:42 Par: 2021-06-15 16:35:42 Alt: 2021-06-15 16:35:42
F126 | Autosar BSW Cluster Versions | DIAG_CLUSTER_VENDOR_ID |  | 35 | 0 | 16 | Unsigned | dec |  |  |  |  | x | =06 | Bosch 集团 |  |  |  |  | 22 |  | 22: 01 03 | No |  | Mandatory if the ECU contains any AUTOSAR BSW cluster. VCC Autosar BSW cluster versions |  |  | DID: 2021-06-15 16:35:42 Par: 2021-06-15 16:35:42 Alt: 2021-06-15 16:35:42
F126 | Autosar BSW Cluster Versions | DIAG_CLUSTER_VENDOR_ID |  | 35 | 0 | 16 | Unsigned | dec |  |  |  |  | x | =08 | 欧陆 |  |  |  |  | 22 |  | 22: 01 03 | No |  | Mandatory if the ECU contains any AUTOSAR BSW cluster. VCC Autosar BSW cluster versions |  |  | DID: 2021-06-15 16:35:42 Par: 2021-06-15 16:35:42 Alt: 2021-06-15 16:35:42
F126 | Autosar BSW Cluster Versions | DIAG_CLUSTER_VENDOR_ID |  | 35 | 0 | 16 | Unsigned | dec |  |  |  |  | x | =30 | 矢量 |  |  |  |  | 22 |  | 22: 01 03 | No |  | Mandatory if the ECU contains any AUTOSAR BSW cluster. VCC Autosar BSW cluster versions |  |  | DID: 2021-06-15 16:35:42 Par: 2021-06-15 16:35:42 Alt: 2021-06-15 16:35:42
F126 | Autosar BSW Cluster Versions | DIAG_CLUSTER_VENDOR_ID |  | 35 | 0 | 16 | Unsigned | dec |  |  |  |  | x | =31 | 明导国际 (Mentor Graphics) |  |  |  |  | 22 |  | 22: 01 03 | No |  | Mandatory if the ECU contains any AUTOSAR BSW cluster. VCC Autosar BSW cluster versions |  |  | DID: 2021-06-15 16:35:42 Par: 2021-06-15 16:35:42 Alt: 2021-06-15 16:35:42
F126 | Autosar BSW Cluster Versions | DIAG_CLUSTER_VENDOR_ID |  | 35 | 0 | 16 | Unsigned | dec |  |  |  |  | x | =39 | KPIT |  |  |  |  | 22 |  | 22: 01 03 | No |  | Mandatory if the ECU contains any AUTOSAR BSW cluster. VCC Autosar BSW cluster versions |  |  | DID: 2021-06-15 16:35:42 Par: 2021-06-15 16:35:42 Alt: 2021-06-15 16:35:42
F126 | Autosar BSW Cluster Versions | DIAG_CLUSTER_VENDOR_ID |  | 35 | 0 | 16 | Unsigned | dec |  |  |  |  | x | =41 | Mecel |  |  |  |  | 22 |  | 22: 01 03 | No |  | Mandatory if the ECU contains any AUTOSAR BSW cluster. VCC Autosar BSW cluster versions |  |  | DID: 2021-06-15 16:35:42 Par: 2021-06-15 16:35:42 Alt: 2021-06-15 16:35:42
F126 | Autosar BSW Cluster Versions | DIAG_CLUSTER_VENDOR_ID |  | 35 | 0 | 16 | Unsigned | dec |  |  |  |  | x | =48 | See4Sys |  |  |  |  | 22 |  | 22: 01 03 | No |  | Mandatory if the ECU contains any AUTOSAR BSW cluster. VCC Autosar BSW cluster versions |  |  | DID: 2021-06-15 16:35:42 Par: 2021-06-15 16:35:42 Alt: 2021-06-15 16:35:42
F126 | Autosar BSW Cluster Versions | DIAG_CLUSTER_VENDOR_ID |  | 35 | 0 | 16 | Unsigned | dec |  |  |  |  | x | =60 | 弧心 |  |  |  |  | 22 |  | 22: 01 03 | No |  | Mandatory if the ECU contains any AUTOSAR BSW cluster. VCC Autosar BSW cluster versions |  |  | DID: 2021-06-15 16:35:42 Par: 2021-06-15 16:35:42 Alt: 2021-06-15 16:35:42
F126 | Autosar BSW Cluster Versions | DIAG_CLUSTER_VENDOR_ID |  | 35 | 0 | 16 | Unsigned | dec |  |  |  |  | x | =00 | 不使用 |  |  |  |  | 22 |  | 22: 01 03 | No |  | Mandatory if the ECU contains any AUTOSAR BSW cluster. VCC Autosar BSW cluster versions |  |  | DID: 2021-06-15 16:35:42 Par: 2021-06-15 16:35:42 Alt: 2021-06-15 16:35:42
F126 | Autosar BSW Cluster Versions | DIAG_CLUSTER_SW_MAJOR_VERSION |  | 35 | 16 | 8 | Unsigned | dec |  |  |  |  | x | [6 empty] | 22 |  | 22: 01 03 | No |  | Mandatory if the ECU contains any AUTOSAR BSW cluster. VCC Autosar BSW cluster versions |  |  | DID: 2021-06-15 16:35:42 Par: 2021-06-15 16:35:42 Alt: 2021-06-15 16:35:42
F126 | Autosar BSW Cluster Versions | DIAG_CLUSTER_SW_MINOR_VERSION |  | 35 | 24 | 8 | Unsigned | dec |  |  |  |  | x | [6 empty] | 22 |  | 22: 01 03 | No |  | Mandatory if the ECU contains any AUTOSAR BSW cluster. VCC Autosar BSW cluster versions |  |  | DID: 2021-06-15 16:35:42 Par: 2021-06-15 16:35:42 Alt: 2021-06-15 16:35:42
F126 | Autosar BSW Cluster Versions | DIAG_CLUSTER_SW_PATCH_VERSION |  | 35 | 32 | 8 | Unsigned | dec |  |  |  |  | x | [6 empty] | 22 |  | 22: 01 03 | No |  | Mandatory if the ECU contains any AUTOSAR BSW cluster. VCC Autosar BSW cluster versions |  |  | DID: 2021-06-15 16:35:42 Par: 2021-06-15 16:35:42 Alt: 2021-06-15 16:35:42
F126 | Autosar BSW Cluster Versions | DIAG_CLUSTER_AR_RELEASE_MAJOR_VERSION |  | 35 | 40 | 8 | Unsigned | dec |  |  |  |  | x | [6 empty] | 22 |  | 22: 01 03 | No |  | Mandatory if the ECU contains any AUTOSAR BSW cluster. VCC Autosar BSW cluster versions |  |  | DID: 2021-06-15 16:35:42 Par: 2021-06-15 16:35:42 Alt: 2021-06-15 16:35:42
F126 | Autosar BSW Cluster Versions | DIAG_CLUSTER_AR_RELEASE_MAJOR_VERSION |  | 35 | 40 | 8 | Unsigned | dec |  |  |  |  | x*1 | =0x00 | 不使用 |  |  |  |  | 22 |  | 22: 01 03 | No |  | Mandatory if the ECU contains any AUTOSAR BSW cluster. VCC Autosar BSW cluster versions |  |  | DID: 2021-06-15 16:35:42 Par: 2021-06-15 16:35:42 Alt: 2021-06-15 16:35:42
F126 | Autosar BSW Cluster Versions | DIAG_CLUSTER_AR_RELEASE_MAJOR_VERSION |  | 35 | 40 | 8 | Unsigned | dec |  |  |  |  | x*1 | =0xFF | 不适用 |  |  |  |  | 22 |  | 22: 01 03 | No |  | Mandatory if the ECU contains any AUTOSAR BSW cluster. VCC Autosar BSW cluster versions |  | See DID | DID: 2021-06-15 16:35:42 Par: 2021-06-15 16:35:42 Alt: 2021-06-15 16:35:42
F126 | Autosar BSW Cluster Versions | DIAG_CLUSTER_AR_RELEASE_MINOR_VERSION |  | 35 | 48 | 8 | Unsigned | dec |  |  |  |  | x | [6 empty] | 22 |  | 22: 01 03 | No |  | Mandatory if the ECU contains any AUTOSAR BSW cluster. VCC Autosar BSW cluster versions |  |  | DID: 2021-06-15 16:35:42 Par: 2021-06-15 16:35:42 Alt: 2021-06-15 16:35:42
F126 | Autosar BSW Cluster Versions | DIAG_CLUSTER_AR_RELEASE_MINOR_VERSION |  | 35 | 48 | 8 | Unsigned | dec |  |  |  |  | x*1 | =0x00 | 不使用 |  |  |  |  | 22 |  | 22: 01 03 | No |  | Mandatory if the ECU contains any AUTOSAR BSW cluster. VCC Autosar BSW cluster versions |  |  | DID: 2021-06-15 16:35:42 Par: 2021-06-15 16:35:42 Alt: 2021-06-15 16:35:42
F126 | Autosar BSW Cluster Versions | DIAG_CLUSTER_AR_RELEASE_MINOR_VERSION |  | 35 | 48 | 8 | Unsigned | dec |  |  |  |  | x*1 | =0xFF | 不适用 |  |  |  |  | 22 |  | 22: 01 03 | No |  | Mandatory if the ECU contains any AUTOSAR BSW cluster. VCC Autosar BSW cluster versions |  |  | DID: 2021-06-15 16:35:42 Par: 2021-06-15 16:35:42 Alt: 2021-06-15 16:35:42
F126 | Autosar BSW Cluster Versions | DIAG_CLUSTER_AR_RELEASE_REVISION_VERSION |  | 35 | 56 | 8 | Unsigned | dec |  |  |  |  | x | [6 empty] | 22 |  | 22: 01 03 | No |  | Mandatory if the ECU contains any AUTOSAR BSW cluster. VCC Autosar BSW cluster versions |  |  | DID: 2021-06-15 16:35:42 Par: 2021-06-15 16:35:42 Alt: 2021-06-15 16:35:42
F126 | Autosar BSW Cluster Versions | DIAG_CLUSTER_AR_RELEASE_REVISION_VERSION |  | 35 | 56 | 8 | Unsigned | dec |  |  |  |  | x*1 | =0x00 | 不使用 |  |  |  |  | 22 |  | 22: 01 03 | No |  | Mandatory if the ECU contains any AUTOSAR BSW cluster. VCC Autosar BSW cluster versions |  |  | DID: 2021-06-15 16:35:42 Par: 2021-06-15 16:35:42 Alt: 2021-06-15 16:35:42
F126 | Autosar BSW Cluster Versions | DIAG_CLUSTER_AR_RELEASE_REVISION_VERSION |  | 35 | 56 | 8 | Unsigned | dec |  |  |  |  | x*1 | =0xFF | 不适用 |  |  |  |  | 22 |  | 22: 01 03 | No |  | Mandatory if the ECU contains any AUTOSAR BSW cluster. VCC Autosar BSW cluster versions |  |  | DID: 2021-06-15 16:35:42 Par: 2021-06-15 16:35:42 Alt: 2021-06-15 16:35:42
F126 | Autosar BSW Cluster Versions | DIAG_CLUSTER_VCC_DEM_VERSION |  | 35 | 64 | 8 | Unsigned | dec |  |  |  |  | x | [6 empty] | 22 |  | 22: 01 03 | No |  | Mandatory if the ECU contains any AUTOSAR BSW cluster. VCC Autosar BSW cluster versions |  |  | DID: 2021-06-15 16:35:42 Par: 2021-06-15 16:35:42 Alt: 2021-06-15 16:35:42
F126 | Autosar BSW Cluster Versions | DIAG_CLUSTER_VCC_DCM_VERSION |  | 35 | 72 | 8 | Unsigned | dec |  |  |  |  | x | [6 empty] | 22 |  | 22: 01 03 | No |  | Mandatory if the ECU contains any AUTOSAR BSW cluster. VCC Autosar BSW cluster versions |  |  | DID: 2021-06-15 16:35:42 Par: 2021-06-15 16:35:42 Alt: 2021-06-15 16:35:42
F126 | Autosar BSW Cluster Versions | DIAG_CLUSTER_VCC_FIM_VERSION |  | 35 | 80 | 8 | Unsigned | dec |  |  |  |  | x | [6 empty] | 22 |  | 22: 01 03 | No |  | Mandatory if the ECU contains any AUTOSAR BSW cluster. VCC Autosar BSW cluster versions |  |  | DID: 2021-06-15 16:35:42 Par: 2021-06-15 16:35:42 Alt: 2021-06-15 16:35:42
F126 | Autosar BSW Cluster Versions | MODEMGMT_CLUSTER_VENDOR_ID |  | 35 | 88 | 16 | Unsigned | dec |  |  |  |  | x | =01 | Elektrobit 公司 |  |  |  |  | 22 |  | 22: 01 03 | No |  | Mandatory if the ECU contains any AUTOSAR BSW cluster. VCC Autosar BSW cluster versions |  |  | DID: 2021-06-15 16:35:42 Par: 2021-06-15 16:35:42 Alt: 2021-06-15 16:35:42
F126 | Autosar BSW Cluster Versions | MODEMGMT_CLUSTER_VENDOR_ID |  | 35 | 88 | 16 | Unsigned | dec |  |  |  |  | x | =06 | Bosch 集团 |  |  |  |  | 22 |  | 22: 01 03 | No |  | Mandatory if the ECU contains any AUTOSAR BSW cluster. VCC Autosar BSW cluster versions |  |  | DID: 2021-06-15 16:35:42 Par: 2021-06-15 16:35:42 Alt: 2021-06-15 16:35:42
F126 | Autosar BSW Cluster Versions | MODEMGMT_CLUSTER_VENDOR_ID |  | 35 | 88 | 16 | Unsigned | dec |  |  |  |  | x | =08 | 欧陆 |  |  |  |  | 22 |  | 22: 01 03 | No |  | Mandatory if the ECU contains any AUTOSAR BSW cluster. VCC Autosar BSW cluster versions |  |  | DID: 2021-06-15 16:35:42 Par: 2021-06-15 16:35:42 Alt: 2021-06-15 16:35:42
F126 | Autosar BSW Cluster Versions | MODEMGMT_CLUSTER_VENDOR_ID |  | 35 | 88 | 16 | Unsigned | dec |  |  |  |  | x | =30 | 矢量 |  |  |  |  | 22 |  | 22: 01 03 | No |  | Mandatory if the ECU contains any AUTOSAR BSW cluster. VCC Autosar BSW cluster versions |  |  | DID: 2021-06-15 16:35:42 Par: 2021-06-15 16:35:42 Alt: 2021-06-15 16:35:42
F126 | Autosar BSW Cluster Versions | MODEMGMT_CLUSTER_VENDOR_ID |  | 35 | 88 | 16 | Unsigned | dec |  |  |  |  | x | =31 | 明导国际 (Mentor Graphics) |  |  |  |  | 22 |  | 22: 01 03 | No |  | Mandatory if the ECU contains any AUTOSAR BSW cluster. VCC Autosar BSW cluster versions |  |  | DID: 2021-06-15 16:35:42 Par: 2021-06-15 16:35:42 Alt: 2021-06-15 16:35:42
F126 | Autosar BSW Cluster Versions | MODEMGMT_CLUSTER_VENDOR_ID |  | 35 | 88 | 16 | Unsigned | dec |  |  |  |  | x | =39 | KPIT |  |  |  |  | 22 |  | 22: 01 03 | No |  | Mandatory if the ECU contains any AUTOSAR BSW cluster. VCC Autosar BSW cluster versions |  |  | DID: 2021-06-15 16:35:42 Par: 2021-06-15 16:35:42 Alt: 2021-06-15 16:35:42
F126 | Autosar BSW Cluster Versions | MODEMGMT_CLUSTER_VENDOR_ID |  | 35 | 88 | 16 | Unsigned | dec |  |  |  |  | x | =41 | Mecel |  |  |  |  | 22 |  | 22: 01 03 | No |  | Mandatory if the ECU contains any AUTOSAR BSW cluster. VCC Autosar BSW cluster versions |  |  | DID: 2021-06-15 16:35:42 Par: 2021-06-15 16:35:42 Alt: 2021-06-15 16:35:42
F126 | Autosar BSW Cluster Versions | MODEMGMT_CLUSTER_VENDOR_ID |  | 35 | 88 | 16 | Unsigned | dec |  |  |  |  | x | =48 | See4Sys |  |  |  |  | 22 |  | 22: 01 03 | No |  | Mandatory if the ECU contains any AUTOSAR BSW cluster. VCC Autosar BSW cluster versions |  |  | DID: 2021-06-15 16:35:42 Par: 2021-06-15 16:35:42 Alt: 2021-06-15 16:35:42
F126 | Autosar BSW Cluster Versions | MODEMGMT_CLUSTER_VENDOR_ID |  | 35 | 88 | 16 | Unsigned | dec |  |  |  |  | x | =60 | 弧心 |  |  |  |  | 22 |  | 22: 01 03 | No |  | Mandatory if the ECU contains any AUTOSAR BSW cluster. VCC Autosar BSW cluster versions |  |  | DID: 2021-06-15 16:35:42 Par: 2021-06-15 16:35:42 Alt: 2021-06-15 16:35:42
F126 | Autosar BSW Cluster Versions | MODEMGMT_CLUSTER_VENDOR_ID |  | 35 | 88 | 16 | Unsigned | dec |  |  |  |  | x | =00 | 不使用 |  |  |  |  | 22 |  | 22: 01 03 | No |  | Mandatory if the ECU contains any AUTOSAR BSW cluster. VCC Autosar BSW cluster versions |  |  | DID: 2021-06-15 16:35:42 Par: 2021-06-15 16:35:42 Alt: 2021-06-15 16:35:42
F126 | Autosar BSW Cluster Versions | MODEMGMT_CLUSTER_SW_MAJOR_VERSION |  | 35 | 104 | 8 | Unsigned | dec |  |  |  |  | x | [6 empty] | 22 |  | 22: 01 03 | No |  | Mandatory if the ECU contains any AUTOSAR BSW cluster. VCC Autosar BSW cluster versions |  |  | DID: 2021-06-15 16:35:42 Par: 2021-06-15 16:35:42 Alt: 2021-06-15 16:35:42
F126 | Autosar BSW Cluster Versions | MODEMGMT_CLUSTER_SW_MINOR_VERSION |  | 35 | 112 | 8 | Unsigned | dec |  |  |  |  | x | [6 empty] | 22 |  | 22: 01 03 | No |  | Mandatory if the ECU contains any AUTOSAR BSW cluster. VCC Autosar BSW cluster versions |  |  | DID: 2021-06-15 16:35:42 Par: 2021-06-15 16:35:42 Alt: 2021-06-15 16:35:42
F126 | Autosar BSW Cluster Versions | MODEMGMT_CLUSTER_SW_PATCH_VERSION |  | 35 | 120 | 8 | Unsigned | dec |  |  |  |  | x | [6 empty] | 22 |  | 22: 01 03 | No |  | Mandatory if the ECU contains any AUTOSAR BSW cluster. VCC Autosar BSW cluster versions |  |  | DID: 2021-06-15 16:35:42 Par: 2021-06-15 16:35:41 Alt: 2021-06-15 16:35:42
F126 | Autosar BSW Cluster Versions | MODEMGMT_CLUSTER_AR_RELEASE_MAJOR_VERSION |  | 35 | 128 | 8 | Unsigned | dec |  |  |  |  | x | [6 empty] | 22 |  | 22: 01 03 | No |  | Mandatory if the ECU contains any AUTOSAR BSW cluster. VCC Autosar BSW cluster versions |  |  | DID: 2021-06-15 16:35:42 Par: 2021-06-15 16:35:42 Alt: 2021-06-15 16:35:42
F126 | Autosar BSW Cluster Versions | MODEMGMT_CLUSTER_AR_RELEASE_MAJOR_VERSION |  | 35 | 128 | 8 | Unsigned | dec |  |  |  |  | x*1 | =0x00 | 不使用 |  |  |  |  | 22 |  | 22: 01 03 | No |  | Mandatory if the ECU contains any AUTOSAR BSW cluster. VCC Autosar BSW cluster versions |  |  | DID: 2021-06-15 16:35:42 Par: 2021-06-15 16:35:42 Alt: 2021-06-15 16:35:42
F126 | Autosar BSW Cluster Versions | MODEMGMT_CLUSTER_AR_RELEASE_MAJOR_VERSION |  | 35 | 128 | 8 | Unsigned | dec |  |  |  |  | x*1 | =0xFF | 不适用 |  |  |  |  | 22 |  | 22: 01 03 | No |  | Mandatory if the ECU contains any AUTOSAR BSW cluster. VCC Autosar BSW cluster versions |  |  | DID: 2021-06-15 16:35:42 Par: 2021-06-15 16:35:42 Alt: 2021-06-15 16:35:42
F126 | Autosar BSW Cluster Versions | MODEMGMT_CLUSTER_AR_RELEASE_MINOR_VERSION |  | 35 | 136 | 8 | Unsigned | dec |  |  |  |  | x | [6 empty] | 22 |  | 22: 01 03 | No |  | Mandatory if the ECU contains any AUTOSAR BSW cluster. VCC Autosar BSW cluster versions |  |  | DID: 2021-06-15 16:35:42 Par: 2021-06-15 16:35:42 Alt: 2021-06-15 16:35:42
F126 | Autosar BSW Cluster Versions | MODEMGMT_CLUSTER_AR_RELEASE_MINOR_VERSION |  | 35 | 136 | 8 | Unsigned | dec |  |  |  |  | x*1 | =0x00 | 不使用 |  |  |  |  | 22 |  | 22: 01 03 | No |  | Mandatory if the ECU contains any AUTOSAR BSW cluster. VCC Autosar BSW cluster versions |  |  | DID: 2021-06-15 16:35:42 Par: 2021-06-15 16:35:42 Alt: 2021-06-15 16:35:42
F126 | Autosar BSW Cluster Versions | MODEMGMT_CLUSTER_AR_RELEASE_MINOR_VERSION |  | 35 | 136 | 8 | Unsigned | dec |  |  |  |  | x*1 | =0xFF | 不适用 |  |  |  |  | 22 |  | 22: 01 03 | No |  | Mandatory if the ECU contains any AUTOSAR BSW cluster. VCC Autosar BSW cluster versions |  |  | DID: 2021-06-15 16:35:42 Par: 2021-06-15 16:35:42 Alt: 2021-06-15 16:35:42
F126 | Autosar BSW Cluster Versions | MODEMGMT_CLUSTER_AR_RELEASE_REVISION_VERSION |  | 35 | 144 | 8 | Unsigned | dec |  |  |  |  | x | [6 empty] | 22 |  | 22: 01 03 | No |  | Mandatory if the ECU contains any AUTOSAR BSW cluster. VCC Autosar BSW cluster versions |  |  | DID: 2021-06-15 16:35:42 Par: 2021-06-15 16:35:42 Alt: 2021-06-15 16:35:42
F126 | Autosar BSW Cluster Versions | MODEMGMT_CLUSTER_AR_RELEASE_REVISION_VERSION |  | 35 | 144 | 8 | Unsigned | dec |  |  |  |  | x*1 | =0x00 | 不使用 |  |  |  |  | 22 |  | 22: 01 03 | No |  | Mandatory if the ECU contains any AUTOSAR BSW cluster. VCC Autosar BSW cluster versions |  |  | DID: 2021-06-15 16:35:42 Par: 2021-06-15 16:35:42 Alt: 2021-06-15 16:35:42
F126 | Autosar BSW Cluster Versions | MODEMGMT_CLUSTER_AR_RELEASE_REVISION_VERSION |  | 35 | 144 | 8 | Unsigned | dec |  |  |  |  | x*1 | =0xFF | 不适用 |  |  |  |  | 22 |  | 22: 01 03 | No |  | Mandatory if the ECU contains any AUTOSAR BSW cluster. VCC Autosar BSW cluster versions |  |  | DID: 2021-06-15 16:35:42 Par: 2021-06-15 16:35:42 Alt: 2021-06-15 16:35:42
F126 | Autosar BSW Cluster Versions | COM_CLUSTER_VENDOR_ID |  | 35 | 152 | 16 | Unsigned | dec |  |  |  |  | x | =01 | Elektrobit 公司 |  |  |  |  | 22 |  | 22: 01 03 | No |  | Mandatory if the ECU contains any AUTOSAR BSW cluster. VCC Autosar BSW cluster versions |  |  | DID: 2021-06-15 16:35:42 Par: 2021-06-15 16:35:41 Alt: 2021-06-15 16:35:42
F126 | Autosar BSW Cluster Versions | COM_CLUSTER_VENDOR_ID |  | 35 | 152 | 16 | Unsigned | dec |  |  |  |  | x | =06 | Bosch 集团 |  |  |  |  | 22 |  | 22: 01 03 | No |  | Mandatory if the ECU contains any AUTOSAR BSW cluster. VCC Autosar BSW cluster versions |  |  | DID: 2021-06-15 16:35:42 Par: 2021-06-15 16:35:41 Alt: 2021-06-15 16:35:42
F126 | Autosar BSW Cluster Versions | COM_CLUSTER_VENDOR_ID |  | 35 | 152 | 16 | Unsigned | dec |  |  |  |  | x | =08 | 欧陆 |  |  |  |  | 22 |  | 22: 01 03 | No |  | Mandatory if the ECU contains any AUTOSAR BSW cluster. VCC Autosar BSW cluster versions |  |  | DID: 2021-06-15 16:35:42 Par: 2021-06-15 16:35:41 Alt: 2021-06-15 16:35:42
F126 | Autosar BSW Cluster Versions | COM_CLUSTER_VENDOR_ID |  | 35 | 152 | 16 | Unsigned | dec |  |  |  |  | x | =30 | 矢量 |  |  |  |  | 22 |  | 22: 01 03 | No |  | Mandatory if the ECU contains any AUTOSAR BSW cluster. VCC Autosar BSW cluster versions |  |  | DID: 2021-06-15 16:35:42 Par: 2021-06-15 16:35:41 Alt: 2021-06-15 16:35:42
F126 | Autosar BSW Cluster Versions | COM_CLUSTER_VENDOR_ID |  | 35 | 152 | 16 | Unsigned | dec |  |  |  |  | x | =31 | 明导国际 (Mentor Graphics) |  |  |  |  | 22 |  | 22: 01 03 | No |  | Mandatory if the ECU contains any AUTOSAR BSW cluster. VCC Autosar BSW cluster versions |  |  | DID: 2021-06-15 16:35:42 Par: 2021-06-15 16:35:41 Alt: 2021-06-15 16:35:42
F126 | Autosar BSW Cluster Versions | COM_CLUSTER_VENDOR_ID |  | 35 | 152 | 16 | Unsigned | dec |  |  |  |  | x | =39 | KPIT |  |  |  |  | 22 |  | 22: 01 03 | No |  | Mandatory if the ECU contains any AUTOSAR BSW cluster. VCC Autosar BSW cluster versions |  |  | DID: 2021-06-15 16:35:42 Par: 2021-06-15 16:35:41 Alt: 2021-06-15 16:35:42
F126 | Autosar BSW Cluster Versions | COM_CLUSTER_VENDOR_ID |  | 35 | 152 | 16 | Unsigned | dec |  |  |  |  | x | =41 | Mecel |  |  |  |  | 22 |  | 22: 01 03 | No |  | Mandatory if the ECU contains any AUTOSAR BSW cluster. VCC Autosar BSW cluster versions |  |  | DID: 2021-06-15 16:35:42 Par: 2021-06-15 16:35:41 Alt: 2021-06-15 16:35:42
F126 | Autosar BSW Cluster Versions | COM_CLUSTER_VENDOR_ID |  | 35 | 152 | 16 | Unsigned | dec |  |  |  |  | x | =48 | See4Sys |  |  |  |  | 22 |  | 22: 01 03 | No |  | Mandatory if the ECU contains any AUTOSAR BSW cluster. VCC Autosar BSW cluster versions |  |  | DID: 2021-06-15 16:35:42 Par: 2021-06-15 16:35:41 Alt: 2021-06-15 16:35:42
F126 | Autosar BSW Cluster Versions | COM_CLUSTER_VENDOR_ID |  | 35 | 152 | 16 | Unsigned | dec |  |  |  |  | x | =60 | 弧心 |  |  |  |  | 22 |  | 22: 01 03 | No |  | Mandatory if the ECU contains any AUTOSAR BSW cluster. VCC Autosar BSW cluster versions |  |  | DID: 2021-06-15 16:35:42 Par: 2021-06-15 16:35:41 Alt: 2021-06-15 16:35:42
F126 | Autosar BSW Cluster Versions | COM_CLUSTER_VENDOR_ID |  | 35 | 152 | 16 | Unsigned | dec |  |  |  |  | x | =00 | 不使用 |  |  |  |  | 22 |  | 22: 01 03 | No |  | Mandatory if the ECU contains any AUTOSAR BSW cluster. VCC Autosar BSW cluster versions |  |  | DID: 2021-06-15 16:35:42 Par: 2021-06-15 16:35:41 Alt: 2021-06-15 16:35:42
F126 | Autosar BSW Cluster Versions | COM_CLUSTER_SW_MAJOR_VERSION |  | 35 | 168 | 8 | Unsigned | dec |  |  |  |  | x | [6 empty] | 22 |  | 22: 01 03 | No |  | Mandatory if the ECU contains any AUTOSAR BSW cluster. VCC Autosar BSW cluster versions |  |  | DID: 2021-06-15 16:35:42 Par: 2021-06-15 16:35:42 Alt: 2021-06-15 16:35:42
F126 | Autosar BSW Cluster Versions | COM_CLUSTER_SW_MINOR_VERSION |  | 35 | 176 | 8 | Unsigned | dec |  |  |  |  | x | [6 empty] | 22 |  | 22: 01 03 | No |  | Mandatory if the ECU contains any AUTOSAR BSW cluster. VCC Autosar BSW cluster versions |  |  | DID: 2021-06-15 16:35:42 Par: 2021-06-15 16:35:42 Alt: 2021-06-15 16:35:42
F126 | Autosar BSW Cluster Versions | COM_CLUSTER_SW_PATCH_VERSION |  | 35 | 184 | 8 | Unsigned | dec |  |  |  |  | x | [6 empty] | 22 |  | 22: 01 03 | No |  | Mandatory if the ECU contains any AUTOSAR BSW cluster. VCC Autosar BSW cluster versions |  |  | DID: 2021-06-15 16:35:42 Par: 2021-06-15 16:35:42 Alt: 2021-06-15 16:35:42
F126 | Autosar BSW Cluster Versions | COM_CLUSTER_AR_RELEASE_MAJOR_VERSION |  | 35 | 192 | 8 | Unsigned | dec |  |  |  |  | x | [6 empty] | 22 |  | 22: 01 03 | No |  | Mandatory if the ECU contains any AUTOSAR BSW cluster. VCC Autosar BSW cluster versions |  |  | DID: 2021-06-15 16:35:42 Par: 2021-06-15 16:35:42 Alt: 2021-06-15 16:35:42
F126 | Autosar BSW Cluster Versions | COM_CLUSTER_AR_RELEASE_MAJOR_VERSION |  | 35 | 192 | 8 | Unsigned | dec |  |  |  |  | x*1 | =0x00 | 不使用 |  |  |  |  | 22 |  | 22: 01 03 | No |  | Mandatory if the ECU contains any AUTOSAR BSW cluster. VCC Autosar BSW cluster versions |  |  | DID: 2021-06-15 16:35:42 Par: 2021-06-15 16:35:42 Alt: 2021-06-15 16:35:42
F126 | Autosar BSW Cluster Versions | COM_CLUSTER_AR_RELEASE_MAJOR_VERSION |  | 35 | 192 | 8 | Unsigned | dec |  |  |  |  | x*1 | =0xFF | 不适用 |  |  |  |  | 22 |  | 22: 01 03 | No |  | Mandatory if the ECU contains any AUTOSAR BSW cluster. VCC Autosar BSW cluster versions |  |  | DID: 2021-06-15 16:35:42 Par: 2021-06-15 16:35:42 Alt: 2021-06-15 16:35:42
F126 | Autosar BSW Cluster Versions | COM_CLUSTER_AR_RELEASE_MINOR_VERSION |  | 35 | 200 | 8 | Unsigned | dec |  |  |  |  | x | [6 empty] | 22 |  | 22: 01 03 | No |  | Mandatory if the ECU contains any AUTOSAR BSW cluster. VCC Autosar BSW cluster versions |  |  | DID: 2021-06-15 16:35:42 Par: 2021-06-15 16:35:42 Alt: 2021-06-15 16:35:42
F126 | Autosar BSW Cluster Versions | COM_CLUSTER_AR_RELEASE_MINOR_VERSION |  | 35 | 200 | 8 | Unsigned | dec |  |  |  |  | x*1 | =0x00 | 不使用 |  |  |  |  | 22 |  | 22: 01 03 | No |  | Mandatory if the ECU contains any AUTOSAR BSW cluster. VCC Autosar BSW cluster versions |  |  | DID: 2021-06-15 16:35:42 Par: 2021-06-15 16:35:42 Alt: 2021-06-15 16:35:42
F126 | Autosar BSW Cluster Versions | COM_CLUSTER_AR_RELEASE_MINOR_VERSION |  | 35 | 200 | 8 | Unsigned | dec |  |  |  |  | x*1 | =0xFF | 不适用 |  |  |  |  | 22 |  | 22: 01 03 | No |  | Mandatory if the ECU contains any AUTOSAR BSW cluster. VCC Autosar BSW cluster versions |  |  | DID: 2021-06-15 16:35:42 Par: 2021-06-15 16:35:42 Alt: 2021-06-15 16:35:42
F126 | Autosar BSW Cluster Versions | COM_CLUSTER_AR_RELEASE_REVISION_VERSION |  | 35 | 208 | 8 | Unsigned | dec |  |  |  |  | x | [6 empty] | 22 |  | 22: 01 03 | No |  | Mandatory if the ECU contains any AUTOSAR BSW cluster. VCC Autosar BSW cluster versions |  |  | DID: 2021-06-15 16:35:42 Par: 2021-06-15 16:35:42 Alt: 2021-06-15 16:35:42
F126 | Autosar BSW Cluster Versions | COM_CLUSTER_AR_RELEASE_REVISION_VERSION |  | 35 | 208 | 8 | Unsigned | dec |  |  |  |  | x*1 | =0x00 | 不使用 |  |  |  |  | 22 |  | 22: 01 03 | No |  | Mandatory if the ECU contains any AUTOSAR BSW cluster. VCC Autosar BSW cluster versions |  |  | DID: 2021-06-15 16:35:42 Par: 2021-06-15 16:35:42 Alt: 2021-06-15 16:35:42
F126 | Autosar BSW Cluster Versions | COM_CLUSTER_AR_RELEASE_REVISION_VERSION |  | 35 | 208 | 8 | Unsigned | dec |  |  |  |  | x*1 | =0xFF | 不适用 |  |  |  |  | 22 |  | 22: 01 03 | No |  | Mandatory if the ECU contains any AUTOSAR BSW cluster. VCC Autosar BSW cluster versions |  |  | DID: 2021-06-15 16:35:42 Par: 2021-06-15 16:35:42 Alt: 2021-06-15 16:35:42
F126 | Autosar BSW Cluster Versions | CAN_CLUSTER_VENDOR_ID |  | 35 | 216 | 16 | Unsigned | dec |  |  |  |  | x | =01 | Elektrobit 公司 |  |  |  |  | 22 |  | 22: 01 03 | No |  | Mandatory if the ECU contains any AUTOSAR BSW cluster. VCC Autosar BSW cluster versions |  |  | DID: 2021-06-15 16:35:42 Par: 2021-06-15 16:35:42 Alt: 2021-06-15 16:35:42
F126 | Autosar BSW Cluster Versions | CAN_CLUSTER_VENDOR_ID |  | 35 | 216 | 16 | Unsigned | dec |  |  |  |  | x | =06 | Bosch 集团 |  |  |  |  | 22 |  | 22: 01 03 | No |  | Mandatory if the ECU contains any AUTOSAR BSW cluster. VCC Autosar BSW cluster versions |  |  | DID: 2021-06-15 16:35:42 Par: 2021-06-15 16:35:42 Alt: 2021-06-15 16:35:42
F126 | Autosar BSW Cluster Versions | CAN_CLUSTER_VENDOR_ID |  | 35 | 216 | 16 | Unsigned | dec |  |  |  |  | x | =08 | 欧陆 |  |  |  |  | 22 |  | 22: 01 03 | No |  | Mandatory if the ECU contains any AUTOSAR BSW cluster. VCC Autosar BSW cluster versions |  |  | DID: 2021-06-15 16:35:42 Par: 2021-06-15 16:35:42 Alt: 2021-06-15 16:35:42
F126 | Autosar BSW Cluster Versions | CAN_CLUSTER_VENDOR_ID |  | 35 | 216 | 16 | Unsigned | dec |  |  |  |  | x | =30 | 矢量 |  |  |  |  | 22 |  | 22: 01 03 | No |  | Mandatory if the ECU contains any AUTOSAR BSW cluster. VCC Autosar BSW cluster versions |  |  | DID: 2021-06-15 16:35:42 Par: 2021-06-15 16:35:42 Alt: 2021-06-15 16:35:42
F126 | Autosar BSW Cluster Versions | CAN_CLUSTER_VENDOR_ID |  | 35 | 216 | 16 | Unsigned | dec |  |  |  |  | x | =31 | 明导国际 (Mentor Graphics) |  |  |  |  | 22 |  | 22: 01 03 | No |  | Mandatory if the ECU contains any AUTOSAR BSW cluster. VCC Autosar BSW cluster versions |  |  | DID: 2021-06-15 16:35:42 Par: 2021-06-15 16:35:42 Alt: 2021-06-15 16:35:42
F126 | Autosar BSW Cluster Versions | CAN_CLUSTER_VENDOR_ID |  | 35 | 216 | 16 | Unsigned | dec |  |  |  |  | x | =39 | KPIT |  |  |  |  | 22 |  | 22: 01 03 | No |  | Mandatory if the ECU contains any AUTOSAR BSW cluster. VCC Autosar BSW cluster versions |  |  | DID: 2021-06-15 16:35:42 Par: 2021-06-15 16:35:42 Alt: 2021-06-15 16:35:42
F126 | Autosar BSW Cluster Versions | CAN_CLUSTER_VENDOR_ID |  | 35 | 216 | 16 | Unsigned | dec |  |  |  |  | x | =41 | Mecel |  |  |  |  | 22 |  | 22: 01 03 | No |  | Mandatory if the ECU contains any AUTOSAR BSW cluster. VCC Autosar BSW cluster versions |  |  | DID: 2021-06-15 16:35:42 Par: 2021-06-15 16:35:42 Alt: 2021-06-15 16:35:42
F126 | Autosar BSW Cluster Versions | CAN_CLUSTER_VENDOR_ID |  | 35 | 216 | 16 | Unsigned | dec |  |  |  |  | x | =48 | See4Sys |  |  |  |  | 22 |  | 22: 01 03 | No |  | Mandatory if the ECU contains any AUTOSAR BSW cluster. VCC Autosar BSW cluster versions |  |  | DID: 2021-06-15 16:35:42 Par: 2021-06-15 16:35:42 Alt: 2021-06-15 16:35:42
F126 | Autosar BSW Cluster Versions | CAN_CLUSTER_VENDOR_ID |  | 35 | 216 | 16 | Unsigned | dec |  |  |  |  | x | =60 | 弧心 |  |  |  |  | 22 |  | 22: 01 03 | No |  | Mandatory if the ECU contains any AUTOSAR BSW cluster. VCC Autosar BSW cluster versions |  |  | DID: 2021-06-15 16:35:42 Par: 2021-06-15 16:35:42 Alt: 2021-06-15 16:35:42
F126 | Autosar BSW Cluster Versions | CAN_CLUSTER_VENDOR_ID |  | 35 | 216 | 16 | Unsigned | dec |  |  |  |  | x | =00 | 不使用 |  |  |  |  | 22 |  | 22: 01 03 | No |  | Mandatory if the ECU contains any AUTOSAR BSW cluster. VCC Autosar BSW cluster versions |  |  | DID: 2021-06-15 16:35:42 Par: 2021-06-15 16:35:42 Alt: 2021-06-15 16:35:42
F126 | Autosar BSW Cluster Versions | CAN_CLUSTER_SW_MAJOR_VERSION |  | 35 | 232 | 8 | Unsigned | dec |  |  |  |  | x | [6 empty] | 22 |  | 22: 01 03 | No |  | Mandatory if the ECU contains any AUTOSAR BSW cluster. VCC Autosar BSW cluster versions |  |  | DID: 2021-06-15 16:35:42 Par: 2021-06-15 16:35:42 Alt: 2021-06-15 16:35:42
F126 | Autosar BSW Cluster Versions | CAN_CLUSTER_SW_MINOR_VERSION |  | 35 | 240 | 8 | Unsigned | dec |  |  |  |  | x | [6 empty] | 22 |  | 22: 01 03 | No |  | Mandatory if the ECU contains any AUTOSAR BSW cluster. VCC Autosar BSW cluster versions |  |  | DID: 2021-06-15 16:35:42 Par: 2021-06-15 16:35:42 Alt: 2021-06-15 16:35:42
F126 | Autosar BSW Cluster Versions | CAN_CLUSTER_SW_PATCH_VERSION |  | 35 | 248 | 8 | Unsigned | dec |  |  |  |  | x | [6 empty] | 22 |  | 22: 01 03 | No |  | Mandatory if the ECU contains any AUTOSAR BSW cluster. VCC Autosar BSW cluster versions |  |  | DID: 2021-06-15 16:35:42 Par: 2021-06-15 16:35:42 Alt: 2021-06-15 16:35:42
F126 | Autosar BSW Cluster Versions | CAN_CLUSTER_AR_RELEASE_MAJOR_VERSION |  | 35 | 256 | 8 | Unsigned | dec |  |  |  |  | x | [6 empty] | 22 |  | 22: 01 03 | No |  | Mandatory if the ECU contains any AUTOSAR BSW cluster. VCC Autosar BSW cluster versions |  |  | DID: 2021-06-15 16:35:42 Par: 2021-06-15 16:35:42 Alt: 2021-06-15 16:35:42
F126 | Autosar BSW Cluster Versions | CAN_CLUSTER_AR_RELEASE_MAJOR_VERSION |  | 35 | 256 | 8 | Unsigned | dec |  |  |  |  | x*1 | =0x00 | 不使用 |  |  |  |  | 22 |  | 22: 01 03 | No |  | Mandatory if the ECU contains any AUTOSAR BSW cluster. VCC Autosar BSW cluster versions |  |  | DID: 2021-06-15 16:35:42 Par: 2021-06-15 16:35:42 Alt: 2021-06-15 16:35:42
F126 | Autosar BSW Cluster Versions | CAN_CLUSTER_AR_RELEASE_MAJOR_VERSION |  | 35 | 256 | 8 | Unsigned | dec |  |  |  |  | x*1 | =0xFF | 不适用 |  |  |  |  | 22 |  | 22: 01 03 | No |  | Mandatory if the ECU contains any AUTOSAR BSW cluster. VCC Autosar BSW cluster versions |  |  | DID: 2021-06-15 16:35:42 Par: 2021-06-15 16:35:42 Alt: 2021-06-15 16:35:42
F126 | Autosar BSW Cluster Versions | CAN_CLUSTER_AR_RELEASE_MINOR_VERSION |  | 35 | 264 | 8 | Unsigned | dec |  |  |  |  | x | [6 empty] | 22 |  | 22: 01 03 | No |  | Mandatory if the ECU contains any AUTOSAR BSW cluster. VCC Autosar BSW cluster versions |  |  | DID: 2021-06-15 16:35:42 Par: 2021-06-15 16:35:42 Alt: 2021-06-15 16:35:42
F126 | Autosar BSW Cluster Versions | CAN_CLUSTER_AR_RELEASE_MINOR_VERSION |  | 35 | 264 | 8 | Unsigned | dec |  |  |  |  | x*1 | =0x00 | 不使用 |  |  |  |  | 22 |  | 22: 01 03 | No |  | Mandatory if the ECU contains any AUTOSAR BSW cluster. VCC Autosar BSW cluster versions |  |  | DID: 2021-06-15 16:35:42 Par: 2021-06-15 16:35:42 Alt: 2021-06-15 16:35:42
F126 | Autosar BSW Cluster Versions | CAN_CLUSTER_AR_RELEASE_MINOR_VERSION |  | 35 | 264 | 8 | Unsigned | dec |  |  |  |  | x*1 | =0xFF | 不适用 |  |  |  |  | 22 |  | 22: 01 03 | No |  | Mandatory if the ECU contains any AUTOSAR BSW cluster. VCC Autosar BSW cluster versions |  |  | DID: 2021-06-15 16:35:42 Par: 2021-06-15 16:35:42 Alt: 2021-06-15 16:35:42
F126 | Autosar BSW Cluster Versions | CAN_CLUSTER_AR_RELEASE_REVISION_VERSION |  | 35 | 272 | 8 | Unsigned | dec |  |  |  |  | x | [6 empty] | 22 |  | 22: 01 03 | No |  | Mandatory if the ECU contains any AUTOSAR BSW cluster. VCC Autosar BSW cluster versions |  |  | DID: 2021-06-15 16:35:42 Par: 2021-06-15 16:35:42 Alt: 2021-06-15 16:35:42
F126 | Autosar BSW Cluster Versions | CAN_CLUSTER_AR_RELEASE_REVISION_VERSION |  | 35 | 272 | 8 | Unsigned | dec |  |  |  |  | x*1 | =0x00 | 不使用 |  |  |  |  | 22 |  | 22: 01 03 | No |  | Mandatory if the ECU contains any AUTOSAR BSW cluster. VCC Autosar BSW cluster versions |  |  | DID: 2021-06-15 16:35:42 Par: 2021-06-15 16:35:42 Alt: 2021-06-15 16:35:42
F126 | Autosar BSW Cluster Versions | CAN_CLUSTER_AR_RELEASE_REVISION_VERSION |  | 35 | 272 | 8 | Unsigned | dec |  |  |  |  | x*1 | =0xFF | 不适用 |  |  |  |  | 22 |  | 22: 01 03 | No |  | Mandatory if the ECU contains any AUTOSAR BSW cluster. VCC Autosar BSW cluster versions |  |  | DID: 2021-06-15 16:35:42 Par: 2021-06-15 16:35:42 Alt: 2021-06-15 16:35:42
F12A | ECU Core Assembly Part Number | ECU Core Assembly Part Number |  | 7 | 0 | 56 | BCD+Ascii | 4 bcd 3 ascii |  |  |  |  | x | [6 empty] | 22 | Always/No | 22: 01 03 | No |  | Mandatory! A number that identifies the combination of the ECU hardware (pc circuit board micro-controller and memory) and any non-replaceable software (bootloaders and other fixed software). 8 digits for part number + 3 characters (version suffix). The part number digits shall be coded in BCD and the 3 characters (version suffix) ) shall be coded in ASCII, right justified with any unused digit filled with 0 in total 7 bytes. Any unused version suffix shall be filled with space, left justfied. Example: 1234567<space><space>A -> (hex) 01 23 45 67 20 20 41 | Shall be implemented acc to VDS 31835902 |  | DID: 2021-06-15 16:35:42 Par: 2021-06-15 16:35:41 Alt: 2021-06-15 16:35:42
F12B | ECU Delivery Assembly Part Number | ECU Delivery Assembly Part Number |  | 7 | 0 | 56 | BCD+Ascii | 4 bcd 3 ascii |  |  |  |  | x | [6 empty] | 22 | Always/No | 22: 01 03 | No |  | Mandatory! A number that identifies the complete ECU at the point of delivery to the assembly plant or the service bay. The number shall not be altered or updated after initial delivery of the ECU. ECU Delivery Assembly Number shall represent the ECU Core Assembly Number 0xF12A and additionally: 1) Any variable aspect of the ECU e.g. its color, associated internal actuators or mechatronic parts. 2) All downloadable software components that are pre-loaded into the ECU. 8 digits for part number + 3 characters (version suffix). The part number digits shall be coded in BCD and the 3 characte |  |  | DID: 2021-06-15 16:35:42 Par: 2021-06-15 16:35:41 Alt: 2021-06-15 16:35:42
F12E | ECU Software Part Numbers | Total number of ECU Software Part Numbers |  | 15 | 0 | 8 | Unsigned | dec |  |  |  |  | x | [6 empty] | 22 | Always/No | 22: 01 03 | No |  | Mandatory! Complete set of part numbers for the ECU software. The Part Number(s) is only allowed to be used for item(s) that can be separately downloaded to the ECU. 8 digits for part number + 3 characters (version suffix). The part number digits shall be coded in BCD and the 3 characters (version suffix) shall be coded in ASCII, right justified with any unused digit filled with 0 in total 7 bytes. If version suffix contains one character, there shall be two spaces between part number and version suffix. If version suffix contains two characters, there shall be one space between part number |  |  | DID: 2021-06-15 16:35:42 Par: 2021-06-15 16:35:42 Alt: 2021-06-15 16:35:42
F12E | ECU Software Part Numbers | Software Application (SWLM) Part Number |  | 15 | 8 | 56 | BCD+Ascii | 4 bcd 3 ascii |  |  |  |  | x | [6 empty] | 22 | Always/No | 22: 01 03 | No |  | Mandatory! Complete set of part numbers for the ECU software. The Part Number(s) is only allowed to be used for item(s) that can be separately downloaded to the ECU. 8 digits for part number + 3 characters (version suffix). The part number digits shall be coded in BCD and the 3 characters (version suffix) shall be coded in ASCII, right justified with any unused digit filled with 0 in total 7 bytes. If version suffix contains one character, there shall be two spaces between part number and version suffix. If version suffix contains two characters, there shall be one space between part number | SWLM |  | DID: 2021-06-15 16:35:42 Par: 2021-06-15 16:35:42 Alt: 2021-06-15 16:35:42
F12E | ECU Software Part Numbers | Local Configuration (SWP1) Part Number |  | 15 | 64 | 56 | BCD+Ascii | 4 bcd 3 ascii |  |  |  |  | x | [6 empty] | 22 | Always/NO | 22: 01 03 | No |  | Mandatory! Complete set of part numbers for the ECU software. The Part Number(s) is only allowed to be used for item(s) that can be separately downloaded to the ECU. 8 digits for part number + 3 characters (version suffix). The part number digits shall be coded in BCD and the 3 characters (version suffix) shall be coded in ASCII, right justified with any unused digit filled with 0 in total 7 bytes. If version suffix contains one character, there shall be two spaces between part number and version suffix. If version suffix contains two characters, there shall be one space between part number | SWP1 |  | DID: 2021-06-15 16:35:42 Par: 2021-06-15 16:35:42 Alt: 2021-06-15 16:35:42
F13F | Private ECU(s)/components Serial Number(s) | Total number of Private ECU(s) / component(s) Serial Numbers |  | 13 | 0 | 8 | Unsigned | dec |  |  |  |  | x | [6 empty] | 22 |  | 22: 01 03 | No |  |  |  |  | DID: 2021-06-15 16:35:41 Par: 2021-06-15 16:35:42 Alt: 2021-06-15 16:35:42
F13F | Private ECU(s)/components Serial Number(s) | Private ECU / component #1 Serial Number |  | 13 | 8 | 96 | Ascii | ascii |  |  |  |  | x | [6 empty] | 22 |  | 22: 01 03 | No |  |  |  |  | DID: 2021-06-15 16:35:41 Par: 2021-06-15 16:35:42 Alt: 2021-06-15 16:35:42
F186 | Active Diagnostic Session | Active Diagnostic Session |  | 1 | 0 | 8 | Unsigned | dec |  |  |  |  | x*1 | =0x01 | 默认会话 |  |  |  |  | 22 |  | 22: 01 03 | No |  | To read currently active diagnostic session. |  | DiagnosticSessionControl 1001/1081 | DID: 2021-06-15 16:35:42 Par: 2021-06-15 16:35:42 Alt: 2021-06-15 16:35:42
F186 | Active Diagnostic Session | Active Diagnostic Session |  | 1 | 0 | 8 | Unsigned | dec |  |  |  |  | x*1 | =0x02 | 编程会话 |  |  |  |  | 22 |  | 22: 01 03 | No |  | To read currently active diagnostic session. |  | DiagnosticSessionControl 1002/1082 | DID: 2021-06-15 16:35:42 Par: 2021-06-15 16:35:42 Alt: 2021-06-15 16:35:42
F186 | Active Diagnostic Session | Active Diagnostic Session |  | 1 | 0 | 8 | Unsigned | dec |  |  |  |  | x*1 | =0x03 | 扩展性会话 |  |  |  |  | 22 |  | 22: 01 03 | No |  | To read currently active diagnostic session. |  | DiagnosticSessionControl 1003/1083 | DID: 2021-06-15 16:35:42 Par: 2021-06-15 16:35:42 Alt: 2021-06-15 16:35:42
F186 | Active Diagnostic Session | Active Diagnostic Session |  | 1 | 0 | 8 | Unsigned | dec |  |  |  |  | x*1 | =0x04 | 安全系统诊断会话 |  |  |  |  | 22 |  | 22: 01 03 | No |  | To read currently active diagnostic session. |  | DiagnosticSessionControl 1004 | DID: 2021-06-15 16:35:42 Par: 2021-06-15 16:35:42 Alt: 2021-06-15 16:35:42
F18C | ECU Serial Number | ECU Serial Number |  | 4 | 0 | 32 | BCD | bcd |  |  | 0 | 0 | x |  |  |  | 0 |  | 0 | 22 |  | 22: 01 03 | No |  | 8 digits for serial number. All coded in BCD, right justified with any unused digit filled with 0, in total 4 bytes Example: 12345678 -> (hex) 12 34 56 78 123456 -> (hex) 00 12 34 56 |  |  | DID: 2021-06-15 16:35:42 Par: 2021-06-15 16:35:42 Alt: 2021-06-15 16:35:42
F1A0 | Application Diagnostic Database Part Number - Geely | Application Diagnostic Database Part Number - Geely |  | 8 | 0 | 64 | BCD+Ascii | 5 bcd 3 ascii |  |  |  |  | x | [6 empty] | 22 |  | 22: 01 03 | No |  |  |  |  | DID: 2021-06-15 16:35:42 Par: 2021-06-15 16:35:42 Alt: 2021-06-15 16:35:42
F1AA | ECU Core Assembly Part Number - Geely | ECU Core Assembly Part Number - Geely |  | 8 | 0 | 64 | BCD+Ascii | 5 bcd 3 ascii |  |  |  |  | x | [6 empty] | 22 |  | 22: 01 03 | No |  |  |  |  | DID: 2021-06-15 16:35:42 Par: 2021-06-15 16:35:42 Alt: 2021-06-15 16:35:42
F1AB | ECU Delivery Assembly Part Number - Geely | ECU Delivery Assembly Part Number - Geely |  | 8 | 0 | 64 | BCD+Ascii | 5 bcd 3 ascii |  |  |  |  | x | [6 empty] | 22 |  | 22: 01 03 | No |  |  |  |  | DID: 2021-06-15 16:35:42 Par: 2021-06-15 16:35:42 Alt: 2021-06-15 16:35:42
F1AE | ECU Software Part Numbers - Geely | Total number of ECU Software Part Numbers |  | 17 | 0 | 8 | Unsigned | dec |  |  |  |  | x | [6 empty] | 22 |  | 22: 01 03 | No |  |  |  |  | DID: 2021-06-15 16:35:42 Par: 2021-06-15 16:35:42 Alt: 2021-06-15 16:35:42
F1AE | ECU Software Part Numbers - Geely | Software Application (SWLM) Part Number |  | 17 | 8 | 64 | BCD+Ascii | 5 bcd 3 ascii |  |  |  |  | x | [6 empty] | 22 |  | 22: 01 03 | No |  |  |  |  | DID: 2021-06-15 16:35:42 Par: 2021-06-15 16:35:42 Alt: 2021-06-15 16:35:42
F1AE | ECU Software Part Numbers - Geely | Local Configuration (SWP1) Part Number |  | 17 | 72 | 64 | BCD+Ascii | 5 bcd 3 ascii |  |  |  |  | x | [6 empty] | 22 |  | 22: 01 03 | No |  |  |  |  | DID: 2021-06-15 16:35:42 Par: 2021-06-15 16:35:42 Alt: 2021-06-15 16:35:42
F1F0 | Ecu Supplier Production Info | Supplier Specific Data |  | 45 | 0 | 360 | Hex | hex |  |  |  |  | x*1 | [6 empty] | 22 |  | 22: 01 03 | No |  | System Supplier Specific |  |  | DID: 2021-06-15 16:35:42 Par: 2021-06-15 16:35:42 Alt: 2021-06-15 16:35:42
F1F1 | Ecu Supplier Specific Info | Supplier Specific Data |  | 54 | 0 | 360 | Hex | hex |  |  |  |  | x*1 | [6 empty] | 22 |  | 22: 01 03 | No |  | System Supplier Specific DID will be used to read out OC internal version of each logical block |  |  | DID: 2021-06-15 16:35:42 Par: 2021-06-15 16:35:42 Alt: 2021-06-15 16:35:42
Note on A1: INFORMATION: All applicable fields must be filled in. Colors in column header are for OEM tool purposes only.
Note on E1: INFORMATION: All applicable fields must be filled in. Colors in column header are for OEM tool purposes.
Note on R1: INFORMATION: All applicable fields must be filled in. Colors in column header are for OEM tool purposes.
Note on U1: INFORMATION: All applicable fields must be filled in. Colors in column header are for OEM tool purposes.
Note on AB2: INFORMATION: DID Alternative should contain specific information for the different alternatives in the DID parameters

## Control Routine
Data identification |  |  |  |  | Data encoding | [11 empty] | Service |  |  |  |  | Comment | Modified
Identifier | Total No. of bytes | Request or Response Parameter | Description | Software label | Routine type | Offset (bits) Left to | No. of bits | Data type | Presentation Format | Default value | Range |  | Mask (HEX or BIN) | Scaling | Compare Value | Unit | Service:Subfunction | Access Read/Write | Sessions supported | Security access | Max Run time(ms) | Comment | Modified
[6 empty] | right |  |  |  |  | min | max
0206 | Response: 2 |  | Check programming pre-conditions |  | 1 | [11 empty] | 31:01 |  | 31: 01 03 |  |  | ___ Routine ___ Shall be implemented in application acc to general diagnostic requirement. Used and mandatory in SWDL sequence. | CR: 2021-06-15 16:35:00
|  | Response | Routine Type |  |  | 0 | 4 | Unsigned | dec |  | 0 | 0 | MASK missing in DB? | x*1 | =0x01 | 1 | 31:01 | [5 empty] | Par: 2021-06-15 16:35:42 Alt: 2021-06-15 16:35:42
|  | Response | Routine Status |  |  | 4 | 4 | Unsigned | dec |  | 0 | 0 | MASK missing in DB? | x*1 | =0x00 | ??????? | 31:01 | [5 empty] | Par: 2021-06-15 16:35:42 Alt: 2021-06-15 16:35:42
|  | Response | Condition Fullfilled To Enter Programming Session |  |  | 8 | 8 | Hex | hex |  |  |  | MASK missing in DB? | x*1 | =0x01 | ? | 31:01 | [5 empty] | Par: 2021-06-15 16:35:42 Alt: 2021-06-15 16:35:42
|  | Response | Condition Fullfilled To Enter Programming Session |  |  | 8 | 8 | Hex | hex |  |  |  | MASK missing in DB? | x*1 | =0x02 | ? | 31:01 | [5 empty] | Par: 2021-06-15 16:35:42 Alt: 2021-06-15 16:35:42
F100 | Response: 2 |  | Headlamp Levelling Motor Reference Move |  | 2 | [11 empty] | 31:01,31:02,31:03 |  | 31: 03 |  | 5000 |  | CR: 2021-06-15 16:35:00
|  | Response | Routine Type |  |  | 0 | 4 | Unsigned | dec | 0 | 0 | 15 | MASK missing in DB? | x*1 | =0x01 | 1 | 31:01 |  |  |  |  | ___ Alternative ___ Short Routine | Par: 2021-06-15 16:35:42 Alt: 2021-06-15 16:35:42
|  | Response | Routine Type |  |  | 0 | 4 | Unsigned | dec | 0 | 0 | 15 | MASK missing in DB? | x*1 | =0x02 | 2 | 31:01 |  |  |  |  | ___ Alternative ___ Long Routine | Par: 2021-06-15 16:35:42 Alt: 2021-06-15 16:35:42
|  | Response | Routine Type |  |  | 0 | 4 | Unsigned | dec | 0 | 0 | 15 | MASK missing in DB? | x*1 | =0x03 | 3 | 31:01 |  |  |  |  | ___ Alternative ___ Continues Routine | Par: 2021-06-15 16:35:42 Alt: 2021-06-15 16:35:42
|  | Response | Routine Status |  |  | 4 | 4 | Unsigned | dec | 0 | 0 | 15 | MASK missing in DB? | x*1 | =0x00 | ??????? | 31:01 | [5 empty] | Par: 2021-06-15 16:35:42 Alt: 2021-06-15 16:35:42
|  | Response | Routine Status |  |  | 4 | 4 | Unsigned | dec | 0 | 0 | 15 | MASK missing in DB? | x*1 | =0x01 | ?????? | 31:01 | [5 empty] | Par: 2021-06-15 16:35:42 Alt: 2021-06-15 16:35:42
|  | Response | Routine Status |  |  | 4 | 4 | Unsigned | dec | 0 | 0 | 15 | MASK missing in DB? | x*1 | =0x02 | ?????? | 31:01 | [5 empty] | Par: 2021-06-15 16:35:42 Alt: 2021-06-15 16:35:42
|  | Response | Inhibit Conditions |  |  | 8 | 8 | Unsigned | dec | 0 | 0 | 255 | MASK missing in DB? | x*1 | =0x00 | ??? | 31:01 | [5 empty] | Par: 2021-06-15 16:35:42 Alt: 2021-06-15 16:35:42
|  | Response | Inhibit Conditions |  |  | 8 | 8 | Unsigned | dec | 0 | 0 | 255 | MASK missing in DB? | x*1 | =0x01 | ?? | 31:01 | [5 empty] | Par: 2021-06-15 16:35:42 Alt: 2021-06-15 16:35:42
|  | Response | Inhibit Conditions |  |  | 8 | 8 | Unsigned | dec | 0 | 0 | 255 | MASK missing in DB? | x*1 | =0x02 | ?? | 31:01 | [5 empty] | Par: 2021-06-15 16:35:42 Alt: 2021-06-15 16:35:42
|  | Response | Inhibit Conditions |  |  | 8 | 8 | Unsigned | dec | 0 | 0 | 255 | MASK missing in DB? | x*1 | =0x03 | ???? | 31:01 | [5 empty] | Par: 2021-06-15 16:35:42 Alt: 2021-06-15 16:35:42
|  | Response | Inhibit Conditions |  |  | 8 | 8 | Unsigned | dec | 0 | 0 | 255 | MASK missing in DB? | x*1 | =0x04 | ?????? | 31:01 | [5 empty] | Par: 2021-06-15 16:35:42 Alt: 2021-06-15 16:35:42
|  | Response | Inhibit Conditions |  |  | 8 | 8 | Unsigned | dec | 0 | 0 | 255 | MASK missing in DB? | x*1 | =0x05 | ??? | 31:01 | [5 empty] | Par: 2021-06-15 16:35:42 Alt: 2021-06-15 16:35:42
|  | Response | Routine Type |  |  | 0 | 4 | Unsigned | dec | 0 | 0 | 15 | MASK missing in DB? | x*1 | =0x01 | 1 | 31:02 |  |  |  |  | ___ Alternative ___ Short Routine | Par: 2021-06-15 16:35:42 Alt: 2021-06-15 16:35:42
|  | Response | Routine Type |  |  | 0 | 4 | Unsigned | dec | 0 | 0 | 15 | MASK missing in DB? | x*1 | =0x02 | 2 | 31:02 |  |  |  |  | ___ Alternative ___ Long Routine | Par: 2021-06-15 16:35:42 Alt: 2021-06-15 16:35:42
|  | Response | Routine Type |  |  | 0 | 4 | Unsigned | dec | 0 | 0 | 15 | MASK missing in DB? | x*1 | =0x03 | 3 | 31:02 |  |  |  |  | ___ Alternative ___ Continues Routine | Par: 2021-06-15 16:35:42 Alt: 2021-06-15 16:35:42
|  | Response | Routine Status |  |  | 4 | 4 | Unsigned | dec | 0 | 0 | 15 | MASK missing in DB? | x*1 | =0x00 | ??????? | 31:02 | [5 empty] | Par: 2021-06-15 16:35:42 Alt: 2021-06-15 16:35:42
|  | Response | Routine Status |  |  | 4 | 4 | Unsigned | dec | 0 | 0 | 15 | MASK missing in DB? | x*1 | =0x01 | ?????? | 31:02 | [5 empty] | Par: 2021-06-15 16:35:42 Alt: 2021-06-15 16:35:42
|  | Response | Routine Status |  |  | 4 | 4 | Unsigned | dec | 0 | 0 | 15 | MASK missing in DB? | x*1 | =0x02 | ?????? | 31:02 | [5 empty] | Par: 2021-06-15 16:35:42 Alt: 2021-06-15 16:35:42
|  | Response | Routine Type |  |  | 0 | 4 | Unsigned | dec | 0 | 0 | 15 | MASK missing in DB? | x*1 | =0x01 | 1 | 31:03 |  |  |  |  | ___ Alternative ___ Short Routine | Par: 2021-06-15 16:35:42 Alt: 2021-06-15 16:35:42
|  | Response | Routine Type |  |  | 0 | 4 | Unsigned | dec | 0 | 0 | 15 | MASK missing in DB? | x*1 | =0x02 | 2 | 31:03 |  |  |  |  | ___ Alternative ___ Long Routine | Par: 2021-06-15 16:35:42 Alt: 2021-06-15 16:35:42
|  | Response | Routine Type |  |  | 0 | 4 | Unsigned | dec | 0 | 0 | 15 | MASK missing in DB? | x*1 | =0x03 | 3 | 31:03 |  |  |  |  | ___ Alternative ___ Continues Routine | Par: 2021-06-15 16:35:42 Alt: 2021-06-15 16:35:42
|  | Response | Routine Status |  |  | 4 | 4 | Unsigned | dec | 0 | 0 | 15 | MASK missing in DB? | x*1 | =0x00 | ??????? | 31:03 | [5 empty] | Par: 2021-06-15 16:35:42 Alt: 2021-06-15 16:35:42
|  | Response | Routine Status |  |  | 4 | 4 | Unsigned | dec | 0 | 0 | 15 | MASK missing in DB? | x*1 | =0x01 | ?????? | 31:03 | [5 empty] | Par: 2021-06-15 16:35:42 Alt: 2021-06-15 16:35:42
|  | Response | Routine Status |  |  | 4 | 4 | Unsigned | dec | 0 | 0 | 15 | MASK missing in DB? | x*1 | =0x02 | ?????? | 31:03 | [5 empty] | Par: 2021-06-15 16:35:42 Alt: 2021-06-15 16:35:42
|  | Response | Inhibit Conditions |  |  | 8 | 8 | Unsigned | dec | 0 | 0 | 255 | MASK missing in DB? | x*1 | =0x00 | ??? | 31:03 | [5 empty] | Par: 2021-06-15 16:35:42 Alt: 2021-06-15 16:35:42
|  | Response | Inhibit Conditions |  |  | 8 | 8 | Unsigned | dec | 0 | 0 | 255 | MASK missing in DB? | x*1 | =0x01 | ?? | 31:03 | [5 empty] | Par: 2021-06-15 16:35:42 Alt: 2021-06-15 16:35:42
|  | Response | Inhibit Conditions |  |  | 8 | 8 | Unsigned | dec | 0 | 0 | 255 | MASK missing in DB? | x*1 | =0x02 | ?? | 31:03 | [5 empty] | Par: 2021-06-15 16:35:42 Alt: 2021-06-15 16:35:42
|  | Response | Inhibit Conditions |  |  | 8 | 8 | Unsigned | dec | 0 | 0 | 255 | MASK missing in DB? | x*1 | =0x03 | ???? | 31:03 | [5 empty] | Par: 2021-06-15 16:35:42 Alt: 2021-06-15 16:35:42
|  | Response | Inhibit Conditions |  |  | 8 | 8 | Unsigned | dec | 0 | 0 | 255 | MASK missing in DB? | x*1 | =0x04 | ?????? | 31:03 | [5 empty] | Par: 2021-06-15 16:35:42 Alt: 2021-06-15 16:35:42
|  | Response | Inhibit Conditions |  |  | 8 | 8 | Unsigned | dec | 0 | 0 | 255 | MASK missing in DB? | x*1 | =0x05 | ??? | 31:03 | [5 empty] | Par: 2021-06-15 16:35:42 Alt: 2021-06-15 16:35:42
F101 | Response: 2 |  | Headlamp Swivelling Motor Reference Move |  | 2 | [11 empty] | 31:01,31:02,31:03 |  | 31: 03 |  | 5000 |  | CR: 2021-06-15 16:35:00
|  | Response | Routine Type |  |  | 0 | 4 | Unsigned | dec | 0 | 0 | 15 | MASK missing in DB? | x*1 | =0x01 | 1 | 31:01 |  |  |  |  | ___ Alternative ___ Short Routine | Par: 2021-06-15 16:35:42 Alt: 2021-06-15 16:35:42
|  | Response | Routine Type |  |  | 0 | 4 | Unsigned | dec | 0 | 0 | 15 | MASK missing in DB? | x*1 | =0x02 | 2 | 31:01 |  |  |  |  | ___ Alternative ___ Long Routine | Par: 2021-06-15 16:35:42 Alt: 2021-06-15 16:35:42
|  | Response | Routine Type |  |  | 0 | 4 | Unsigned | dec | 0 | 0 | 15 | MASK missing in DB? | x*1 | =0x03 | 3 | 31:01 |  |  |  |  | ___ Alternative ___ Continues Routine | Par: 2021-06-15 16:35:42 Alt: 2021-06-15 16:35:42
|  | Response | Routine Status |  |  | 4 | 4 | Unsigned | dec | 0 | 0 | 15 | MASK missing in DB? | x*1 | =0x00 | ??????? | 31:01 | [5 empty] | Par: 2021-06-15 16:35:42 Alt: 2021-06-15 16:35:42
|  | Response | Routine Status |  |  | 4 | 4 | Unsigned | dec | 0 | 0 | 15 | MASK missing in DB? | x*1 | =0x01 | ?????? | 31:01 | [5 empty] | Par: 2021-06-15 16:35:42 Alt: 2021-06-15 16:35:42
|  | Response | Routine Status |  |  | 4 | 4 | Unsigned | dec | 0 | 0 | 15 | MASK missing in DB? | x*1 | =0x02 | ?????? | 31:01 | [5 empty] | Par: 2021-06-15 16:35:42 Alt: 2021-06-15 16:35:42
|  | Response | Inhibit Conditions |  |  | 8 | 8 | Unsigned | dec | 0 | 0 | 255 | MASK missing in DB? | x*1 | =0x00 | ??? | 31:01 | [5 empty] | Par: 2021-06-15 16:35:42 Alt: 2021-06-15 16:35:42
|  | Response | Inhibit Conditions |  |  | 8 | 8 | Unsigned | dec | 0 | 0 | 255 | MASK missing in DB? | x*1 | =0x01 | ?? | 31:01 | [5 empty] | Par: 2021-06-15 16:35:42 Alt: 2021-06-15 16:35:42
|  | Response | Inhibit Conditions |  |  | 8 | 8 | Unsigned | dec | 0 | 0 | 255 | MASK missing in DB? | x*1 | =0x02 | ?? | 31:01 | [5 empty] | Par: 2021-06-15 16:35:42 Alt: 2021-06-15 16:35:42
|  | Response | Inhibit Conditions |  |  | 8 | 8 | Unsigned | dec | 0 | 0 | 255 | MASK missing in DB? | x*1 | =0x03 | ???? | 31:01 | [5 empty] | Par: 2021-06-15 16:35:42 Alt: 2021-06-15 16:35:42
|  | Response | Inhibit Conditions |  |  | 8 | 8 | Unsigned | dec | 0 | 0 | 255 | MASK missing in DB? | x*1 | =0x04 | ?????? | 31:01 | [5 empty] | Par: 2021-06-15 16:35:42 Alt: 2021-06-15 16:35:42
|  | Response | Inhibit Conditions |  |  | 8 | 8 | Unsigned | dec | 0 | 0 | 255 | MASK missing in DB? | x*1 | =0x05 | ??? | 31:01 | [5 empty] | Par: 2021-06-15 16:35:42 Alt: 2021-06-15 16:35:42
|  | Response | Routine Type |  |  | 0 | 4 | Unsigned | dec | 0 | 0 | 15 | MASK missing in DB? | x*1 | =0x01 | 1 | 31:02 |  |  |  |  | ___ Alternative ___ Short Routine | Par: 2021-06-15 16:35:42 Alt: 2021-06-15 16:35:42
|  | Response | Routine Type |  |  | 0 | 4 | Unsigned | dec | 0 | 0 | 15 | MASK missing in DB? | x*1 | =0x02 | 2 | 31:02 |  |  |  |  | ___ Alternative ___ Long Routine | Par: 2021-06-15 16:35:42 Alt: 2021-06-15 16:35:42
|  | Response | Routine Type |  |  | 0 | 4 | Unsigned | dec | 0 | 0 | 15 | MASK missing in DB? | x*1 | =0x03 | 3 | 31:02 |  |  |  |  | ___ Alternative ___ Continues Routine | Par: 2021-06-15 16:35:42 Alt: 2021-06-15 16:35:42
|  | Response | Routine Status |  |  | 4 | 4 | Unsigned | dec | 0 | 0 | 15 | MASK missing in DB? | x*1 | =0x00 | ??????? | 31:02 | [5 empty] | Par: 2021-06-15 16:35:42 Alt: 2021-06-15 16:35:42
|  | Response | Routine Status |  |  | 4 | 4 | Unsigned | dec | 0 | 0 | 15 | MASK missing in DB? | x*1 | =0x01 | ?????? | 31:02 | [5 empty] | Par: 2021-06-15 16:35:42 Alt: 2021-06-15 16:35:42
|  | Response | Routine Status |  |  | 4 | 4 | Unsigned | dec | 0 | 0 | 15 | MASK missing in DB? | x*1 | =0x02 | ?????? | 31:02 | [5 empty] | Par: 2021-06-15 16:35:42 Alt: 2021-06-15 16:35:42
|  | Response | Routine Type |  |  | 0 | 4 | Unsigned | dec | 0 | 0 | 15 | MASK missing in DB? | x*1 | =0x01 | 1 | 31:03 |  |  |  |  | ___ Alternative ___ Short Routine | Par: 2021-06-15 16:35:42 Alt: 2021-06-15 16:35:42
|  | Response | Routine Type |  |  | 0 | 4 | Unsigned | dec | 0 | 0 | 15 | MASK missing in DB? | x*1 | =0x02 | 2 | 31:03 |  |  |  |  | ___ Alternative ___ Long Routine | Par: 2021-06-15 16:35:42 Alt: 2021-06-15 16:35:42
|  | Response | Routine Type |  |  | 0 | 4 | Unsigned | dec | 0 | 0 | 15 | MASK missing in DB? | x*1 | =0x03 | 3 | 31:03 |  |  |  |  | ___ Alternative ___ Continues Routine | Par: 2021-06-15 16:35:42 Alt: 2021-06-15 16:35:42
|  | Response | Routine Status |  |  | 4 | 4 | Unsigned | dec | 0 | 0 | 15 | MASK missing in DB? | x*1 | =0x00 | ??????? | 31:03 | [5 empty] | Par: 2021-06-15 16:35:41 Alt: 2021-06-15 16:35:42
|  | Response | Routine Status |  |  | 4 | 4 | Unsigned | dec | 0 | 0 | 15 | MASK missing in DB? | x*1 | =0x01 | ?????? | 31:03 | [5 empty] | Par: 2021-06-15 16:35:41 Alt: 2021-06-15 16:35:42
|  | Response | Routine Status |  |  | 4 | 4 | Unsigned | dec | 0 | 0 | 15 | MASK missing in DB? | x*1 | =0x02 | ?????? | 31:03 | [5 empty] | Par: 2021-06-15 16:35:41 Alt: 2021-06-15 16:35:42
|  | Response | Inhibit Conditions |  |  | 8 | 8 | Unsigned | dec | 0 | 0 | 255 | MASK missing in DB? | x*1 | =0x00 | ??? | 31:03 | [5 empty] | Par: 2021-06-15 16:35:41 Alt: 2021-06-15 16:35:42
|  | Response | Inhibit Conditions |  |  | 8 | 8 | Unsigned | dec | 0 | 0 | 255 | MASK missing in DB? | x*1 | =0x01 | ?? | 31:03 | [5 empty] | Par: 2021-06-15 16:35:41 Alt: 2021-06-15 16:35:42
|  | Response | Inhibit Conditions |  |  | 8 | 8 | Unsigned | dec | 0 | 0 | 255 | MASK missing in DB? | x*1 | =0x02 | ?? | 31:03 | [5 empty] | Par: 2021-06-15 16:35:41 Alt: 2021-06-15 16:35:42
|  | Response | Inhibit Conditions |  |  | 8 | 8 | Unsigned | dec | 0 | 0 | 255 | MASK missing in DB? | x*1 | =0x03 | ???? | 31:03 | [5 empty] | Par: 2021-06-15 16:35:41 Alt: 2021-06-15 16:35:42
|  | Response | Inhibit Conditions |  |  | 8 | 8 | Unsigned | dec | 0 | 0 | 255 | MASK missing in DB? | x*1 | =0x04 | ?????? | 31:03 | [5 empty] | Par: 2021-06-15 16:35:41 Alt: 2021-06-15 16:35:42
|  | Response | Inhibit Conditions |  |  | 8 | 8 | Unsigned | dec | 0 | 0 | 255 | MASK missing in DB? | x*1 | =0x05 | ??? | 31:03 | [5 empty] | Par: 2021-06-15 16:35:41 Alt: 2021-06-15 16:35:42
F102 | Request: 2 Response: 2 |  | Headlamp Levelling Motor Move |  | 2 | [11 empty] | 31:01,31:02,31:03 |  | 31: 03 |  | 5000 |  | CR: 2021-06-15 16:35:00
|  | Request | Motor Angle |  |  | 0 | 12 | Unsigned | dec | 0 | -20.46 | 20.47 | MASK missing in DB? | (x*1-2046)/100 |  | deg | 31:01 | [5 empty] | Par: 2021-06-15 16:35:42 Alt: 2021-06-15 16:35:42
|  | Response | Routine Type |  |  | 0 | 4 | Unsigned | dec | 0 | 0 | 15 | MASK missing in DB? | x*1 | =0x01 | 1 | 31:01 |  |  |  |  | ___ Alternative ___ Short Routine | Par: 2021-06-15 16:35:42 Alt: 2021-06-15 16:35:42
|  | Response | Routine Type |  |  | 0 | 4 | Unsigned | dec | 0 | 0 | 15 | MASK missing in DB? | x*1 | =0x02 | 2 | 31:01 |  |  |  |  | ___ Alternative ___ Long Routine | Par: 2021-06-15 16:35:42 Alt: 2021-06-15 16:35:42
|  | Response | Routine Type |  |  | 0 | 4 | Unsigned | dec | 0 | 0 | 15 | MASK missing in DB? | x*1 | =0x03 | 3 | 31:01 |  |  |  |  | ___ Alternative ___ Continues Routine | Par: 2021-06-15 16:35:42 Alt: 2021-06-15 16:35:42
|  | Response | Routine Status |  |  | 4 | 4 | Unsigned | dec | 0 | 0 | 15 | MASK missing in DB? | x*1 | =0x00 | ??????? | 31:01 | [5 empty] | Par: 2021-06-15 16:35:42 Alt: 2021-06-15 16:35:42
|  | Response | Routine Status |  |  | 4 | 4 | Unsigned | dec | 0 | 0 | 15 | MASK missing in DB? | x*1 | =0x01 | ?????? | 31:01 | [5 empty] | Par: 2021-06-15 16:35:42 Alt: 2021-06-15 16:35:42
|  | Response | Routine Status |  |  | 4 | 4 | Unsigned | dec | 0 | 0 | 15 | MASK missing in DB? | x*1 | =0x02 | ?????? | 31:01 | [5 empty] | Par: 2021-06-15 16:35:42 Alt: 2021-06-15 16:35:42
|  | Response | Inhibit Conditions |  |  | 8 | 8 | Unsigned | dec | 0 | 0 | 255 | MASK missing in DB? | x*1 | =0x00 | ??? | 31:01 | [5 empty] | Par: 2021-06-15 16:35:41 Alt: 2021-06-15 16:35:42
|  | Response | Inhibit Conditions |  |  | 8 | 8 | Unsigned | dec | 0 | 0 | 255 | MASK missing in DB? | x*1 | =0x01 | ?? | 31:01 | [5 empty] | Par: 2021-06-15 16:35:41 Alt: 2021-06-15 16:35:42
|  | Response | Inhibit Conditions |  |  | 8 | 8 | Unsigned | dec | 0 | 0 | 255 | MASK missing in DB? | x*1 | =0x02 | ??? | 31:01 |  |  |  |  | ___ Alternative ___ Motor not referenced | Par: 2021-06-15 16:35:41 Alt: 2021-06-15 16:35:42
|  | Response | Inhibit Conditions |  |  | 8 | 8 | Unsigned | dec | 0 | 0 | 255 | MASK missing in DB? | x*1 | =0x03 | ???? | 31:01 | [5 empty] | Par: 2021-06-15 16:35:41 Alt: 2021-06-15 16:35:42
|  | Response | Inhibit Conditions |  |  | 8 | 8 | Unsigned | dec | 0 | 0 | 255 | MASK missing in DB? | x*1 | =0x04 | ?????? | 31:01 | [5 empty] | Par: 2021-06-15 16:35:41 Alt: 2021-06-15 16:35:42
|  | Response | Inhibit Conditions |  |  | 8 | 8 | Unsigned | dec | 0 | 0 | 255 | MASK missing in DB? | x*1 | =0x05 | ??? | 31:01 | [5 empty] | Par: 2021-06-15 16:35:41 Alt: 2021-06-15 16:35:42
|  | Response | Routine Type |  |  | 0 | 4 | Unsigned | dec | 0 | 0 | 15 | MASK missing in DB? | x*1 | =0x01 | 1 | 31:02 |  |  |  |  | ___ Alternative ___ Short Routine | Par: 2021-06-15 16:35:42 Alt: 2021-06-15 16:35:42
|  | Response | Routine Type |  |  | 0 | 4 | Unsigned | dec | 0 | 0 | 15 | MASK missing in DB? | x*1 | =0x02 | 2 | 31:02 |  |  |  |  | ___ Alternative ___ Long Routine | Par: 2021-06-15 16:35:42 Alt: 2021-06-15 16:35:42
|  | Response | Routine Type |  |  | 0 | 4 | Unsigned | dec | 0 | 0 | 15 | MASK missing in DB? | x*1 | =0x03 | 3 | 31:02 |  |  |  |  | ___ Alternative ___ Continues Routine | Par: 2021-06-15 16:35:42 Alt: 2021-06-15 16:35:42
|  | Response | Routine Status |  |  | 4 | 4 | Unsigned | dec | 0 | 0 | 15 | MASK missing in DB? | x*1 | =0x00 | ??????? | 31:02 | [5 empty] | Par: 2021-06-15 16:35:42 Alt: 2021-06-15 16:35:42
|  | Response | Routine Status |  |  | 4 | 4 | Unsigned | dec | 0 | 0 | 15 | MASK missing in DB? | x*1 | =0x01 | ?????? | 31:02 | [5 empty] | Par: 2021-06-15 16:35:42 Alt: 2021-06-15 16:35:42
|  | Response | Routine Status |  |  | 4 | 4 | Unsigned | dec | 0 | 0 | 15 | MASK missing in DB? | x*1 | =0x02 | ?????? | 31:02 | [5 empty] | Par: 2021-06-15 16:35:42 Alt: 2021-06-15 16:35:42
|  | Response | Routine Type |  |  | 0 | 4 | Unsigned | dec | 0 | 0 | 15 | MASK missing in DB? | x*1 | =0x01 | 1 | 31:03 |  |  |  |  | ___ Alternative ___ Short Routine | Par: 2021-06-15 16:35:42 Alt: 2021-06-15 16:35:42
|  | Response | Routine Type |  |  | 0 | 4 | Unsigned | dec | 0 | 0 | 15 | MASK missing in DB? | x*1 | =0x02 | 2 | 31:03 |  |  |  |  | ___ Alternative ___ Long Routine | Par: 2021-06-15 16:35:42 Alt: 2021-06-15 16:35:42
|  | Response | Routine Type |  |  | 0 | 4 | Unsigned | dec | 0 | 0 | 15 | MASK missing in DB? | x*1 | =0x03 | 3 | 31:03 |  |  |  |  | ___ Alternative ___ Continues Routine | Par: 2021-06-15 16:35:42 Alt: 2021-06-15 16:35:42
|  | Response | Routine Status |  |  | 4 | 4 | Unsigned | dec | 0 | 0 | 15 | MASK missing in DB? | x*1 | =0x00 | ??????? | 31:03 | [5 empty] | Par: 2021-06-15 16:35:42 Alt: 2021-06-15 16:35:42
|  | Response | Routine Status |  |  | 4 | 4 | Unsigned | dec | 0 | 0 | 15 | MASK missing in DB? | x*1 | =0x01 | ?????? | 31:03 | [5 empty] | Par: 2021-06-15 16:35:42 Alt: 2021-06-15 16:35:42
|  | Response | Routine Status |  |  | 4 | 4 | Unsigned | dec | 0 | 0 | 15 | MASK missing in DB? | x*1 | =0x02 | ?????? | 31:03 | [5 empty] | Par: 2021-06-15 16:35:42 Alt: 2021-06-15 16:35:42
|  | Response | Inhibit Conditions |  |  | 8 | 8 | Unsigned | dec | 0 | 0 | 255 | MASK missing in DB? | x*1 | =0x00 | ??? | 31:03 | [5 empty] | Par: 2021-06-15 16:35:42 Alt: 2021-06-15 16:35:42
|  | Response | Inhibit Conditions |  |  | 8 | 8 | Unsigned | dec | 0 | 0 | 255 | MASK missing in DB? | x*1 | =0x01 | ?? | 31:03 | [5 empty] | Par: 2021-06-15 16:35:42 Alt: 2021-06-15 16:35:42
|  | Response | Inhibit Conditions |  |  | 8 | 8 | Unsigned | dec | 0 | 0 | 255 | MASK missing in DB? | x*1 | =0x02 | ??? | 31:03 |  |  |  |  | ___ Alternative ___ Motor not referenced | Par: 2021-06-15 16:35:42 Alt: 2021-06-15 16:35:42
|  | Response | Inhibit Conditions |  |  | 8 | 8 | Unsigned | dec | 0 | 0 | 255 | MASK missing in DB? | x*1 | =0x03 | ???? | 31:03 | [5 empty] | Par: 2021-06-15 16:35:42 Alt: 2021-06-15 16:35:42
|  | Response | Inhibit Conditions |  |  | 8 | 8 | Unsigned | dec | 0 | 0 | 255 | MASK missing in DB? | x*1 | =0x04 | ?????? | 31:03 | [5 empty] | Par: 2021-06-15 16:35:42 Alt: 2021-06-15 16:35:42
|  | Response | Inhibit Conditions |  |  | 8 | 8 | Unsigned | dec | 0 | 0 | 255 | MASK missing in DB? | x*1 | =0x05 | ??? | 31:03 | [5 empty] | Par: 2021-06-15 16:35:42 Alt: 2021-06-15 16:35:42
F103 | Request: 2 Response: 2 |  | Headlamp Swivelling Motor Move |  | 2 | [11 empty] | 31:01,31:02,31:03 |  | 31: 03 |  | 5000 |  | CR: 2021-06-15 16:35:00
|  | Request | Motor Angle |  |  | 0 | 12 | Unsigned | dec | 0 | -20.46 | 20.47 | MASK missing in DB? | (x*1-2046)/100 |  | deg | 31:01 | [5 empty] | Par: 2021-06-15 16:35:42 Alt: 2021-06-15 16:35:42
|  | Response | Routine Type |  |  | 0 | 4 | Unsigned | dec | 0 | 0 | 15 | MASK missing in DB? | x*1 | =0x01 | 1 | 31:01 |  |  |  |  | ___ Alternative ___ Short Routine | Par: 2021-06-15 16:35:42 Alt: 2021-06-15 16:35:42
|  | Response | Routine Type |  |  | 0 | 4 | Unsigned | dec | 0 | 0 | 15 | MASK missing in DB? | x*1 | =0x02 | 2 | 31:01 |  |  |  |  | ___ Alternative ___ Long Routine | Par: 2021-06-15 16:35:42 Alt: 2021-06-15 16:35:42
|  | Response | Routine Type |  |  | 0 | 4 | Unsigned | dec | 0 | 0 | 15 | MASK missing in DB? | x*1 | =0x03 | 3 | 31:01 |  |  |  |  | ___ Alternative ___ Continues Routine | Par: 2021-06-15 16:35:42 Alt: 2021-06-15 16:35:42
|  | Response | Routine Status |  |  | 4 | 4 | Unsigned | dec | 0 | 0 | 15 | MASK missing in DB? | x*1 | =0x00 | ??????? | 31:01 | [5 empty] | Par: 2021-06-15 16:35:42 Alt: 2021-06-15 16:35:42
|  | Response | Routine Status |  |  | 4 | 4 | Unsigned | dec | 0 | 0 | 15 | MASK missing in DB? | x*1 | =0x01 | ?????? | 31:01 | [5 empty] | Par: 2021-06-15 16:35:42 Alt: 2021-06-15 16:35:42
|  | Response | Routine Status |  |  | 4 | 4 | Unsigned | dec | 0 | 0 | 15 | MASK missing in DB? | x*1 | =0x02 | ?????? | 31:01 | [5 empty] | Par: 2021-06-15 16:35:42 Alt: 2021-06-15 16:35:42
|  | Response | Inhibit Conditions |  |  | 8 | 8 | Unsigned | dec | 0 | 0 | 255 | MASK missing in DB? | x*1 | =0x00 | ??? | 31:01 | [5 empty] | Par: 2021-06-15 16:35:42 Alt: 2021-06-15 16:35:42
|  | Response | Inhibit Conditions |  |  | 8 | 8 | Unsigned | dec | 0 | 0 | 255 | MASK missing in DB? | x*1 | =0x01 | ?? | 31:01 | [5 empty] | Par: 2021-06-15 16:35:42 Alt: 2021-06-15 16:35:42
|  | Response | Inhibit Conditions |  |  | 8 | 8 | Unsigned | dec | 0 | 0 | 255 | MASK missing in DB? | x*1 | =0x02 | ??? | 31:01 |  |  |  |  | ___ Alternative ___ Motor not referenced | Par: 2021-06-15 16:35:42 Alt: 2021-06-15 16:35:42
|  | Response | Inhibit Conditions |  |  | 8 | 8 | Unsigned | dec | 0 | 0 | 255 | MASK missing in DB? | x*1 | =0x03 | ???? | 31:01 | [5 empty] | Par: 2021-06-15 16:35:42 Alt: 2021-06-15 16:35:42
|  | Response | Inhibit Conditions |  |  | 8 | 8 | Unsigned | dec | 0 | 0 | 255 | MASK missing in DB? | x*1 | =0x04 | ?????? | 31:01 | [5 empty] | Par: 2021-06-15 16:35:42 Alt: 2021-06-15 16:35:42
|  | Response | Inhibit Conditions |  |  | 8 | 8 | Unsigned | dec | 0 | 0 | 255 | MASK missing in DB? | x*1 | =0x05 | ??? | 31:01 | [5 empty] | Par: 2021-06-15 16:35:42 Alt: 2021-06-15 16:35:42
|  | Response | Routine Type |  |  | 0 | 4 | Unsigned | dec | 0 | 0 | 15 | MASK missing in DB? | x*1 | =0x01 | 1 | 31:02 |  |  |  |  | ___ Alternative ___ Short Routine | Par: 2021-06-15 16:35:42 Alt: 2021-06-15 16:35:42
|  | Response | Routine Type |  |  | 0 | 4 | Unsigned | dec | 0 | 0 | 15 | MASK missing in DB? | x*1 | =0x02 | 2 | 31:02 |  |  |  |  | ___ Alternative ___ Long Routine | Par: 2021-06-15 16:35:42 Alt: 2021-06-15 16:35:42
|  | Response | Routine Type |  |  | 0 | 4 | Unsigned | dec | 0 | 0 | 15 | MASK missing in DB? | x*1 | =0x03 | 3 | 31:02 |  |  |  |  | ___ Alternative ___ Continues Routine | Par: 2021-06-15 16:35:42 Alt: 2021-06-15 16:35:42
|  | Response | Routine Status |  |  | 4 | 4 | Unsigned | dec | 0 | 0 | 15 | MASK missing in DB? | x*1 | =0x00 | ??????? | 31:02 | [5 empty] | Par: 2021-06-15 16:35:42 Alt: 2021-06-15 16:35:42
|  | Response | Routine Status |  |  | 4 | 4 | Unsigned | dec | 0 | 0 | 15 | MASK missing in DB? | x*1 | =0x01 | ?????? | 31:02 | [5 empty] | Par: 2021-06-15 16:35:42 Alt: 2021-06-15 16:35:42
|  | Response | Routine Status |  |  | 4 | 4 | Unsigned | dec | 0 | 0 | 15 | MASK missing in DB? | x*1 | =0x02 | ?????? | 31:02 | [5 empty] | Par: 2021-06-15 16:35:42 Alt: 2021-06-15 16:35:42
|  | Response | Routine Type |  |  | 0 | 4 | Unsigned | dec | 0 | 0 | 15 | MASK missing in DB? | x*1 | =0x01 | 1 | 31:03 |  |  |  |  | ___ Alternative ___ Short Routine | Par: 2021-06-15 16:35:42 Alt: 2021-06-15 16:35:42
|  | Response | Routine Type |  |  | 0 | 4 | Unsigned | dec | 0 | 0 | 15 | MASK missing in DB? | x*1 | =0x02 | 2 | 31:03 |  |  |  |  | ___ Alternative ___ Long Routine | Par: 2021-06-15 16:35:42 Alt: 2021-06-15 16:35:42
|  | Response | Routine Type |  |  | 0 | 4 | Unsigned | dec | 0 | 0 | 15 | MASK missing in DB? | x*1 | =0x03 | 3 | 31:03 |  |  |  |  | ___ Alternative ___ Continues Routine | Par: 2021-06-15 16:35:42 Alt: 2021-06-15 16:35:42
|  | Response | Routine Status |  |  | 4 | 4 | Unsigned | dec | 0 | 0 | 15 | MASK missing in DB? | x*1 | =0x00 | ??????? | 31:03 | [5 empty] | Par: 2021-06-15 16:35:41 Alt: 2021-06-15 16:35:42
|  | Response | Routine Status |  |  | 4 | 4 | Unsigned | dec | 0 | 0 | 15 | MASK missing in DB? | x*1 | =0x01 | ?????? | 31:03 | [5 empty] | Par: 2021-06-15 16:35:41 Alt: 2021-06-15 16:35:42
|  | Response | Routine Status |  |  | 4 | 4 | Unsigned | dec | 0 | 0 | 15 | MASK missing in DB? | x*1 | =0x02 | ?????? | 31:03 | [5 empty] | Par: 2021-06-15 16:35:41 Alt: 2021-06-15 16:35:42
|  | Response | Inhibit Conditions |  |  | 8 | 8 | Unsigned | dec | 0 | 0 | 255 | MASK missing in DB? | x*1 | =0x00 | ??? | 31:03 | [5 empty] | Par: 2021-06-15 16:35:42 Alt: 2021-06-15 16:35:42
|  | Response | Inhibit Conditions |  |  | 8 | 8 | Unsigned | dec | 0 | 0 | 255 | MASK missing in DB? | x*1 | =0x01 | ?? | 31:03 | [5 empty] | Par: 2021-06-15 16:35:42 Alt: 2021-06-15 16:35:42
|  | Response | Inhibit Conditions |  |  | 8 | 8 | Unsigned | dec | 0 | 0 | 255 | MASK missing in DB? | x*1 | =0x02 | ??? | 31:03 |  |  |  |  | ___ Alternative ___ Motor not referenced | Par: 2021-06-15 16:35:42 Alt: 2021-06-15 16:35:42
|  | Response | Inhibit Conditions |  |  | 8 | 8 | Unsigned | dec | 0 | 0 | 255 | MASK missing in DB? | x*1 | =0x03 | ???? | 31:03 | [5 empty] | Par: 2021-06-15 16:35:42 Alt: 2021-06-15 16:35:42
|  | Response | Inhibit Conditions |  |  | 8 | 8 | Unsigned | dec | 0 | 0 | 255 | MASK missing in DB? | x*1 | =0x04 | ?????? | 31:03 | [5 empty] | Par: 2021-06-15 16:35:42 Alt: 2021-06-15 16:35:42
|  | Response | Inhibit Conditions |  |  | 8 | 8 | Unsigned | dec | 0 | 0 | 255 | MASK missing in DB? | x*1 | =0x05 | ??? | 31:03 | [5 empty] | Par: 2021-06-15 16:35:42 Alt: 2021-06-15 16:35:42
F104 | Response: 7 |  | Turn ON/OFF FAN 1,2 |  | 3 | [11 empty] | 31:01,31:02,31:03 |  | 31: 03 |  |  |  | CR: 2021-06-15 16:35:00
|  | Response | Routine Type |  |  | 0 | 4 | Unsigned | dec | 0 | 0 | 15 | MASK missing in DB? | x*1 | =0x01 | 1 | 31:01 |  |  |  |  | ___ Alternative ___ Short Routine | Par: 2021-06-15 16:35:42 Alt: 2021-06-15 16:35:42
|  | Response | Routine Type |  |  | 0 | 4 | Unsigned | dec | 0 | 0 | 15 | MASK missing in DB? | x*1 | =0x02 | 2 | 31:01 |  |  |  |  | ___ Alternative ___ Long Routine | Par: 2021-06-15 16:35:42 Alt: 2021-06-15 16:35:42
|  | Response | Routine Type |  |  | 0 | 4 | Unsigned | dec | 0 | 0 | 15 | MASK missing in DB? | x*1 | =0x03 | 3 | 31:01 |  |  |  |  | ___ Alternative ___ Continues Routine | Par: 2021-06-15 16:35:42 Alt: 2021-06-15 16:35:42
|  | Response | Routine Status |  |  | 4 | 4 | Unsigned | dec | 0 | 0 | 15 | MASK missing in DB? | x*1 | =0x00 | ??????? | 31:01 | [5 empty] | Par: 2021-06-15 16:35:42 Alt: 2021-06-15 16:35:42
|  | Response | Routine Status |  |  | 4 | 4 | Unsigned | dec | 0 | 0 | 15 | MASK missing in DB? | x*1 | =0x01 | ?????? | 31:01 | [5 empty] | Par: 2021-06-15 16:35:42 Alt: 2021-06-15 16:35:42
|  | Response | Routine Status |  |  | 4 | 4 | Unsigned | dec | 0 | 0 | 15 | MASK missing in DB? | x*1 | =0x02 | ?????? | 31:01 | [5 empty] | Par: 2021-06-15 16:35:42 Alt: 2021-06-15 16:35:42
|  | Response | Inhibit Conditions |  |  | 8 | 8 | Unsigned | dec | 0 | 0 | 255 | MASK missing in DB? | x*1 | =0x00 | ??? | 31:01 | [5 empty] | Par: 2021-06-15 16:35:42 Alt: 2021-06-15 16:35:42
|  | Response | Inhibit Conditions |  |  | 8 | 8 | Unsigned | dec | 0 | 0 | 255 | MASK missing in DB? | x*1 | =0x01 | ?????? | 31:01 | [5 empty] | Par: 2021-06-15 16:35:42 Alt: 2021-06-15 16:35:42
|  | Response | Inhibit Conditions |  |  | 8 | 8 | Unsigned | dec | 0 | 0 | 255 | MASK missing in DB? | x*1 | =0x02 | ??? | 31:01 | [5 empty] | Par: 2021-06-15 16:35:42 Alt: 2021-06-15 16:35:42
|  | Response | Routine Type |  |  | 0 | 4 | Unsigned | dec | 0 | 0 | 15 | MASK missing in DB? | x*1 | =0x01 | 1 | 31:02 |  |  |  |  | ___ Alternative ___ Short Routine | Par: 2021-06-15 16:35:42 Alt: 2021-06-15 16:35:42
|  | Response | Routine Type |  |  | 0 | 4 | Unsigned | dec | 0 | 0 | 15 | MASK missing in DB? | x*1 | =0x02 | 2 | 31:02 |  |  |  |  | ___ Alternative ___ Long Routine | Par: 2021-06-15 16:35:42 Alt: 2021-06-15 16:35:42
|  | Response | Routine Type |  |  | 0 | 4 | Unsigned | dec | 0 | 0 | 15 | MASK missing in DB? | x*1 | =0x03 | 3 | 31:02 |  |  |  |  | ___ Alternative ___ Continues Routine | Par: 2021-06-15 16:35:42 Alt: 2021-06-15 16:35:42
|  | Response | Routine Status |  |  | 4 | 4 | Unsigned | dec | 0 | 0 | 15 | MASK missing in DB? | x*1 | =0x00 | ??????? | 31:02 | [5 empty] | Par: 2021-06-15 16:35:42 Alt: 2021-06-15 16:35:42
|  | Response | Routine Status |  |  | 4 | 4 | Unsigned | dec | 0 | 0 | 15 | MASK missing in DB? | x*1 | =0x01 | ?????? | 31:02 | [5 empty] | Par: 2021-06-15 16:35:42 Alt: 2021-06-15 16:35:42
|  | Response | Routine Status |  |  | 4 | 4 | Unsigned | dec | 0 | 0 | 15 | MASK missing in DB? | x*1 | =0x02 | ?????? | 31:02 | [5 empty] | Par: 2021-06-15 16:35:42 Alt: 2021-06-15 16:35:42
|  | Response | Routine Type |  |  | 0 | 4 | Unsigned | dec | 0 | 0 | 15 | MASK missing in DB? | x*1 | =0x01 | 1 | 31:03 |  |  |  |  | ___ Alternative ___ Short Routine | Par: 2021-06-15 16:35:41 Alt: 2021-06-15 16:35:42
|  | Response | Routine Type |  |  | 0 | 4 | Unsigned | dec | 0 | 0 | 15 | MASK missing in DB? | x*1 | =0x02 | 2 | 31:03 |  |  |  |  | ___ Alternative ___ Long Routine | Par: 2021-06-15 16:35:41 Alt: 2021-06-15 16:35:42
|  | Response | Routine Type |  |  | 0 | 4 | Unsigned | dec | 0 | 0 | 15 | MASK missing in DB? | x*1 | =0x03 | 3 | 31:03 |  |  |  |  | ___ Alternative ___ Continues Routine | Par: 2021-06-15 16:35:41 Alt: 2021-06-15 16:35:42
|  | Response | Routine Status |  |  | 4 | 4 | Unsigned | dec | 0 | 0 | 15 | MASK missing in DB? | x*1 | =0x00 | ??????? | 31:03 | [5 empty] | Par: 2021-06-15 16:35:42 Alt: 2021-06-15 16:35:42
|  | Response | Routine Status |  |  | 4 | 4 | Unsigned | dec | 0 | 0 | 15 | MASK missing in DB? | x*1 | =0x01 | ?????? | 31:03 | [5 empty] | Par: 2021-06-15 16:35:42 Alt: 2021-06-15 16:35:42
|  | Response | Routine Status |  |  | 4 | 4 | Unsigned | dec | 0 | 0 | 15 | MASK missing in DB? | x*1 | =0x02 | ?????? | 31:03 | [5 empty] | Par: 2021-06-15 16:35:42 Alt: 2021-06-15 16:35:42
|  | Response | Inhibit Conditions |  |  | 8 | 8 | Unsigned | dec | 0 | 0 | 255 | MASK missing in DB? | x*1 | =0x00 | ??? | 31:03 | [5 empty] | Par: 2021-06-15 16:35:42 Alt: 2021-06-15 16:35:42
|  | Response | Inhibit Conditions |  |  | 8 | 8 | Unsigned | dec | 0 | 0 | 255 | MASK missing in DB? | x*1 | =0x01 | ?????? | 31:03 | [5 empty] | Par: 2021-06-15 16:35:42 Alt: 2021-06-15 16:35:42
|  | Response | Inhibit Conditions |  |  | 8 | 8 | Unsigned | dec | 0 | 0 | 255 | MASK missing in DB? | x*1 | =0x02 | ??? | 31:03 | [5 empty] | Par: 2021-06-15 16:35:42 Alt: 2021-06-15 16:35:42
|  | Response | FAN1 Diagnostic Output |  |  | 16 | 4 | Unsigned | dec |  | 0 | 15 | MASK missing in DB? | x*1 | =0x00 | ??? | 31:03 | [5 empty] | Par: 2021-06-15 16:35:42 Alt: 2021-06-15 16:35:42
|  | Response | FAN1 Diagnostic Output |  |  | 16 | 4 | Unsigned | dec |  | 0 | 15 | MASK missing in DB? | x*1 | =0x01 | ?? | 31:03 | [5 empty] | Par: 2021-06-15 16:35:42 Alt: 2021-06-15 16:35:42
|  | Response | FAN2 Diagnostic Output |  |  | 20 | 4 | Unsigned | dec |  | 0 | 15 | MASK missing in DB? | x*1 | =0x00 | ??? | 31:03 | [5 empty] | Par: 2021-06-15 16:35:42 Alt: 2021-06-15 16:35:42
|  | Response | FAN2 Diagnostic Output |  |  | 20 | 4 | Unsigned | dec |  | 0 | 15 | MASK missing in DB? | x*1 | =0x01 | ?? | 31:03 | [5 empty] | Par: 2021-06-15 16:35:42 Alt: 2021-06-15 16:35:42
|  | Response | FAN1 Diagnostic Speed |  |  | 24 | 16 | Unsigned | dec |  | 0 | 65535 | MASK missing in DB? | x*1 |  | r/min | 31:03 | [5 empty] | Par: 2021-06-15 16:35:41 Alt: 2021-06-15 16:35:42
|  | Response | FAN1 Diagnostic Speed |  |  | 24 | 16 | Unsigned | dec |  | 0 | 65535 | MASK missing in DB? | x*1 | =0xFFFF | ??? | 31:03 | [5 empty] | Par: 2021-06-15 16:35:41 Alt: 2021-06-15 16:35:42
|  | Response | FAN2 Diagnostic Speed |  |  | 40 | 16 | Unsigned | dec |  | 0 | 65535 | MASK missing in DB? | x*1 |  | r/min | 31:03 | [5 empty] | Par: 2021-06-15 16:35:42 Alt: 2021-06-15 16:35:42
|  | Response | FAN2 Diagnostic Speed |  |  | 40 | 16 | Unsigned | dec |  | 0 | 65535 | MASK missing in DB? | x*1 | =0xFFFF | ??? | 31:03 | [5 empty] | Par: 2021-06-15 16:35:42 Alt: 2021-06-15 16:35:42
F106 | Response: 2 |  | Left/Right detection |  | 2 | [11 empty] | 31:01,31:02,31:03 |  | 31: 03 |  | 5000 |  | CR: 2021-06-15 16:35:00
|  | Response | Routine Type |  |  | 0 | 4 | Unsigned | dec | 0 | 0 | 15 | MASK missing in DB? | x*1 | =0x01 | 1 | 31:01 |  |  |  |  | ___ Alternative ___ Short Routine | Par: 2021-06-15 16:35:42 Alt: 2021-06-15 16:35:42
|  | Response | Routine Type |  |  | 0 | 4 | Unsigned | dec | 0 | 0 | 15 | MASK missing in DB? | x*1 | =0x02 | 2 | 31:01 |  |  |  |  | ___ Alternative ___ Long Routine | Par: 2021-06-15 16:35:42 Alt: 2021-06-15 16:35:42
|  | Response | Routine Type |  |  | 0 | 4 | Unsigned | dec | 0 | 0 | 15 | MASK missing in DB? | x*1 | =0x03 | 3 | 31:01 |  |  |  |  | ___ Alternative ___ Continues Routine | Par: 2021-06-15 16:35:42 Alt: 2021-06-15 16:35:42
|  | Response | Routine Status |  |  | 4 | 4 | Unsigned | dec | 0 | 0 | 15 | MASK missing in DB? | x*1 | =0x00 | ??????? | 31:01 | [5 empty] | Par: 2021-06-15 16:35:42 Alt: 2021-06-15 16:35:42
|  | Response | Routine Status |  |  | 4 | 4 | Unsigned | dec | 0 | 0 | 15 | MASK missing in DB? | x*1 | =0x01 | ?????? | 31:01 | [5 empty] | Par: 2021-06-15 16:35:42 Alt: 2021-06-15 16:35:42
|  | Response | Routine Status |  |  | 4 | 4 | Unsigned | dec | 0 | 0 | 15 | MASK missing in DB? | x*1 | =0x02 | ?????? | 31:01 | [5 empty] | Par: 2021-06-15 16:35:42 Alt: 2021-06-15 16:35:42
|  | Response | Routine Type |  |  | 0 | 4 | Unsigned | dec | 0 | 0 | 15 | MASK missing in DB? | x*1 | =0x01 | 1 | 31:02 |  |  |  |  | ___ Alternative ___ Short Routine | Par: 2021-06-15 16:35:42 Alt: 2021-06-15 16:35:42
|  | Response | Routine Type |  |  | 0 | 4 | Unsigned | dec | 0 | 0 | 15 | MASK missing in DB? | x*1 | =0x02 | 2 | 31:02 |  |  |  |  | ___ Alternative ___ Long Routine | Par: 2021-06-15 16:35:42 Alt: 2021-06-15 16:35:42
|  | Response | Routine Type |  |  | 0 | 4 | Unsigned | dec | 0 | 0 | 15 | MASK missing in DB? | x*1 | =0x03 | 3 | 31:02 |  |  |  |  | ___ Alternative ___ Continues Routine | Par: 2021-06-15 16:35:42 Alt: 2021-06-15 16:35:42
|  | Response | Routine Status |  |  | 4 | 4 | Unsigned | dec | 0 | 0 | 15 | MASK missing in DB? | x*1 | =0x00 | ??????? | 31:02 | [5 empty] | Par: 2021-06-15 16:35:42 Alt: 2021-06-15 16:35:42
|  | Response | Routine Status |  |  | 4 | 4 | Unsigned | dec | 0 | 0 | 15 | MASK missing in DB? | x*1 | =0x01 | ?????? | 31:02 | [5 empty] | Par: 2021-06-15 16:35:42 Alt: 2021-06-15 16:35:42
|  | Response | Routine Status |  |  | 4 | 4 | Unsigned | dec | 0 | 0 | 15 | MASK missing in DB? | x*1 | =0x02 | ?????? | 31:02 | [5 empty] | Par: 2021-06-15 16:35:42 Alt: 2021-06-15 16:35:42
|  | Response | Routine Type |  |  | 0 | 4 | Unsigned | dec | 0 | 0 | 15 | MASK missing in DB? | x*1 | =0x01 | 1 | 31:03 |  |  |  |  | ___ Alternative ___ Short Routine | Par: 2021-06-15 16:35:42 Alt: 2021-06-15 16:35:42
|  | Response | Routine Type |  |  | 0 | 4 | Unsigned | dec | 0 | 0 | 15 | MASK missing in DB? | x*1 | =0x02 | 2 | 31:03 |  |  |  |  | ___ Alternative ___ Long Routine | Par: 2021-06-15 16:35:42 Alt: 2021-06-15 16:35:42
|  | Response | Routine Type |  |  | 0 | 4 | Unsigned | dec | 0 | 0 | 15 | MASK missing in DB? | x*1 | =0x03 | 3 | 31:03 |  |  |  |  | ___ Alternative ___ Continues Routine | Par: 2021-06-15 16:35:42 Alt: 2021-06-15 16:35:42
|  | Response | Routine Status |  |  | 4 | 4 | Unsigned | dec | 0 | 0 | 15 | MASK missing in DB? | x*1 | =0x00 | ??????? | 31:03 | [5 empty] | Par: 2021-06-15 16:35:42 Alt: 2021-06-15 16:35:42
|  | Response | Routine Status |  |  | 4 | 4 | Unsigned | dec | 0 | 0 | 15 | MASK missing in DB? | x*1 | =0x01 | ?????? | 31:03 | [5 empty] | Par: 2021-06-15 16:35:42 Alt: 2021-06-15 16:35:42
|  | Response | Routine Status |  |  | 4 | 4 | Unsigned | dec | 0 | 0 | 15 | MASK missing in DB? | x*1 | =0x02 | ?????? | 31:03 | [5 empty] | Par: 2021-06-15 16:35:42 Alt: 2021-06-15 16:35:42
|  | Response | Detected Side |  |  | 8 | 8 | Unsigned | dec | 0 | 0 | 3 | MASK missing in DB? | x*1 | =0x00 | ????? | 31:03 | [5 empty] | Par: 2021-06-15 16:35:42 Alt: 2021-06-15 16:35:42
|  | Response | Detected Side |  |  | 8 | 8 | Unsigned | dec | 0 | 0 | 3 | MASK missing in DB? | x*1 | =0x01 | ???? | 31:03 | [5 empty] | Par: 2021-06-15 16:35:42 Alt: 2021-06-15 16:35:42
|  | Response | Detected Side |  |  | 8 | 8 | Unsigned | dec | 0 | 0 | 3 | MASK missing in DB? | x*1 | =0x02 | ?? | 31:03 | [5 empty] | Par: 2021-06-15 16:35:42 Alt: 2021-06-15 16:35:42
|  | Response | Detected Side |  |  | 8 | 8 | Unsigned | dec | 0 | 0 | 3 | MASK missing in DB? | x*1 | =0xFF | ?????? | 31:03 | [5 empty] | Par: 2021-06-15 16:35:42 Alt: 2021-06-15 16:35:42
Note on V2: INFORMATION: Applicable for Routine Type 2 - Long routines

## Service Impl
Implementation status - Diagnostic Services |  |  |  | Designer specific |  |  | Supplier specific | [5 empty] | VCC specific | [5 empty] | Modified
Service | Sub-function | Service Text | Subfunction Text | Impl. in ECU in Serie | Impl. in ECU in Serie Date | Comment | Tested by Supplier | Tested by Supplier Serie | Tested in version | Test specification | Tested by Supplier Date | Comment | Tested by VCC | Tested by VCC Serie | Tested in version | Test specification | Tested by VCC date | Comment | Modified
10 | 01 | Diagnostic Session Control | Default Session | [15 empty] | 2020-12-04 15:45
10 | 02 | Diagnostic Session Control | ECU Programming Session | [15 empty] | 2020-12-04 15:45
10 | 03 | Diagnostic Session Control | ECU Extended Diagnostic Session | [15 empty] | 2020-12-04 15:45
11 | 01 | ECU Reset | Hard Reset | [15 empty] | 2020-02-26 22:21
14 |  | Clear Diagnostic Information | [16 empty] | 2019-01-24 20:06
19 | 02 | Read DTC Information | Report DTC By Status Mask | [15 empty] | 2020-08-11 19:52
19 | 03 | Read DTC Information | Report DTC Snapshot Identification | [15 empty] | 2020-08-11 19:52
19 | 04 | Read DTC Information | Report DTC Snapshot Record By DTC Number | [15 empty] | 2020-08-11 19:52
19 | 06 | Read DTC Information | Report DTC Extended Data Record By DTC Number | [15 empty] | 2020-08-11 19:52
19 | 0A | Read DTC Information | Report Supported DTC | [15 empty] | 2020-08-11 19:52
19 | 15 | Read DTC Information | Report DTC With Permanent Status | [15 empty] | 2020-08-11 19:52
22 |  | Read Data By Identifier | [16 empty] | 2019-01-24 20:06
2E |  | Write data by identifier | [16 empty] | 2020-02-26 22:21
2F | 00 | Input Output Control By Identifier | Return Control to ECU | [15 empty] | 2020-02-26 21:48
2F | 02 | Input Output Control By Identifier | Freeze Current State | [15 empty] | 2020-02-26 21:48
2F | 03 | Input Output Control By Identifier | Short Term Adjustment | [15 empty] | 2020-02-26 21:48
31 | 01 | Routine Control | Start Routine | [15 empty] | 2020-02-26 22:22
31 | 02 | Routine Control | Stop Routine | [15 empty] | 2020-02-26 22:22
31 | 03 | Routine Control | Request Routine Results | [15 empty] | 2020-02-26 22:22
3E | 00 | Tester present | Zero Sub Function | [15 empty] | 2019-01-24 20:06

## DTC Impl
Implementation status - DTCs |  | Designer specific |  |  | Supplier specific | [5 empty] | VCC specific | [5 empty] | Modified
DTC | Description | Impl. in ECU in Serie | Impl. in ECU in Serie Date | Comment | Tested by Supplier | Tested by Supplier Serie | Tested in version | Test specification | Tested by Supplier Date | Comment | Tested by VCC | Tested by VCC Serie | Tested in version | Test specification | Tested by VCC date | Comment | Modified
505547 | Program execution faults System Internal Failures Watchdog / safety µC failure | [15 empty] | 2019-09-24 20:03
90E714 | Ignition On Relay General Electrical Failures Circuit short to ground or open | [15 empty] | 2019-09-23 17:03
954C66 | High Side Driver 1 Fuse Strategy Algorithm Based Failures Signal has too many transitions / events | [15 empty] | 2019-09-23 17:06
954C68 | High Side Driver 1 Fuse Strategy Algorithm Based Failures Event information | [15 empty] | 2019-09-23 17:07
955066 | High Side Driver 2 Fuse Strategy Algorithm Based Failures Signal has too many transitions / events | [15 empty] | 2019-09-23 17:09
955068 | High Side Driver 2 Fuse Strategy Algorithm Based Failures Event information | [15 empty] | 2019-09-23 17:11
957011 | HeadlampThermal Resistor #1 General Electrical Failures Circuit short to ground | [15 empty] | 2019-09-23 17:17
957012 | HeadlampThermal Resistor #1 General Electrical Failures Circuit short to battery | [15 empty] | 2019-09-23 17:17
957013 | HeadlampThermal Resistor #1 General Electrical Failures Circuit open | [15 empty] | 2019-09-23 17:18
957911 | HeadlampThermal Resistor #2 General Electrical Failures Circuit short to ground | [15 empty] | 2019-09-23 17:18
957912 | HeadlampThermal Resistor #2 General Electrical Failures Circuit short to battery | [15 empty] | 2019-09-23 17:20
957913 | HeadlampThermal Resistor #2 General Electrical Failures Circuit open | [15 empty] | 2019-09-23 17:21
957A11 | HeadlampThermal Resistor #3 General Electrical Failures Circuit short to ground | [15 empty] | 2019-09-23 17:19
957A12 | HeadlampThermal Resistor #3 General Electrical Failures Circuit short to battery | [15 empty] | 2019-09-23 17:20
957A13 | HeadlampThermal Resistor #3 General Electrical Failures Circuit open | [15 empty] | 2019-09-23 17:21
957E11 | HeadlampThermal Resistor #4 General Electrical Failures Circuit short to ground | [15 empty] | 2019-09-23 17:19
957E12 | HeadlampThermal Resistor #4 General Electrical Failures Circuit short to battery | [15 empty] | 2019-09-23 17:20
957E13 | HeadlampThermal Resistor #4 General Electrical Failures Circuit open | [15 empty] | 2019-09-23 17:21
959011 | HeadlampThermal Resistor #5 General Electrical Failures Circuit short to ground | [15 empty] | 2019-09-23 17:19
959012 | HeadlampThermal Resistor #5 General Electrical Failures Circuit short to battery | [15 empty] | 2019-09-23 17:20
959013 | HeadlampThermal Resistor #5 General Electrical Failures Circuit open | [15 empty] | 2019-09-23 17:21
95A214 | Exterior Light Relay General Electrical Failures Circuit short to ground or open | [15 empty] | 2019-09-23 17:23
95A301 | Headlamp Swivelling Feedback Sensor General electrical failure | [15 empty] | 2020-06-23 15:10
95A323 | Headlamp Swivelling Feedback Sensor General Signal Failures Signal stuck low | [15 empty] | 2019-09-24 20:09
95A324 | Headlamp Swivelling Feedback Sensor General Signal Failures Signal stuck high | [15 empty] | 2019-09-24 20:09
95A401 | Headlamp Control Module Left/Right Detection General electrical failure | [15 empty] | 2020-06-23 17:22
95A771 | Headlamp Control Module Fan Diag Spin Speed Error (Stall) Mechanical Failures Actuator stuck | [15 empty] | 2019-09-23 17:28
95A801 | Headlamp Control Module Stepper Motor Swiveling General electrical failure | [15 empty] | 2019-09-23 18:47
95A813 | Headlamp Control Module Stepper Motor Swiveling General Electrical Failures Circuit open | [15 empty] | 2020-02-21 17:14
95A863 | Headlamp Control Module Stepper Motor Swiveling Algorithm Based Failures Circuit / component protection time-out | [15 empty] | 2020-02-21 17:15
95A901 | Headlamp Control Module Stepper Motor Leveling General electrical failure | [15 empty] | 2020-02-21 17:21
95A913 | Headlamp Control Module Stepper Motor Leveling General Electrical Failures Circuit open | [15 empty] | 2019-09-23 17:33
95A963 | Headlamp Control Module Stepper Motor Leveling Algorithm Based Failures Circuit / component protection time-out | [15 empty] | 2019-09-24 20:07
95AA11 | Headlamp Control Module LED Channel 1 General Electrical Failures Circuit short to ground | [15 empty] | 2019-09-23 17:34
95AA12 | Headlamp Control Module LED Channel 1 General Electrical Failures Circuit short to battery | [15 empty] | 2020-11-12 16:52
95AA13 | Headlamp Control Module LED Channel 1 General Electrical Failures Circuit open | [15 empty] | 2019-09-23 17:35
95AB11 | Headlamp Control Module LED Channel 2 General Electrical Failures Circuit short to ground | [15 empty] | 2019-09-23 17:36
95AB12 | Headlamp Control Module LED Channel 2 General Electrical Failures Circuit short to battery | [15 empty] | 2019-09-23 17:36
95AB13 | Headlamp Control Module LED Channel 2 General Electrical Failures Circuit open | [15 empty] | 2019-09-23 17:37
95AC11 | Headlamp Control Module LED Channel 3 General Electrical Failures Circuit short to ground | [15 empty] | 2019-09-23 17:37
95AC12 | Headlamp Control Module LED Channel 3 General Electrical Failures Circuit short to battery | [15 empty] | 2019-09-23 17:38
95AC13 | Headlamp Control Module LED Channel 3 General Electrical Failures Circuit open | [15 empty] | 2019-09-23 17:40
95AD11 | Headlamp Control Module LED Channel 4 General Electrical Failures Circuit short to ground | [15 empty] | 2019-09-23 17:40
95AD12 | Headlamp Control Module LED Channel 4 General Electrical Failures Circuit short to battery | [15 empty] | 2019-09-23 17:41
95AD13 | Headlamp Control Module LED Channel 4 General Electrical Failures Circuit open | [15 empty] | 2019-09-23 17:41
95AE11 | Headlamp Control Module LED Channel 5 General Electrical Failures Circuit short to ground | [15 empty] | 2019-09-23 17:46
95AE12 | Headlamp Control Module LED Channel 5 General Electrical Failures Circuit short to battery | [15 empty] | 2019-09-23 17:45
95AE13 | Headlamp Control Module LED Channel 5 General Electrical Failures Circuit open | [15 empty] | 2019-09-23 17:45
95AF11 | Headlamp Control Module LED Channel 6 General Electrical Failures Circuit short to ground | [15 empty] | 2019-09-23 17:48
95AF12 | Headlamp Control Module LED Channel 6 General Electrical Failures Circuit short to battery | [15 empty] | 2019-09-23 17:48
95AF13 | Headlamp Control Module LED Channel 6 General Electrical Failures Circuit open | [15 empty] | 2019-09-23 17:48
95B011 | Headlamp Control Module LED Channel 7 General Electrical Failures Circuit short to ground | [15 empty] | 2019-09-23 17:49
95B012 | Headlamp Control Module LED Channel 7 General Electrical Failures Circuit short to battery | [15 empty] | 2019-09-23 17:50
95B013 | Headlamp Control Module LED Channel 7 General Electrical Failures Circuit open | [15 empty] | 2019-09-23 17:50
95B111 | Headlamp Control Module LED Channel 8 General Electrical Failures Circuit short to ground | [15 empty] | 2019-09-23 17:50
95B112 | Headlamp Control Module LED Channel 8 General Electrical Failures Circuit short to battery | [15 empty] | 2019-09-23 17:50
95B113 | Headlamp Control Module LED Channel 8 General Electrical Failures Circuit open | [15 empty] | 2019-09-23 17:51
95B211 | Headlamp Control Module High Side Driver Channel 1 General Electrical Failures Circuit short to ground | [15 empty] | 2020-06-26 15:07
95B215 | Headlamp Control Module High Side Driver Channel 1 General Electrical Failures Circuit short to battery or open | [15 empty] | 2020-06-26 15:09
95B311 | Headlamp Control Module High Side Driver Channel 2 General Electrical Failures Circuit short to ground | [15 empty] | 2020-06-26 15:11
95B315 | Headlamp Control Module High Side Driver Channel 2 General Electrical Failures Circuit short to battery or open | [15 empty] | 2020-06-26 15:13
95B411 | Headlamp Control Module High Side Driver Channel 3 General Electrical Failures Circuit short to ground | [15 empty] | 2020-06-26 15:14
95B415 | Headlamp Control Module High Side Driver Channel 3 General Electrical Failures Circuit short to battery or open | [15 empty] | 2020-06-26 15:16
95CD62 | Headlamp Control Module Supply Voltage Algorithm Based Failures Signal compare failure | [15 empty] | 2020-06-16 16:19
95D096 | Stepper Motor Swivelling Driver Component Failures Component internal failure | [15 empty] | 2019-09-23 17:55
95D196 | Stepper Motor Levelling Driver Component Failures Component internal failure | [15 empty] | 2019-09-23 17:55
95D296 | LED Driver Failure Component Failures Component internal failure | [15 empty] | 2019-09-23 17:56
95D309 | Side Detection Inconsistency Component Failures | [15 empty] | 2019-09-24 20:08
95D511 | Headlamp FAN Control Line General Electrical Failures Circuit short to ground | [15 empty] | 2019-09-23 17:57
95D512 | Headlamp FAN Control Line General Electrical Failures Circuit short to battery | [15 empty] | 2019-09-23 17:58
95E066 | High Side Driver 3 Fuse Strategy Algorithm Based Failures Signal has too many transitions / events | [15 empty] | 2019-09-23 18:00
95E068 | High Side Driver 3 Fuse Strategy Algorithm Based Failures Event information | [15 empty] | 2020-06-16 16:20
960221 | Headlamp Control Module LED Channel 1 Signal Amplitude General Signal Failures Signal amplitude < minimum | [15 empty] | 2020-02-21 17:23
960346 | Parameter Block Invalid Checksum System Internal Failures Calibration / parameter memory failure | [15 empty] | 2019-09-24 20:08
961021 | Headlamp Control Module LED Channel 2 General Signal Failures Signal amplitude < minimum | [15 empty] | 2019-09-23 18:07
961121 | Headlamp Control Module LED Channel 3 General Signal Failures Signal amplitude < minimum | [15 empty] | 2019-09-23 18:07
961221 | Headlamp Control Module LED Channel 4 General Signal Failures Signal amplitude < minimum | [15 empty] | 2019-09-23 18:09
961321 | Headlamp Control Module LED Channel 5 General Signal Failures Signal amplitude < minimum | [15 empty] | 2019-09-23 18:09
961421 | Headlamp Control Module LED Channel 6 General Signal Failures Signal amplitude < minimum | [15 empty] | 2019-09-23 18:09
961521 | Headlamp Control Module LED Channel 7 General Signal Failures Signal amplitude < minimum | [15 empty] | 2019-09-23 18:09
961621 | Headlamp Control Module LED Channel 8 General Signal Failures Signal amplitude < minimum | [15 empty] | 2019-09-23 18:10
968711 | Headlamp Control Module LED Channel 9 General Electrical Failures Circuit short to ground | [15 empty] | 2019-09-23 18:10
968712 | Headlamp Control Module LED Channel 9 General Electrical Failures Circuit short to battery | [15 empty] | 2019-09-23 18:12
968713 | Headlamp Control Module LED Channel 9 General Electrical Failures Circuit open | [15 empty] | 2019-09-23 18:16
968721 | Headlamp Control Module LED Channel 9 General Signal Failures Signal amplitude < minimum | [15 empty] | 2019-09-23 18:17
968A11 | Headlamp Control Module LED Channel 10 General Electrical Failures Circuit short to ground | [15 empty] | 2019-09-23 18:18
968A12 | Headlamp Control Module LED Channel 10 General Electrical Failures Circuit short to battery | [15 empty] | 2019-09-23 18:18
968A13 | Headlamp Control Module LED Channel 10 General Electrical Failures Circuit open | [15 empty] | 2019-09-23 18:18
968A21 | Headlamp Control Module LED Channel 10 General Signal Failures Signal amplitude < minimum | [15 empty] | 2019-09-23 18:19
96F511 | Headlamp Control Module LED Channel 11 General Electrical Failures Circuit short to ground | [15 empty] | 2019-09-23 18:19
96F512 | Headlamp Control Module LED Channel 11 General Electrical Failures Circuit short to battery | [15 empty] | 2019-09-23 18:19
96F513 | Headlamp Control Module LED Channel 11 General Electrical Failures Circuit open | [15 empty] | 2019-09-23 18:20
96F521 | Headlamp Control Module LED Channel 11 General Signal Failures Signal amplitude < minimum | [15 empty] | 2019-09-23 18:20
96F611 | Headlamp Control Module LED Channel 12 General Electrical Failures Circuit short to ground | [15 empty] | 2019-09-23 18:20
96F612 | Headlamp Control Module LED Channel 12 General Electrical Failures Circuit short to battery | [15 empty] | 2019-09-24 19:42
96F613 | Headlamp Control Module LED Channel 12 General Electrical Failures Circuit open | [15 empty] | 2019-09-23 18:21
96F621 | Headlamp Control Module LED Channel 12 General Signal Failures Signal amplitude < minimum | [15 empty] | 2019-09-23 18:21
980E87 | LED Matrix Manager Bus Signal / Message Failures Missing message | [15 empty] | 2020-09-08 15:11
982111 | Fan Supply General Electrical Failures Circuit short to ground | [15 empty] | 2020-09-08 16:01
982115 | Fan Supply General Electrical Failures Circuit short to battery or open | [15 empty] | 2020-09-08 16:01
982341 | Leveling Switch System Internal Failures General checksum failure | [15 empty] | 2020-09-29 09:53
C03787 | Body CAN Bus Signal / Message Failures Missing message | [15 empty] | 2019-09-24 20:10
C03788 | Body CAN Bus Signal / Message Failures Bus off | [15 empty] | 2020-08-11 19:46
D00246 | Data Integrity fault in NVM System Internal Failures Calibration / parameter memory failure | [15 empty] | 2019-09-24 20:11
D00544 | Data Integrity fault in RAM System Internal Failures Data memory failure | [15 empty] | 2019-09-24 20:11
E01449 | Control Module Hardware System Internal Failures Internal electronic failure | [15 empty] | 2020-02-21 17:25
E01498 | Control Module Hardware Component Failures Component or system over temperature | [15 empty] | 2019-09-24 20:13
E10156 | Control Module Configuration Incompatible System Programming Failures Invalid / incompatible configuration | [15 empty] | 2020-11-11 21:47
E30054 | Central Configuration System Programming Failures Missing calibration | [15 empty] | 2019-09-24 20:14
E30055 | Central Configuration System Programming Failures Not configured | [15 empty] | 2019-09-24 20:14
E30056 | Central Configuration System Programming Failures Invalid / incompatible configuration | [15 empty] | 2019-09-24 20:15
E30057 | Central Configuration System Programming Failures Invalid / Incompatible Software Component | [15 empty] | 2020-11-11 21:49
E79982 | Corrupted Data Received in SuspPosnVertLvl Bus Signal / Message Failures Alive / sequence counter incorrect / not updated | [15 empty] | 2020-09-08 17:03
E79A82 | Corrupted Data Received in SteerWhlSnsr Bus Signal / Message Failures Alive / sequence counter incorrect / not updated | [15 empty] | 2020-09-08 17:04
ED3E82 | Corrupted Data Received in VehSpdLgtSafe Bus Signal / Message Failures Alive / sequence counter incorrect / not updated | [15 empty] | 2019-09-23 18:33
ED3E83 | Corrupted Data Received in VehSpdLgtSafe Bus Signal / Message Failures Value of signal protection calculation incorrect | [15 empty] | 2019-09-23 18:32
ED5A82 | Corrupted Data Received in VehModMngtGlbSafe1 Bus Signal / Message Failures Alive / sequence counter incorrect / not updated | [15 empty] | 2019-09-23 18:34
ED5A83 | Corrupted Data Received in VehModMngtGlbSafe1 Bus Signal / Message Failures Value of signal protection calculation incorrect | [15 empty] | 2019-09-23 18:34
ED8B82 | Corrupted Data Recieved In IndcrOutSafe Bus Signal / Message Failures Alive / sequence counter incorrect / not updated | [15 empty] | 2019-09-23 18:34
ED8B83 | Corrupted Data Recieved In IndcrOutSafe Bus Signal / Message Failures Value of signal protection calculation incorrect | [15 empty] | 2019-09-23 18:35
ED8C82 | Corrupted Data Received In HdlampRiReq/HdlampLeReq Bus Signal / Message Failures Alive / sequence counter incorrect / not updated | [15 empty] | 2020-02-21 17:20
ED8C83 | Corrupted Data Received In HdlampRiReq/HdlampLeReq Bus Signal / Message Failures Value of signal protection calculation incorrect | [15 empty] | 2020-02-21 17:20
EE0368 | ECU Supply Voltage Too High Algorithm Based Failures Event information | [15 empty] | 2020-08-11 19:49
EE0468 | ECU Supply Voltage Too Low Algorithm Based Failures Event information | [15 empty] | 2019-09-23 18:35
EF0078 | Headlamp Control Module swivelling motor Alignment or adjustment incorrect Mechanical Failures Alignment or adjustment incorrect Mechanical Failures Alignment or adjustment incorrect | [15 empty] | 2019-09-25 20:39
EF0F86 | Matrix NTC General Electrical failure Open circuit/Short to Gnd) Bus Signal / Message Failures Signal invalid | [15 empty] | 2021-06-23 20:08
EF1068 | Low Beam Flat Derating Prevented Algorithm Based Failures Event information | [15 empty] | 2019-09-25 20:40
EF1168 | Turn Indicator Derating Prevented Algorithm Based Failures Event information | [15 empty] | 2019-09-25 20:40
EF7001 | Binning Resistor #1 General Failure due to electrical failure or invalid value General electrical failure | [15 empty] | 2021-06-24 11:16
EF7101 | Binning Resistor #2 General Failure due to electrical failure or invalid value General electrical failure | [15 empty] | 2021-06-24 11:31
EFE066 | Fan High Side Driver Fuse Strategy Algorithm Based Failures Signal has too many transitions/events Algorithm Based Failures Signal has too many transitions / events | [15 empty] | 2021-06-24 10:31
EFE068 | Fan High Side Driver Fuse Strategy Algorithm Based Failures Event information Algorithm Based Failures Event information | [15 empty] | 2021-06-24 10:35
F0001C | Control Module General Electrical Failures Circuit voltage out of range | [15 empty] | 2020-06-26 15:37
F00362 | Supply Voltage Algorithm Based Failures Signal compare failure | [15 empty] | 2019-09-24 20:17

## DID Impl
Implementation status - DID |  | Designer specific |  |  | Supplier specific | [5 empty] | VCC specific | [5 empty] | Modified
Identifier | DID Name | Impl. in ECU in Serie | Impl. in ECU in Serie Date | Comment | Tested by Supplier | Tested by Supplier Serie | Tested in version | Test specification | Tested by Supplier Date | Comment | Tested by VCC | Tested by VCC Serie | Tested in version | Test specification | Tested by VCC date | Comment | Modified
434B | Headlamp Fan | [15 empty] | 2021-06-21 19:08
4351 | Headlamp Control Module Temperature | [15 empty] | 2019-01-24 20:07
4357 | Headlamp Control Module Input Voltage | [15 empty] | 2019-01-24 20:07
4358 | Headlamp Side Marker Light | [15 empty] | 2019-01-24 20:07
4359 | Headlamp Control LED Channel 1 | [15 empty] | 2019-01-24 20:07
435B | Headlamp Control LED Channel 2 | [15 empty] | 2019-01-24 20:07
435C | Headlamp Control LED Channel 3 | [15 empty] | 2019-01-24 20:07
435D | Headlamp Control LED Channel 4 | [15 empty] | 2019-01-24 20:07
435E | Headlamp Control LED Channel 5 | [15 empty] | 2019-01-24 20:07
435F | Headlamp Control LED Channel 6 | [15 empty] | 2019-01-24 20:07
4360 | Headlamp Control LED Channel 7 | [15 empty] | 2019-01-24 20:07
4361 | Headlamp Control LED Channel 8 | [15 empty] | 2019-01-24 20:07
4362 | Headlamp Control LED Channel 9 | [15 empty] | 2019-05-03 16:28
4363 | Headlamp Control LED Channel 10 | [15 empty] | 2019-05-03 16:29
4364 | Headlamp Control LED Channel 11 | [15 empty] | 2019-05-03 16:32
4365 | Headlamp Control Module Leveling Motor | [15 empty] | 2019-01-24 20:07
4366 | Headlamp Control Module Swiveling Motor | [15 empty] | 2019-01-24 20:07
4367 | Headlamp Control LED Channel 12 | [15 empty] | 2019-05-03 16:34
4368 | Headlamp status | [15 empty] | 2019-05-06 20:13
437C | Headlight Control Module Configuration Data | [15 empty] | 2019-01-24 20:07
43A8 | Headlamp Control Module Statistical Data | [15 empty] | 2019-01-24 20:07
43A9 | Headlamp Sequential Indicator | [15 empty] | 2019-01-24 20:07
43CA | Side Detection Interpretation | [15 empty] | 2019-01-24 20:07
43CE | Headlamp Control Module Buck 4 Temperature | [15 empty] | 2019-04-04 19:12
43CF | Headlamp Control Module Buck 1 Temperature | [15 empty] | 2019-01-24 20:07
43D0 | Headlamp Control Module Buck 2 Temperature | [15 empty] | 2019-01-24 20:07
43D1 | Headlamp Control Module Buck 3 Temperature | [15 empty] | 2019-01-24 20:07
43D2 | Headlamp Control Module Boost Temperature | [15 empty] | 2019-01-24 20:07
43D3 | Headlamp Control Module L/R Detection Voltage | [15 empty] | 2019-01-24 20:07
43D4 | Headlamp Control Module Hall Input Voltage | [15 empty] | 2019-01-24 20:07
43D5 | Headlamp Control Module Fan Supply Voltage | [15 empty] | 2019-01-24 20:07
43D7 | Headlamp Control Module LED Driver Error | [15 empty] | 2019-01-24 20:07
43D8 | Headlamp Control Module Swiveling Motor Driver Problem | [15 empty] | 2019-01-24 20:07
43D9 | Headlamp Control Module Leveling Motor Driver Problem | [15 empty] | 2019-01-24 20:07
43DA | Headlamp Control Module Side Of ECU | [15 empty] | 2019-01-24 20:07
43E0 | Car Configuration Parameter Set Currently Used | [15 empty] | 2019-01-24 20:07
7022 | Head Lamp PIXELS control | [15 empty] | 2020-12-07 11:00
D03A | swAuth Public Key CheckSum | [15 empty] | 2019-05-03 16:01
D134 | Car Mode | [15 empty] | 2019-01-24 20:07
D214 | Network Management History Body CAN | [15 empty] | 2019-01-24 20:07
DD00 | Global Real Time | [15 empty] | 2019-02-27 23:29
DD01 | Total Distance | [15 empty] | 2019-02-27 23:29
DD02 | Vehicle Battery Voltage | [15 empty] | 2019-02-27 23:29
DD0A | Usage Mode | [15 empty] | 2019-02-27 23:29
DD0B | Partial Network Cluster (PNC) | [15 empty] | 2019-02-27 23:29
DD0C | Electric Power Level | [15 empty] | 2019-02-27 23:29
E103 | Car Configuration Parameter Faults | [15 empty] | 2019-02-27 23:43
F120 | Application Diagnostic Database Part Number | [15 empty] | 2019-02-27 23:43
F126 | Autosar BSW Cluster Versions | [15 empty] | 2019-01-24 20:07
F12A | ECU Core Assembly Part Number | [15 empty] | 2019-02-27 23:43
F12B | ECU Delivery Assembly Part Number | [15 empty] | 2019-02-27 23:43
F12E | ECU Software Part Numbers | [15 empty] | 2019-01-24 20:07
F13F | Private ECU(s)/components Serial Number(s) | [15 empty] | 2019-05-15 16:43
F186 | Active Diagnostic Session | [15 empty] | 2019-02-27 23:43
F18C | ECU Serial Number | [15 empty] | 2019-02-27 23:43
F1A0 | Application Diagnostic Database Part Number - Geely | [15 empty] | 2019-01-24 20:07
F1AA | ECU Core Assembly Part Number - Geely | [15 empty] | 2019-01-24 20:07
F1AB | ECU Delivery Assembly Part Number - Geely | [15 empty] | 2019-01-24 20:07
F1AE | ECU Software Part Numbers - Geely | [15 empty] | 2019-01-24 20:07
F1F0 | Ecu Supplier Production Info | [15 empty] | 2019-01-24 20:07
F1F1 | Ecu Supplier Specific Info | [15 empty] | 2019-11-25 22:16

## Control Routine Impl
Implementation status - Control Routines |  | Designer specific |  |  | Supplier specific | [5 empty] | VCC specific | [5 empty] | Modified
Identifier | Control Routine Name | Impl. in ECU in Serie | Impl. in ECU in Serie Date | Comment | Tested by Supplier | Tested by Supplier Serie | Tested in version | Test specification | Tested by Supplier Date | Comment | Tested by VCC | Tested by VCC Serie | Tested in version | Test specification | Tested by VCC date | Comment | Modified
0206 | Check programming pre-conditions | [15 empty] | 2019-02-25 23:03
F100 | Headlamp Levelling Motor Reference Move | [15 empty] | 2019-01-24 20:07
F101 | Headlamp Swivelling Motor Reference Move | [15 empty] | 2019-06-03 18:52
F102 | Headlamp Levelling Motor Move | [15 empty] | 2020-06-08 21:29
F103 | Headlamp Swivelling Motor Move | [15 empty] | 2020-06-08 21:37
F104 | Turn ON/OFF FAN 1,2 | [15 empty] | 2019-01-24 20:07
F106 | Left/Right detection | [15 empty] | 2019-01-24 20:07

## Snapshot DID
DATA IDENTIFICATION |  |  |  |  | DATA ENCODING | [8 empty] | DATA PROCESSING |  |  | DATA HANDLING |  | SERVICE |  | NOTE | Modified
Snapshot DID Identifier | Identifier | DID Name | Parameter Name | Signal Identification | Total No. of bytes | Offset (bits) Left to | No. of bits | Scaling | Compare Value | Signed / Unsigned | Range |  |  | Sample period | Filter | Data Refresh Period | Reason/ Cause of Fault | Effect if Wrong Signal | SC:mode | Access Read/Write | Note | Modified
[6 empty] | right |  |  |  |  | min | max | Unit
2000 | DD00 | Global Real Time | Global Real Time |  | 4 | 0 | 32 | x*1 | =0xFFFFFFFF | Unsigned | 0 | 7158278.823 | Correct value not available | [6 empty] | Always/No |  | 2021-06-15 16:36
2000 | DD00 | Global Real Time | Global Real Time |  | 4 | 0 | 32 | x/600 |  | Unsigned | 0 | 7158278.823 | min | [6 empty] | Always/No |  | 2021-06-15 16:36
2000 | DD01 | Total Distance | Total Distance |  | 3 | 0 | 24 | x*1 | =0xFFFFFF | Unsigned | 0 | 16777215 | Correct value not available | 0 |  | 0 | [5 empty] | 2021-06-15 16:36
2000 | DD01 | Total Distance | Total Distance |  | 3 | 0 | 24 | x*1 |  | Unsigned | 0 | 16777215 | km | 0 |  | 0 | [5 empty] | 2021-06-15 16:36
2000 | DD01 | Total Distance | Used by AS |  | 3 | 0 | 24 | x*1 | =0xFFFFFF | Unsigned |  |  | Correct value not available | [8 empty] | 2021-06-15 16:36
2000 | DD01 | Total Distance | Used by AS |  | 3 | 0 | 24 | x/1.609 |  | Unsigned |  |  | miles | [8 empty] | 2021-06-15 16:36
2000 | DD02 | Vehicle Battery Voltage | Vehicle Battery Voltage |  | 1 | 0 | 8 | x*1 | =0xFF | Unsigned | 0 | 63.75 | Correct value not available | 0 |  | 0 | [5 empty] | 2021-06-15 16:36
2000 | DD02 | Vehicle Battery Voltage | Vehicle Battery Voltage |  | 1 | 0 | 8 | x*0.25 |  | Unsigned | 0 | 63.75 | V | 0 |  | 0 | [5 empty] | 2021-06-15 16:36
2000 | DD0A | Usage Mode | Usage Mode |  | 1 | 0 | 8 | x*1 | =0 | Unsigned |  |  | Abandoned | [6 empty] | Always/No |  | 2021-06-15 16:36
2000 | DD0A | Usage Mode | Usage Mode |  | 1 | 0 | 8 | x*1 | =1 | Unsigned |  |  | Inactive | [6 empty] | Always/No |  | 2021-06-15 16:36
2000 | DD0A | Usage Mode | Usage Mode |  | 1 | 0 | 8 | x*1 | =2 | Unsigned |  |  | Convenience | [6 empty] | Always/No |  | 2021-06-15 16:36
2000 | DD0A | Usage Mode | Usage Mode |  | 1 | 0 | 8 | x*1 | =11 | Unsigned |  |  | Active | [6 empty] | Always/No |  | 2021-06-15 16:36
2000 | DD0A | Usage Mode | Usage Mode |  | 1 | 0 | 8 | x*1 | =13 | Unsigned |  |  | Driving | [6 empty] | Always/No |  | 2021-06-15 16:36
2000 | DD0A | Usage Mode | Usage Mode |  | 1 | 0 | 8 | x*1 | =255 | Unsigned |  |  | Undefined | [6 empty] | Always/No |  | 2021-06-15 16:36
2000 | DD0B | Partial Network Cluster (PNC) | Partial Network Entrance |  | 2 | 0 | 1 | x*1 | =0 | Unsigned |  |  | Deactivated | [8 empty] | 2021-06-15 16:36
2000 | DD0B | Partial Network Cluster (PNC) | Partial Network Entrance |  | 2 | 0 | 1 | x*1 | =1 | Unsigned |  |  | Activated | [8 empty] | 2021-06-15 16:36
2000 | DD0B | Partial Network Cluster (PNC) | Partial Network Infotainment & HMI |  | 2 | 1 | 1 | x*1 | =0 | Unsigned |  |  | Deactivated | [8 empty] | 2021-06-15 16:36
2000 | DD0B | Partial Network Cluster (PNC) | Partial Network Infotainment & HMI |  | 2 | 1 | 1 | x*1 | =1 | Unsigned |  |  | Activated | [8 empty] | 2021-06-15 16:36
2000 | DD0B | Partial Network Cluster (PNC) | Partial Network Body |  | 2 | 2 | 1 | x*1 | =0 | Unsigned |  |  | Deactivated | [8 empty] | 2021-06-15 16:36
2000 | DD0B | Partial Network Cluster (PNC) | Partial Network Body |  | 2 | 2 | 1 | x*1 | =1 | Unsigned |  |  | Activated | [8 empty] | 2021-06-15 16:36
2000 | DD0B | Partial Network Cluster (PNC) | Partial Network Visibility |  | 2 | 3 | 1 | x*1 | =0 | Unsigned |  |  | Deactivated | [8 empty] | 2021-06-15 16:36
2000 | DD0B | Partial Network Cluster (PNC) | Partial Network Visibility |  | 2 | 3 | 1 | x*1 | =1 | Unsigned |  |  | Activated | [8 empty] | 2021-06-15 16:36
2000 | DD0B | Partial Network Cluster (PNC) | Partial Network Warning Sounds |  | 2 | 4 | 1 | x*1 | =0 | Unsigned |  |  | Deactivated | [8 empty] | 2021-06-15 16:36
2000 | DD0B | Partial Network Cluster (PNC) | Partial Network Warning Sounds |  | 2 | 4 | 1 | x*1 | =1 | Unsigned |  |  | Activated | [8 empty] | 2021-06-15 16:36
2000 | DD0B | Partial Network Cluster (PNC) | Partial Network Hazard |  | 2 | 5 | 1 | x*1 | =0 | Unsigned |  |  | Deactivated | [8 empty] | 2021-06-15 16:36
2000 | DD0B | Partial Network Cluster (PNC) | Partial Network Hazard |  | 2 | 5 | 1 | x*1 | =1 | Unsigned |  |  | Activated | [8 empty] | 2021-06-15 16:36
2000 | DD0B | Partial Network Cluster (PNC) | Partial Network Locking |  | 2 | 6 | 1 | x*1 | =0 | Unsigned |  |  | Deactivated | [8 empty] | 2021-06-15 16:36
2000 | DD0B | Partial Network Cluster (PNC) | Partial Network Locking |  | 2 | 6 | 1 | x*1 | =1 | Unsigned |  |  | Activated | [8 empty] | 2021-06-15 16:36
2000 | DD0B | Partial Network Cluster (PNC) | Partial Network DriverInfo |  | 2 | 7 | 1 | x*1 | =0 | Unsigned |  |  | Deactivated | [8 empty] | 2021-06-15 16:36
2000 | DD0B | Partial Network Cluster (PNC) | Partial Network DriverInfo |  | 2 | 7 | 1 | x*1 | =1 | Unsigned |  |  | Activated | [8 empty] | 2021-06-15 16:36
2000 | DD0B | Partial Network Cluster (PNC) | Partial Network DriverInfoPoll |  | 2 | 8 | 1 | x*1 | =0 | Unsigned |  |  | Deactivated | [8 empty] | 2021-06-15 16:36
2000 | DD0B | Partial Network Cluster (PNC) | Partial Network DriverInfoPoll |  | 2 | 8 | 1 | x*1 | =1 | Unsigned |  |  | Activated | [8 empty] | 2021-06-15 16:36
2000 | DD0B | Partial Network Cluster (PNC) | Partial Network GSD |  | 2 | 9 | 1 | x*1 | =0 | Unsigned |  |  | Deactivated | [8 empty] | 2021-06-15 16:36
2000 | DD0B | Partial Network Cluster (PNC) | Partial Network GSD |  | 2 | 9 | 1 | x*1 | =1 | Unsigned |  |  | Activated | [8 empty] | 2021-06-15 16:36
2000 | DD0B | Partial Network Cluster (PNC) | Partial Network Global |  | 2 | 10 | 1 | x*1 | =0 | Unsigned |  |  | Deactivated | [8 empty] | 2021-06-15 16:36
2000 | DD0B | Partial Network Cluster (PNC) | Partial Network Global |  | 2 | 10 | 1 | x*1 | =1 | Unsigned |  |  | Activated | [8 empty] | 2021-06-15 16:36
2000 | DD0B | Partial Network Cluster (PNC) | Partial Network Trailer Caravan |  | 2 | 11 | 1 | x*1 | =0 | Unsigned |  |  | Deactivated | [8 empty] | 2021-06-15 16:36
2000 | DD0B | Partial Network Cluster (PNC) | Partial Network Trailer Caravan |  | 2 | 11 | 1 | x*1 | =1 | Unsigned |  |  | Activated | [8 empty] | 2021-06-15 16:36
2000 | DD0B | Partial Network Cluster (PNC) | Partial Network Driving |  | 2 | 12 | 1 | x*1 | =0 | Unsigned |  |  | Deactivated | [8 empty] | 2021-06-15 16:36
2000 | DD0B | Partial Network Cluster (PNC) | Partial Network Driving |  | 2 | 12 | 1 | x*1 | =1 | Unsigned |  |  | Activated | [8 empty] | 2021-06-15 16:36
2000 | DD0B | Partial Network Cluster (PNC) | Partial Network PreClimatization |  | 2 | 13 | 1 | x*1 | =0 | Unsigned |  |  | Deactivated | [8 empty] | 2021-06-15 16:36
2000 | DD0B | Partial Network Cluster (PNC) | Partial Network PreClimatization |  | 2 | 13 | 1 | x*1 | =1 | Unsigned |  |  | Activated | [8 empty] | 2021-06-15 16:36
2000 | DD0B | Partial Network Cluster (PNC) | Partial Network Charging |  | 2 | 14 | 1 | x*1 | =0 | Unsigned |  |  | Deactivated | [8 empty] | 2021-06-15 16:36
2000 | DD0B | Partial Network Cluster (PNC) | Partial Network Charging |  | 2 | 14 | 1 | x*1 | =1 | Unsigned |  |  | Activated | [8 empty] | 2021-06-15 16:36
2000 | DD0B | Partial Network Cluster (PNC) | Partial Network Start |  | 2 | 15 | 1 | x*1 | =0 | Unsigned |  |  | Deactivated | [8 empty] | 2021-06-15 16:36
2000 | DD0B | Partial Network Cluster (PNC) | Partial Network Start |  | 2 | 15 | 1 | x*1 | =1 | Unsigned |  |  | Activated | [8 empty] | 2021-06-15 16:36
2000 | DD0C | Electric Power Level | Electric Power Level |  | 1 | 0 | 8 | x*1 | <=0x0F | Hex |  |  | Default value | [8 empty] | 2021-06-15 16:36
2000 | DD0C | Electric Power Level | Electric Power Level |  | 1 | 0 | 8 | x*1 | =0x10 | Hex |  |  | 12 V Cold Start | [8 empty] | 2021-06-15 16:36
2000 | DD0C | Electric Power Level | Electric Power Level |  | 1 | 0 | 8 | x*1 | =0x11 | Hex |  |  | 12 V Cold Start & Hybrid Vehicle Cold Start | [8 empty] | 2021-06-15 16:36
2000 | DD0C | Electric Power Level | Electric Power Level |  | 1 | 0 | 8 | x*1 | =0x20 | Hex |  |  | Engine Standby | [8 empty] | 2021-06-15 16:36
2000 | DD0C | Electric Power Level | Electric Power Level |  | 1 | 0 | 8 | x*1 | =0x21 | Hex |  |  | Engine Standby at Vehicle Speed <7 km/h | [8 empty] | 2021-06-15 16:36
2000 | DD0C | Electric Power Level | Electric Power Level |  | 1 | 0 | 8 | x*1 | =0x22 | Hex |  |  | Engine Standby at 7 km/h ≤ Vehicle Speed < 15 km/h | [8 empty] | 2021-06-15 16:36
2000 | DD0C | Electric Power Level | Electric Power Level |  | 1 | 0 | 8 | x*1 | =0x23 | Hex |  |  | Engine Standby at 15 km/h ≤ Vehicle Speed < 30 km/h | [8 empty] | 2021-06-15 16:36
2000 | DD0C | Electric Power Level | Electric Power Level |  | 1 | 0 | 8 | x*1 | =0x24 | Hex |  |  | Engine Standby at Vehicle Speed ≥ 30 km/h | [8 empty] | 2021-06-15 16:36
2000 | DD0C | Electric Power Level | Electric Power Level |  | 1 | 0 | 8 | x*1 | =0x30 | Hex |  |  | Increase Power Consumption | [8 empty] | 2021-06-15 16:36
2000 | DD0C | Electric Power Level | Electric Power Level |  | 1 | 0 | 8 | x*1 | =0x31 | Hex |  |  | Increase Power Consumption, Alternator Overvoltage. | [8 empty] | 2021-06-15 16:36
2000 | DD0C | Electric Power Level | Electric Power Level |  | 1 | 0 | 8 | x*1 | =0x32 | Hex |  |  | Increase Power Consumption | [8 empty] | 2021-06-15 16:36
2000 | DD0C | Electric Power Level | Electric Power Level |  | 1 | 0 | 8 | x*1 | =0x33 | Hex |  |  | Increase Power Consumption | [8 empty] | 2021-06-15 16:36
2000 | DD0C | Electric Power Level | Electric Power Level |  | 1 | 0 | 8 | x*1 | =0x34 | Hex |  |  | Increase Power Consumption | [8 empty] | 2021-06-15 16:36
2000 | DD0C | Electric Power Level | Electric Power Level |  | 1 | 0 | 8 | x*1 | =0x35 | Hex |  |  | Increase Power Consumption | [8 empty] | 2021-06-15 16:36
2000 | DD0C | Electric Power Level | Electric Power Level |  | 1 | 0 | 8 | x*1 | =0x36 | Hex |  |  | Increase Power Consumption | [8 empty] | 2021-06-15 16:36
2000 | DD0C | Electric Power Level | Electric Power Level |  | 1 | 0 | 8 | x*1 | =0x37 | Hex |  |  | Increase Power Consumption | [8 empty] | 2021-06-15 16:36
2000 | DD0C | Electric Power Level | Electric Power Level |  | 1 | 0 | 8 | x*1 | =0x38 | Hex |  |  | Increase Power Consumption | [8 empty] | 2021-06-15 16:36
2000 | DD0C | Electric Power Level | Electric Power Level |  | 1 | 0 | 8 | x*1 | =0x39 | Hex |  |  | Increase Power Consumption | [8 empty] | 2021-06-15 16:36
2000 | DD0C | Electric Power Level | Electric Power Level |  | 1 | 0 | 8 | x*1 | =0x3A | Hex |  |  | Increase Power Consumption | [8 empty] | 2021-06-15 16:36
2000 | DD0C | Electric Power Level | Electric Power Level |  | 1 | 0 | 8 | x*1 | =0x3B | Hex |  |  | Increase Power Consumption | [8 empty] | 2021-06-15 16:36
2000 | DD0C | Electric Power Level | Electric Power Level |  | 1 | 0 | 8 | x*1 | =0x3C | Hex |  |  | Increase Power Consumption | [8 empty] | 2021-06-15 16:36
2000 | DD0C | Electric Power Level | Electric Power Level |  | 1 | 0 | 8 | x*1 | =0x3D | Hex |  |  | Increase Power Consumption | [8 empty] | 2021-06-15 16:36
2000 | DD0C | Electric Power Level | Electric Power Level |  | 1 | 0 | 8 | x*1 | =0x3E | Hex |  |  | Increase Power Consumption | [8 empty] | 2021-06-15 16:36
2000 | DD0C | Electric Power Level | Electric Power Level |  | 1 | 0 | 8 | x*1 | =0x3F | Hex |  |  | Increase Power Consumption | [8 empty] | 2021-06-15 16:36
2000 | DD0C | Electric Power Level | Electric Power Level |  | 1 | 0 | 8 | x*1 | =0x40 | Hex |  |  | Active safety | [8 empty] | 2021-06-15 16:36
2000 | DD0C | Electric Power Level | Electric Power Level |  | 1 | 0 | 8 | x*1 | =0x41 | Hex |  |  | Active safety | [8 empty] | 2021-06-15 16:36
2000 | DD0C | Electric Power Level | Electric Power Level |  | 1 | 0 | 8 | x*1 | =0x42 | Hex |  |  | Active safety low threat | [8 empty] | 2021-06-15 16:36
2000 | DD0C | Electric Power Level | Electric Power Level |  | 1 | 0 | 8 | x*1 | =0x43 | Hex |  |  | Active safety medium threat | [8 empty] | 2021-06-15 16:36
2000 | DD0C | Electric Power Level | Electric Power Level |  | 1 | 0 | 8 | x*1 | =0x44 | Hex |  |  | Active safety high threat | [8 empty] | 2021-06-15 16:36
2000 | DD0C | Electric Power Level | Electric Power Level |  | 1 | 0 | 8 | x*1 | =0x45 | Hex |  |  | Active safety high threat | [8 empty] | 2021-06-15 16:36
2000 | DD0C | Electric Power Level | Electric Power Level |  | 1 | 0 | 8 | x*1 | =0x46 | Hex |  |  | Active safety high threat | [8 empty] | 2021-06-15 16:36
2000 | DD0C | Electric Power Level | Electric Power Level |  | 1 | 0 | 8 | x*1 | =0x47 | Hex |  |  | Active safety high threat | [8 empty] | 2021-06-15 16:36
2000 | DD0C | Electric Power Level | Electric Power Level |  | 1 | 0 | 8 | x*1 | =0x48 | Hex |  |  | Active safety high threat | [8 empty] | 2021-06-15 16:36
2000 | DD0C | Electric Power Level | Electric Power Level |  | 1 | 0 | 8 | x*1 | =0x49 | Hex |  |  | Active safety high threat | [8 empty] | 2021-06-15 16:36
2000 | DD0C | Electric Power Level | Electric Power Level |  | 1 | 0 | 8 | x*1 | =0x4A | Hex |  |  | Active safety high threat | [8 empty] | 2021-06-15 16:36
2000 | DD0C | Electric Power Level | Electric Power Level |  | 1 | 0 | 8 | x*1 | =0x4B | Hex |  |  | Active safety high threat | [8 empty] | 2021-06-15 16:36
2000 | DD0C | Electric Power Level | Electric Power Level |  | 1 | 0 | 8 | x*1 | =0x4C | Hex |  |  | Active safety high threat | [8 empty] | 2021-06-15 16:36
2000 | DD0C | Electric Power Level | Electric Power Level |  | 1 | 0 | 8 | x*1 | =0x4D | Hex |  |  | Active safety high threat | [8 empty] | 2021-06-15 16:36
2000 | DD0C | Electric Power Level | Electric Power Level |  | 1 | 0 | 8 | x*1 | =0x4E | Hex |  |  | Active safety high threat | [8 empty] | 2021-06-15 16:36
2000 | DD0C | Electric Power Level | Electric Power Level |  | 1 | 0 | 8 | x*1 | =0x4F | Hex |  |  | Active safety high threat | [8 empty] | 2021-06-15 16:36
2000 | DD0C | Electric Power Level | Electric Power Level |  | 1 | 0 | 8 | x*1 | =0x50 | Hex |  |  | Fault in electrical system | [8 empty] | 2021-06-15 16:36
2000 | DD0C | Electric Power Level | Electric Power Level |  | 1 | 0 | 8 | x*1 | =0x51 | Hex |  |  | Fault in electrical system, LV Power supply error | [8 empty] | 2021-06-15 16:36
2000 | DD0C | Electric Power Level | Electric Power Level |  | 1 | 0 | 8 | x*1 | =0x52 | Hex |  |  | Fault in electrical system | [8 empty] | 2021-06-15 16:36
2000 | DD0C | Electric Power Level | Electric Power Level |  | 1 | 0 | 8 | x*1 | =0x53 | Hex |  |  | Fault in electrical system | [8 empty] | 2021-06-15 16:36
2000 | DD0C | Electric Power Level | Electric Power Level |  | 1 | 0 | 8 | x*1 | =0x54 | Hex |  |  | Fault in electrical system | [8 empty] | 2021-06-15 16:36
2000 | DD0C | Electric Power Level | Electric Power Level |  | 1 | 0 | 8 | x*1 | =0x55 | Hex |  |  | Fault in electrical system | [8 empty] | 2021-06-15 16:36
2000 | DD0C | Electric Power Level | Electric Power Level |  | 1 | 0 | 8 | x*1 | =0x56 | Hex |  |  | Fault in electrical system | [8 empty] | 2021-06-15 16:36
2000 | DD0C | Electric Power Level | Electric Power Level |  | 1 | 0 | 8 | x*1 | =0x57 | Hex |  |  | Fault in electrical system | [8 empty] | 2021-06-15 16:36
2000 | DD0C | Electric Power Level | Electric Power Level |  | 1 | 0 | 8 | x*1 | =0x58 | Hex |  |  | Fault in electrical system | [8 empty] | 2021-06-15 16:36
2000 | DD0C | Electric Power Level | Electric Power Level |  | 1 | 0 | 8 | x*1 | =0x59 | Hex |  |  | Fault in electrical system | [8 empty] | 2021-06-15 16:36
2000 | DD0C | Electric Power Level | Electric Power Level |  | 1 | 0 | 8 | x*1 | =0x5A | Hex |  |  | Fault in electrical system | [8 empty] | 2021-06-15 16:36
2000 | DD0C | Electric Power Level | Electric Power Level |  | 1 | 0 | 8 | x*1 | =0x5B | Hex |  |  | Fault in electrical system | [8 empty] | 2021-06-15 16:36
2000 | DD0C | Electric Power Level | Electric Power Level |  | 1 | 0 | 8 | x*1 | =0x5C | Hex |  |  | Fault in electrical system | [8 empty] | 2021-06-15 16:36
2000 | DD0C | Electric Power Level | Electric Power Level |  | 1 | 0 | 8 | x*1 | =0x5D | Hex |  |  | Fault in electrical system | [8 empty] | 2021-06-15 16:36
2000 | DD0C | Electric Power Level | Electric Power Level |  | 1 | 0 | 8 | x*1 | =0x5E | Hex |  |  | Fault in electrical system | [8 empty] | 2021-06-15 16:36
2000 | DD0C | Electric Power Level | Electric Power Level |  | 1 | 0 | 8 | x*1 | =0x5F | Hex |  |  | Fault in electrical system | [8 empty] | 2021-06-15 16:36
2000 | DD0C | Electric Power Level | Electric Power Level |  | 1 | 0 | 8 | x*1 | >0x60 | Hex |  |  | Not used | [8 empty] | 2021-06-15 16:36
2000 | DD0C | Electric Power Level | Electric Power Level |  | 1 | 0 | 8 | x*1 | =0xFF | Hex |  |  | Correct value not available | [8 empty] | 2021-06-15 16:36
2100 | DD00 | Global Real Time | Global Real Time |  | 4 | 0 | 32 | x*1 | =0xFFFFFFFF | Unsigned | 0 | 7158278.823 | Correct value not available | [6 empty] | Always/No |  | 2021-06-15 16:36
2100 | DD00 | Global Real Time | Global Real Time |  | 4 | 0 | 32 | x/600 |  | Unsigned | 0 | 7158278.823 | min | [6 empty] | Always/No |  | 2021-06-15 16:36
2100 | DD01 | Total Distance | Total Distance |  | 3 | 0 | 24 | x*1 | =0xFFFFFF | Unsigned | 0 | 16777215 | Correct value not available | 0 |  | 0 | [5 empty] | 2021-06-15 16:36
2100 | DD01 | Total Distance | Total Distance |  | 3 | 0 | 24 | x*1 |  | Unsigned | 0 | 16777215 | km | 0 |  | 0 | [5 empty] | 2021-06-15 16:36
2100 | DD01 | Total Distance | Used by AS |  | 3 | 0 | 24 | x*1 | =0xFFFFFF | Unsigned |  |  | Correct value not available | [8 empty] | 2021-06-15 16:36
2100 | DD01 | Total Distance | Used by AS |  | 3 | 0 | 24 | x/1.609 |  | Unsigned |  |  | miles | [8 empty] | 2021-06-15 16:36
2100 | DD02 | Vehicle Battery Voltage | Vehicle Battery Voltage |  | 1 | 0 | 8 | x*1 | =0xFF | Unsigned | 0 | 63.75 | Correct value not available | 0 |  | 0 | [5 empty] | 2021-06-15 16:36
2100 | DD02 | Vehicle Battery Voltage | Vehicle Battery Voltage |  | 1 | 0 | 8 | x*0.25 |  | Unsigned | 0 | 63.75 | V | 0 |  | 0 | [5 empty] | 2021-06-15 16:36
2100 | DD0A | Usage Mode | Usage Mode |  | 1 | 0 | 8 | x*1 | =0 | Unsigned |  |  | Abandoned | [6 empty] | Always/No |  | 2021-06-15 16:36
2100 | DD0A | Usage Mode | Usage Mode |  | 1 | 0 | 8 | x*1 | =1 | Unsigned |  |  | Inactive | [6 empty] | Always/No |  | 2021-06-15 16:36
2100 | DD0A | Usage Mode | Usage Mode |  | 1 | 0 | 8 | x*1 | =2 | Unsigned |  |  | Convenience | [6 empty] | Always/No |  | 2021-06-15 16:36
2100 | DD0A | Usage Mode | Usage Mode |  | 1 | 0 | 8 | x*1 | =11 | Unsigned |  |  | Active | [6 empty] | Always/No |  | 2021-06-15 16:36
2100 | DD0A | Usage Mode | Usage Mode |  | 1 | 0 | 8 | x*1 | =13 | Unsigned |  |  | Driving | [6 empty] | Always/No |  | 2021-06-15 16:36
2100 | DD0A | Usage Mode | Usage Mode |  | 1 | 0 | 8 | x*1 | =255 | Unsigned |  |  | Undefined | [6 empty] | Always/No |  | 2021-06-15 16:36
2100 | DD0B | Partial Network Cluster (PNC) | Partial Network Entrance |  | 2 | 0 | 1 | x*1 | =0 | Unsigned |  |  | Deactivated | [8 empty] | 2021-06-15 16:36
2100 | DD0B | Partial Network Cluster (PNC) | Partial Network Entrance |  | 2 | 0 | 1 | x*1 | =1 | Unsigned |  |  | Activated | [8 empty] | 2021-06-15 16:36
2100 | DD0B | Partial Network Cluster (PNC) | Partial Network Infotainment & HMI |  | 2 | 1 | 1 | x*1 | =0 | Unsigned |  |  | Deactivated | [8 empty] | 2021-06-15 16:36
2100 | DD0B | Partial Network Cluster (PNC) | Partial Network Infotainment & HMI |  | 2 | 1 | 1 | x*1 | =1 | Unsigned |  |  | Activated | [8 empty] | 2021-06-15 16:36
2100 | DD0B | Partial Network Cluster (PNC) | Partial Network Body |  | 2 | 2 | 1 | x*1 | =0 | Unsigned |  |  | Deactivated | [8 empty] | 2021-06-15 16:36
2100 | DD0B | Partial Network Cluster (PNC) | Partial Network Body |  | 2 | 2 | 1 | x*1 | =1 | Unsigned |  |  | Activated | [8 empty] | 2021-06-15 16:36
2100 | DD0B | Partial Network Cluster (PNC) | Partial Network Visibility |  | 2 | 3 | 1 | x*1 | =0 | Unsigned |  |  | Deactivated | [8 empty] | 2021-06-15 16:36
2100 | DD0B | Partial Network Cluster (PNC) | Partial Network Visibility |  | 2 | 3 | 1 | x*1 | =1 | Unsigned |  |  | Activated | [8 empty] | 2021-06-15 16:36
2100 | DD0B | Partial Network Cluster (PNC) | Partial Network Warning Sounds |  | 2 | 4 | 1 | x*1 | =0 | Unsigned |  |  | Deactivated | [8 empty] | 2021-06-15 16:36
2100 | DD0B | Partial Network Cluster (PNC) | Partial Network Warning Sounds |  | 2 | 4 | 1 | x*1 | =1 | Unsigned |  |  | Activated | [8 empty] | 2021-06-15 16:36
2100 | DD0B | Partial Network Cluster (PNC) | Partial Network Hazard |  | 2 | 5 | 1 | x*1 | =0 | Unsigned |  |  | Deactivated | [8 empty] | 2021-06-15 16:36
2100 | DD0B | Partial Network Cluster (PNC) | Partial Network Hazard |  | 2 | 5 | 1 | x*1 | =1 | Unsigned |  |  | Activated | [8 empty] | 2021-06-15 16:36
2100 | DD0B | Partial Network Cluster (PNC) | Partial Network Locking |  | 2 | 6 | 1 | x*1 | =0 | Unsigned |  |  | Deactivated | [8 empty] | 2021-06-15 16:36
2100 | DD0B | Partial Network Cluster (PNC) | Partial Network Locking |  | 2 | 6 | 1 | x*1 | =1 | Unsigned |  |  | Activated | [8 empty] | 2021-06-15 16:36
2100 | DD0B | Partial Network Cluster (PNC) | Partial Network DriverInfo |  | 2 | 7 | 1 | x*1 | =0 | Unsigned |  |  | Deactivated | [8 empty] | 2021-06-15 16:36
2100 | DD0B | Partial Network Cluster (PNC) | Partial Network DriverInfo |  | 2 | 7 | 1 | x*1 | =1 | Unsigned |  |  | Activated | [8 empty] | 2021-06-15 16:36
2100 | DD0B | Partial Network Cluster (PNC) | Partial Network DriverInfoPoll |  | 2 | 8 | 1 | x*1 | =0 | Unsigned |  |  | Deactivated | [8 empty] | 2021-06-15 16:36
2100 | DD0B | Partial Network Cluster (PNC) | Partial Network DriverInfoPoll |  | 2 | 8 | 1 | x*1 | =1 | Unsigned |  |  | Activated | [8 empty] | 2021-06-15 16:36
2100 | DD0B | Partial Network Cluster (PNC) | Partial Network GSD |  | 2 | 9 | 1 | x*1 | =0 | Unsigned |  |  | Deactivated | [8 empty] | 2021-06-15 16:36
2100 | DD0B | Partial Network Cluster (PNC) | Partial Network GSD |  | 2 | 9 | 1 | x*1 | =1 | Unsigned |  |  | Activated | [8 empty] | 2021-06-15 16:36
2100 | DD0B | Partial Network Cluster (PNC) | Partial Network Global |  | 2 | 10 | 1 | x*1 | =0 | Unsigned |  |  | Deactivated | [8 empty] | 2021-06-15 16:36
2100 | DD0B | Partial Network Cluster (PNC) | Partial Network Global |  | 2 | 10 | 1 | x*1 | =1 | Unsigned |  |  | Activated | [8 empty] | 2021-06-15 16:36
2100 | DD0B | Partial Network Cluster (PNC) | Partial Network Trailer Caravan |  | 2 | 11 | 1 | x*1 | =0 | Unsigned |  |  | Deactivated | [8 empty] | 2021-06-15 16:36
2100 | DD0B | Partial Network Cluster (PNC) | Partial Network Trailer Caravan |  | 2 | 11 | 1 | x*1 | =1 | Unsigned |  |  | Activated | [8 empty] | 2021-06-15 16:36
2100 | DD0B | Partial Network Cluster (PNC) | Partial Network Driving |  | 2 | 12 | 1 | x*1 | =0 | Unsigned |  |  | Deactivated | [8 empty] | 2021-06-15 16:36
2100 | DD0B | Partial Network Cluster (PNC) | Partial Network Driving |  | 2 | 12 | 1 | x*1 | =1 | Unsigned |  |  | Activated | [8 empty] | 2021-06-15 16:36
2100 | DD0B | Partial Network Cluster (PNC) | Partial Network PreClimatization |  | 2 | 13 | 1 | x*1 | =0 | Unsigned |  |  | Deactivated | [8 empty] | 2021-06-15 16:36
2100 | DD0B | Partial Network Cluster (PNC) | Partial Network PreClimatization |  | 2 | 13 | 1 | x*1 | =1 | Unsigned |  |  | Activated | [8 empty] | 2021-06-15 16:36
2100 | DD0B | Partial Network Cluster (PNC) | Partial Network Charging |  | 2 | 14 | 1 | x*1 | =0 | Unsigned |  |  | Deactivated | [8 empty] | 2021-06-15 16:36
2100 | DD0B | Partial Network Cluster (PNC) | Partial Network Charging |  | 2 | 14 | 1 | x*1 | =1 | Unsigned |  |  | Activated | [8 empty] | 2021-06-15 16:36
2100 | DD0B | Partial Network Cluster (PNC) | Partial Network Start |  | 2 | 15 | 1 | x*1 | =0 | Unsigned |  |  | Deactivated | [8 empty] | 2021-06-15 16:36
2100 | DD0B | Partial Network Cluster (PNC) | Partial Network Start |  | 2 | 15 | 1 | x*1 | =1 | Unsigned |  |  | Activated | [8 empty] | 2021-06-15 16:36
2100 | DD0C | Electric Power Level | Electric Power Level |  | 1 | 0 | 8 | x*1 | <=0x0F | Hex |  |  | Default value | [8 empty] | 2021-06-15 16:36
2100 | DD0C | Electric Power Level | Electric Power Level |  | 1 | 0 | 8 | x*1 | =0x10 | Hex |  |  | 12 V Cold Start | [8 empty] | 2021-06-15 16:36
2100 | DD0C | Electric Power Level | Electric Power Level |  | 1 | 0 | 8 | x*1 | =0x11 | Hex |  |  | 12 V Cold Start & Hybrid Vehicle Cold Start | [8 empty] | 2021-06-15 16:36
2100 | DD0C | Electric Power Level | Electric Power Level |  | 1 | 0 | 8 | x*1 | =0x20 | Hex |  |  | Engine Standby | [8 empty] | 2021-06-15 16:36
2100 | DD0C | Electric Power Level | Electric Power Level |  | 1 | 0 | 8 | x*1 | =0x21 | Hex |  |  | Engine Standby at Vehicle Speed <7 km/h | [8 empty] | 2021-06-15 16:36
2100 | DD0C | Electric Power Level | Electric Power Level |  | 1 | 0 | 8 | x*1 | =0x22 | Hex |  |  | Engine Standby at 7 km/h ≤ Vehicle Speed < 15 km/h | [8 empty] | 2021-06-15 16:36
2100 | DD0C | Electric Power Level | Electric Power Level |  | 1 | 0 | 8 | x*1 | =0x23 | Hex |  |  | Engine Standby at 15 km/h ≤ Vehicle Speed < 30 km/h | [8 empty] | 2021-06-15 16:36
2100 | DD0C | Electric Power Level | Electric Power Level |  | 1 | 0 | 8 | x*1 | =0x24 | Hex |  |  | Engine Standby at Vehicle Speed ≥ 30 km/h | [8 empty] | 2021-06-15 16:36
2100 | DD0C | Electric Power Level | Electric Power Level |  | 1 | 0 | 8 | x*1 | =0x30 | Hex |  |  | Increase Power Consumption | [8 empty] | 2021-06-15 16:36
2100 | DD0C | Electric Power Level | Electric Power Level |  | 1 | 0 | 8 | x*1 | =0x31 | Hex |  |  | Increase Power Consumption, Alternator Overvoltage. | [8 empty] | 2021-06-15 16:36
2100 | DD0C | Electric Power Level | Electric Power Level |  | 1 | 0 | 8 | x*1 | =0x32 | Hex |  |  | Increase Power Consumption | [8 empty] | 2021-06-15 16:36
2100 | DD0C | Electric Power Level | Electric Power Level |  | 1 | 0 | 8 | x*1 | =0x33 | Hex |  |  | Increase Power Consumption | [8 empty] | 2021-06-15 16:36
2100 | DD0C | Electric Power Level | Electric Power Level |  | 1 | 0 | 8 | x*1 | =0x34 | Hex |  |  | Increase Power Consumption | [8 empty] | 2021-06-15 16:36
2100 | DD0C | Electric Power Level | Electric Power Level |  | 1 | 0 | 8 | x*1 | =0x35 | Hex |  |  | Increase Power Consumption | [8 empty] | 2021-06-15 16:36
2100 | DD0C | Electric Power Level | Electric Power Level |  | 1 | 0 | 8 | x*1 | =0x36 | Hex |  |  | Increase Power Consumption | [8 empty] | 2021-06-15 16:36
2100 | DD0C | Electric Power Level | Electric Power Level |  | 1 | 0 | 8 | x*1 | =0x37 | Hex |  |  | Increase Power Consumption | [8 empty] | 2021-06-15 16:36
2100 | DD0C | Electric Power Level | Electric Power Level |  | 1 | 0 | 8 | x*1 | =0x38 | Hex |  |  | Increase Power Consumption | [8 empty] | 2021-06-15 16:36
2100 | DD0C | Electric Power Level | Electric Power Level |  | 1 | 0 | 8 | x*1 | =0x39 | Hex |  |  | Increase Power Consumption | [8 empty] | 2021-06-15 16:36
2100 | DD0C | Electric Power Level | Electric Power Level |  | 1 | 0 | 8 | x*1 | =0x3A | Hex |  |  | Increase Power Consumption | [8 empty] | 2021-06-15 16:36
2100 | DD0C | Electric Power Level | Electric Power Level |  | 1 | 0 | 8 | x*1 | =0x3B | Hex |  |  | Increase Power Consumption | [8 empty] | 2021-06-15 16:36
2100 | DD0C | Electric Power Level | Electric Power Level |  | 1 | 0 | 8 | x*1 | =0x3C | Hex |  |  | Increase Power Consumption | [8 empty] | 2021-06-15 16:36
2100 | DD0C | Electric Power Level | Electric Power Level |  | 1 | 0 | 8 | x*1 | =0x3D | Hex |  |  | Increase Power Consumption | [8 empty] | 2021-06-15 16:36
2100 | DD0C | Electric Power Level | Electric Power Level |  | 1 | 0 | 8 | x*1 | =0x3E | Hex |  |  | Increase Power Consumption | [8 empty] | 2021-06-15 16:36
2100 | DD0C | Electric Power Level | Electric Power Level |  | 1 | 0 | 8 | x*1 | =0x3F | Hex |  |  | Increase Power Consumption | [8 empty] | 2021-06-15 16:36
2100 | DD0C | Electric Power Level | Electric Power Level |  | 1 | 0 | 8 | x*1 | =0x40 | Hex |  |  | Active safety | [8 empty] | 2021-06-15 16:36
2100 | DD0C | Electric Power Level | Electric Power Level |  | 1 | 0 | 8 | x*1 | =0x41 | Hex |  |  | Active safety | [8 empty] | 2021-06-15 16:36
2100 | DD0C | Electric Power Level | Electric Power Level |  | 1 | 0 | 8 | x*1 | =0x42 | Hex |  |  | Active safety low threat | [8 empty] | 2021-06-15 16:36
2100 | DD0C | Electric Power Level | Electric Power Level |  | 1 | 0 | 8 | x*1 | =0x43 | Hex |  |  | Active safety medium threat | [8 empty] | 2021-06-15 16:36
2100 | DD0C | Electric Power Level | Electric Power Level |  | 1 | 0 | 8 | x*1 | =0x44 | Hex |  |  | Active safety high threat | [8 empty] | 2021-06-15 16:36
2100 | DD0C | Electric Power Level | Electric Power Level |  | 1 | 0 | 8 | x*1 | =0x45 | Hex |  |  | Active safety high threat | [8 empty] | 2021-06-15 16:36
2100 | DD0C | Electric Power Level | Electric Power Level |  | 1 | 0 | 8 | x*1 | =0x46 | Hex |  |  | Active safety high threat | [8 empty] | 2021-06-15 16:36
2100 | DD0C | Electric Power Level | Electric Power Level |  | 1 | 0 | 8 | x*1 | =0x47 | Hex |  |  | Active safety high threat | [8 empty] | 2021-06-15 16:36
2100 | DD0C | Electric Power Level | Electric Power Level |  | 1 | 0 | 8 | x*1 | =0x48 | Hex |  |  | Active safety high threat | [8 empty] | 2021-06-15 16:36
2100 | DD0C | Electric Power Level | Electric Power Level |  | 1 | 0 | 8 | x*1 | =0x49 | Hex |  |  | Active safety high threat | [8 empty] | 2021-06-15 16:36
2100 | DD0C | Electric Power Level | Electric Power Level |  | 1 | 0 | 8 | x*1 | =0x4A | Hex |  |  | Active safety high threat | [8 empty] | 2021-06-15 16:36
2100 | DD0C | Electric Power Level | Electric Power Level |  | 1 | 0 | 8 | x*1 | =0x4B | Hex |  |  | Active safety high threat | [8 empty] | 2021-06-15 16:36
2100 | DD0C | Electric Power Level | Electric Power Level |  | 1 | 0 | 8 | x*1 | =0x4C | Hex |  |  | Active safety high threat | [8 empty] | 2021-06-15 16:36
2100 | DD0C | Electric Power Level | Electric Power Level |  | 1 | 0 | 8 | x*1 | =0x4D | Hex |  |  | Active safety high threat | [8 empty] | 2021-06-15 16:36
2100 | DD0C | Electric Power Level | Electric Power Level |  | 1 | 0 | 8 | x*1 | =0x4E | Hex |  |  | Active safety high threat | [8 empty] | 2021-06-15 16:36
2100 | DD0C | Electric Power Level | Electric Power Level |  | 1 | 0 | 8 | x*1 | =0x4F | Hex |  |  | Active safety high threat | [8 empty] | 2021-06-15 16:36
2100 | DD0C | Electric Power Level | Electric Power Level |  | 1 | 0 | 8 | x*1 | =0x50 | Hex |  |  | Fault in electrical system | [8 empty] | 2021-06-15 16:36
2100 | DD0C | Electric Power Level | Electric Power Level |  | 1 | 0 | 8 | x*1 | =0x51 | Hex |  |  | Fault in electrical system, LV Power supply error | [8 empty] | 2021-06-15 16:36
2100 | DD0C | Electric Power Level | Electric Power Level |  | 1 | 0 | 8 | x*1 | =0x52 | Hex |  |  | Fault in electrical system | [8 empty] | 2021-06-15 16:36
2100 | DD0C | Electric Power Level | Electric Power Level |  | 1 | 0 | 8 | x*1 | =0x53 | Hex |  |  | Fault in electrical system | [8 empty] | 2021-06-15 16:36
2100 | DD0C | Electric Power Level | Electric Power Level |  | 1 | 0 | 8 | x*1 | =0x54 | Hex |  |  | Fault in electrical system | [8 empty] | 2021-06-15 16:36
2100 | DD0C | Electric Power Level | Electric Power Level |  | 1 | 0 | 8 | x*1 | =0x55 | Hex |  |  | Fault in electrical system | [8 empty] | 2021-06-15 16:36
2100 | DD0C | Electric Power Level | Electric Power Level |  | 1 | 0 | 8 | x*1 | =0x56 | Hex |  |  | Fault in electrical system | [8 empty] | 2021-06-15 16:36
2100 | DD0C | Electric Power Level | Electric Power Level |  | 1 | 0 | 8 | x*1 | =0x57 | Hex |  |  | Fault in electrical system | [8 empty] | 2021-06-15 16:36
2100 | DD0C | Electric Power Level | Electric Power Level |  | 1 | 0 | 8 | x*1 | =0x58 | Hex |  |  | Fault in electrical system | [8 empty] | 2021-06-15 16:36
2100 | DD0C | Electric Power Level | Electric Power Level |  | 1 | 0 | 8 | x*1 | =0x59 | Hex |  |  | Fault in electrical system | [8 empty] | 2021-06-15 16:36
2100 | DD0C | Electric Power Level | Electric Power Level |  | 1 | 0 | 8 | x*1 | =0x5A | Hex |  |  | Fault in electrical system | [8 empty] | 2021-06-15 16:36
2100 | DD0C | Electric Power Level | Electric Power Level |  | 1 | 0 | 8 | x*1 | =0x5B | Hex |  |  | Fault in electrical system | [8 empty] | 2021-06-15 16:36
2100 | DD0C | Electric Power Level | Electric Power Level |  | 1 | 0 | 8 | x*1 | =0x5C | Hex |  |  | Fault in electrical system | [8 empty] | 2021-06-15 16:36
2100 | DD0C | Electric Power Level | Electric Power Level |  | 1 | 0 | 8 | x*1 | =0x5D | Hex |  |  | Fault in electrical system | [8 empty] | 2021-06-15 16:36
2100 | DD0C | Electric Power Level | Electric Power Level |  | 1 | 0 | 8 | x*1 | =0x5E | Hex |  |  | Fault in electrical system | [8 empty] | 2021-06-15 16:36
2100 | DD0C | Electric Power Level | Electric Power Level |  | 1 | 0 | 8 | x*1 | =0x5F | Hex |  |  | Fault in electrical system | [8 empty] | 2021-06-15 16:36
2100 | DD0C | Electric Power Level | Electric Power Level |  | 1 | 0 | 8 | x*1 | >0x60 | Hex |  |  | Not used | [8 empty] | 2021-06-15 16:36
2100 | DD0C | Electric Power Level | Electric Power Level |  | 1 | 0 | 8 | x*1 | =0xFF | Hex |  |  | Correct value not available | [8 empty] | 2021-06-15 16:36

## Composite DID
DATA IDENTIFICATION | [6 empty] | DATA ENCODING | [8 empty] | DATA PROCESSING |  |  | DATA HANDLING |  | SERVICE | Comment | Modified
Composite DID Identifier | Description | Total No. of bytes | Identifier | DID Name | Parameter Name | Signal Identification | Total No. of bytes | Offset (bits) Left to | No. of bits | Scaling | Compare Value | Signed / Unsigned | Range |  |  | Sample period | Filter | Data Refresh Period | Reason/ Cause of Fault | Effect if Wrong Signal | SC:mode | Comment | Modified
[8 empty] | right |  |  |  |  | min | max | Unit
ED20 | Complete set of ECU part/serial numbers - Geely | 55 | F1A0 | Application Diagnostic Database Part Number - Geely | Application Diagnostic Database Part Number - Geely |  | 8 | 0 | 64 | x |  | BCD+Ascii | [8 empty] | 22 |  | 2021-06-15 16:36
ED20 | Complete set of ECU part/serial numbers - Geely | 55 | F1AA | ECU Core Assembly Part Number - Geely | ECU Core Assembly Part Number - Geely |  | 8 | 0 | 64 | x |  | BCD+Ascii | [8 empty] | 22 |  | 2021-06-15 16:36
ED20 | Complete set of ECU part/serial numbers - Geely | 55 | F1AB | ECU Delivery Assembly Part Number - Geely | ECU Delivery Assembly Part Number - Geely |  | 8 | 0 | 64 | x |  | BCD+Ascii | [8 empty] | 22 |  | 2021-06-15 16:36
ED20 | Complete set of ECU part/serial numbers - Geely | 55 | F18C | ECU Serial Number | ECU Serial Number |  | 4 | 0 | 32 | x |  | BCD | 0 | 0 |  | 0 |  | 0 |  |  | 22 |  | 2021-06-15 16:36
ED20 | Complete set of ECU part/serial numbers - Geely | 55 | F1AE | ECU Software Part Numbers - Geely | Total number of ECU Software Part Numbers |  | 17 | 0 | 8 | x |  | Unsigned | [8 empty] | 22 |  | 2021-06-15 16:36
ED20 | Complete set of ECU part/serial numbers - Geely | 55 | F1AE | ECU Software Part Numbers - Geely | Software Application (SWLM) Part Number |  | 17 | 8 | 64 | x |  | BCD+Ascii | [8 empty] | 22 |  | 2021-06-15 16:36
ED20 | Complete set of ECU part/serial numbers - Geely | 55 | F1AE | ECU Software Part Numbers - Geely | Local Configuration (SWP1) Part Number |  | 17 | 72 | 64 | x |  | BCD+Ascii | [8 empty] | 22 |  | 2021-06-15 16:36
EDA0 | Complete ECU Part/Serial Number(s) | 50 | F120 | Application Diagnostic Database Part Number | Application Diagnostic Database Part Number |  | 7 | 0 | 56 | x |  | BCD+Ascii | [8 empty] | 22 | Shall be implemented acc to VDS 31835902 | 2021-06-15 16:36
EDA0 | Complete ECU Part/Serial Number(s) | 50 | F12A | ECU Core Assembly Part Number | ECU Core Assembly Part Number |  | 7 | 0 | 56 | x |  | BCD+Ascii | [8 empty] | 22 | Shall be implemented acc to VDS 31835902 | 2021-06-15 16:36
EDA0 | Complete ECU Part/Serial Number(s) | 50 | F12B | ECU Delivery Assembly Part Number | ECU Delivery Assembly Part Number |  | 7 | 0 | 56 | x |  | BCD+Ascii | [8 empty] | 22 |  | 2021-06-15 16:36
EDA0 | Complete ECU Part/Serial Number(s) | 50 | F18C | ECU Serial Number | ECU Serial Number |  | 4 | 0 | 32 | x |  | BCD | 0 | 0 |  | 0 |  | 0 |  |  | 22 |  | 2021-06-15 16:36
EDA0 | Complete ECU Part/Serial Number(s) | 50 | F12E | ECU Software Part Numbers | Total number of ECU Software Part Numbers |  | 15 | 0 | 8 | x |  | Unsigned | [8 empty] | 22 |  | 2021-06-15 16:36
EDA0 | Complete ECU Part/Serial Number(s) | 50 | F12E | ECU Software Part Numbers | Software Application (SWLM) Part Number |  | 15 | 8 | 56 | x |  | BCD+Ascii | [8 empty] | 22 | SWLM | 2021-06-15 16:36
EDA0 | Complete ECU Part/Serial Number(s) | 50 | F12E | ECU Software Part Numbers | Local Configuration (SWP1) Part Number |  | 15 | 64 | 56 | x |  | BCD+Ascii | [8 empty] | 22 | SWP1 | 2021-06-15 16:36