## Cover
INFORMATION: All applicable fields must be filled in Column header colors are for OEM tool usage only | Diagnostic specification
Green - Mandatory for import tool
Yellow - Imported by tool if applicable
Grey - Manual import needed
| System: | NOT TRANSLANTED
| System shortname: | PCM
| Diag No: | 8892000345 B
| Project | SOP | Serie
| CS11 A3 | 2230 | E4
| CS11 A3 | 2230 | TT1
| CS11 A3 | 2230 | VP2
| CS11 A3 | 2230 | VP3
| CS11 P2 | 2238 | E4
| CX11 A3 | 2216 | E4/VP
| CX11 A3 | 2216 | TT1
| KX11 HEV | 2209 | TT

## Admin
Supplier | System supplier: | GPRI
| Hardware supplier: | Hitachi
| Software supplier: | GRC
Specification documents | Name | Shortname | Publisher | Version | Document number
No data

## Revision
Revision | Revision number | Status | Revised data
| 1 | New | E2 Data
Note on C2: N = New C = Changed D = Deleted

## Protocol
Protocol: | VDS - 4
Net type: | CAN-net
Bus rate: | 500000.0
CAN Address size: | 11
Number of DTCs that store extended/snapshot data: | 10
Supported number of DIDs in the ReadDataByIdentifierService: | 10
Profile | ECU Addr. Phys. | ECU Addr. Func. | CAN Rx | CAN Tx | CAN Functional | Periodic Data RespMsg_SA | NAD Phys | NAD Func
| 1632 | 1FFF | 732 | 632 | 7FF

## Service
Implemented Diagnostic Services |  |  |  | Sessions |  | Security access |  |  |  |  | Negative response codes | Comment | Modified
Service | Sub-function | Service Text | Subfunction Text | Session reference | Addressing supported | Security access services | Security Constant for Service 0x27 | Delay Time for Service 0x27 (ms) | Number of attempts for Service 0x27 | Delay Time On Boot for Service 0x27 (ms) | Negative response codes | Comment | Modified
10 | 01 | Diagnostic Session Control | Default Session | 01 03 | Physical; Functional |  | NA |  |  |  | 12 13 |  | 2020-09-29 09:35
10 | 02 | Diagnostic Session Control | ECU Programming Session | 01 03 | Physical; Functional |  | NA |  |  |  | 12 13 22 | Entry condition: {1.KL15 active 2. ("VehSpdLgt <3km/h and VehSpdLgtQf =2 or 3" ) or [ (VehSpdLgtQf = 0 or 1) amd Cdd_ShaftSpd.Rpm<26 rpm AND ( g_sShaftSpdDiagStateFlag = E_OK or SHAFT_STATE_INIT)] 3."UsgModSts != Driving " & dbc VddmPropFr1 | 2020-09-29 09:35
10 | 03 | Diagnostic Session Control | ECU Extended Diagnostic Session | 01 03 | Physical; Functional |  | NA |  |  |  | 12 13 |  | 2020-09-29 09:35
11 | 01 | ECU Reset | Hard Reset | 01 03 | Physical; Functional |  | NA |  |  |  | 12 13 22 | Entry condition: 1.Vehicle Speed <3km/h and VehSpdLgtQf =2 or 3 & 2.HvSysRlySts = HvActvnSts_Open) | 2020-07-29 19:33
14 |  | Clear Diagnostic Information |  | 01 03 | Functional |  | NA |  |  |  | 13 22 31 72 7F | Entry condition:1.Vehicle Speed <3km/h and VehSpdLgtQf =2 or 3 | 2020-07-30 10:54
19 | 02 | Read DTC Information | Report DTC By Status Mask | 01 03 | Physical; Functional |  | NA |  |  |  | 12 13 31 7F |  | 2019-05-28 13:53
19 | 03 | Read DTC Information | Report DTC Snapshot Identification | 01 03 | Physical; Functional |  | NA |  |  |  | 12 13 31 7F |  | 2019-05-28 13:53
19 | 04 | Read DTC Information | Report DTC Snapshot Record By DTC Number | 01 03 | Physical; Functional |  | NA |  |  |  | 12 13 31 7F |  | 2019-05-28 13:53
19 | 06 | Read DTC Information | Report DTC Extended Data Record By DTC Number | 01 03 | Physical; Functional |  | NA |  |  |  | 12 13 31 7F |  | 2019-05-28 13:53
19 | 0A | Read DTC Information | Report Supported DTC | 01 03 | Physical; Functional |  | NA |  |  |  | 12 13 31 7F |  | 2019-05-28 13:53
19 | 15 | Read DTC Information | Report DTC With Permanent Status | 01 03 | Physical; Functional |  | NA |  |  |  | 12 13 31 7F |  | 2019-05-28 13:58
22 |  | Read Data By Identifier |  | 01 03 | Physical; Functional | 11/12 | NA |  |  |  | 13 14 22 31 | Security access is only for specific DID | 2020-04-09 15:32
27 | 05 | Security Access | Request seed | 03 | Physical; Functional |  | ********** | 10000 | 2 | 5000 | 12 13 31 37 7F |  | 2022-02-24 15:20
27 | 06 | Security Access | Send Default Key | 03 | Physical; Functional |  | ********** | 10000 | 2 | 5000 | 12 13 24 31 35 36 7F |  | 2022-02-24 15:20
27 | 11 | Security Access | Request seed | 03 | Physical; Functional |  | ********** | 10000 | 2 | 5000 | 12 13 31 37 7F |  | 2022-02-24 15:20
27 | 12 | Security Access | Send key | 03 | Physical; Functional |  | ********** | 10000 | 2 | 5000 | 12 13 24 31 35 36 7F |  | 2022-02-24 15:20
2E |  | Write data by identifier |  | 03 | Physical; Functional | 11/12 | NA |  |  |  | 13 22 31 33 72 | Entry condition: 1."Vehicle Speed <3km/h and VehSpdLgtQf =2 Or 3" & 2.IsgSpdActSgn <= 100rpm & 3.ElecMot2SpdActSgn<= 100rpm | 2020-07-29 19:35
2F | 00 | Input Output Control By Identifier | Return Control to ECU | 03 | Physical; Functional | 05/06 | NA |  |  |  | 13 22 31 33 7F | Entry condition:"Vehicle Speed <3km/h and VehSpdLgtQf =2 or 3" | 2020-07-29 19:35
2F | 02 | Input Output Control By Identifier | Freeze Current State | 03 | Physical; Functional | 05/06 | NA |  |  |  | 13 22 31 33 7F | Entry condition:"Vehicle Speed <3km/h and VehSpdLgtQf =2 or 3" | 2020-07-29 19:35
2F | 03 | Input Output Control By Identifier | Short Term Adjustment | 03 | Physical; Functional | 05/06 | NA |  |  |  | 13 22 31 33 7F | Entry condition:"Vehicle Speed <3km/h and VehSpdLgtQf =2 or 3" | 2020-07-29 19:35
31 | 01 | Routine Control | Start Routine | 01 03 | Physical; Functional | 05/06 | NA |  |  |  | 12 13 22 24 31 72 | Security access required for session 03 Entry condition:"Vehicle Speed <3km/h and VehSpdLgtQf =2 or 3" | 2020-07-29 19:36
31 | 02 | Routine Control | Stop Routine | 01 03 | Physical; Functional | 05/06 | NA |  |  |  | 12 13 22 24 31 72 | Security access required for session 03 Entry condition:"Vehicle Speed <3km/h and VehSpdLgtQf =2 or 3" | 2020-07-29 19:36
31 | 03 | Routine Control | Request Routine Results | 01 03 | Physical; Functional | 05/06 | NA |  |  |  | 12 13 22 24 31 72 | Security access required for session 03 Entry condition:"Vehicle Speed <3km/h and VehSpdLgtQf =2 or 3" | 2020-07-29 19:36
3E | 00 | Tester present | Zero Sub Function | 01 03 | Physical; Functional |  | NA |  |  |  | 12 13 |  | 2018-04-27 19:04
Note on L2: INFORMATION: Add condition for NRC 0x22 in comment section if used.
Note on M2: INFORMATION: Include service comment and condition for Negative Response Code 0x22 if used

## DTC
FAULT IDENTIFICATION |  |  |  | DTC DETECTION | [9 empty] | DTC CALIBRATION | [20 empty] | Data | Comment | Modified
Identifier | Alt. Display Value | Software label | Description | Information | Test run criteria (TRC) | Detection Criteria | Customer Fault Symptom | Fault cause | Fault effect in ECU | OBDII, MIL | EOBD, MIL | Signal Id | Function/ Component Id. | confirmedDTCLimit | agedDTCLimit | agingCounter | Warning Indicator | DTC Event Priority | Test Period (ms) | ECU Internal Value | [6 empty] | ECU Reported Value | [5 empty] | Test sample | Test sample | Service:Subfunction | Comment | Modified
[20 empty] | TestFailedLimit | TestFailedInhibit | TestPassedLimit | Jump down | unconfirmedDTCLimit | Step up | Step down | Max value | TestFailedInhibit | UnconfirmedDTCLimit | Jump down | Step up | Step down | failed criteria | passed criteria
02184B | P02184B | DFC_OIL_TEMP_HI | Transmission Fluid Overtemperature Condition System Internal Failures Over temperature | This signal read from oil temperature sensor measured hydraulic system low pressure side oil temperature. This DTC is indicated the critical high detection for oil temperature sensor. | The control module's test for the DTC starts when: ( KL30 voltage in normal range ) AND ( KL15 voltage in normal range ) AND ( Usage mode is in normal status ) AND ( Car mode is in normal status) AND ( EIPower voltage in normal range ) AND ( PropActv is in normal status ) | The DTC is set if the control module detects: If the oil temperature sensor value is greater than calibration value. | Possible have power degradation, text message will be displayed. | Oil temperature high | Torque limit. | Yes | Yes |  |  | 2 | 40 | Operational Cycle Counter #5 | Supported | 1 | 10 | 127 | No | -128 | Yes | 127 | 3 | 3 | 127 | No | 127 | Yes | 3 | 3 | TAftCoolrTFild>115 | TAftCoolrTFild<105 | 14,19:02,19:03,19:04,19:06,19:0A,19:15 |  | 2021-06-21 13:17
021898 | P021898 | DFC_OIL_TEMP_CRIT_HI | Transmission Fluid Overtemperature Condition Component Failures Component or system over temperature | This signal read from oil temperature sensor measured hydraulic system low pressure side oil temperature. This DTC is indicated the critical high detection for oil temperature sensor. | The control module's test for the DTC starts when: ( KL30 voltage in normal range ) AND ( KL15 voltage in normal range ) AND ( Usage mode is in normal status ) AND ( Car mode is in normal status) AND ( EIPower voltage in normal range ) AND ( PropActv is in normal status ) | The DTC is set if the control module detects: If the oil temperature sensor value is greater than calibration value. | Loss drive and walk home, text message will be displayed. | Oil temperature high | All the chluthes torque request = 0 | Yes | Yes |  |  | 1 | 40 | Operational Cycle Counter #5 | Supported | 1 | 10 | 127 | No | -128 | Yes | 127 | 3 | 3 | 127 | No | 127 | Yes | 3 | 3 | TAftCoolrTFild>135? | TAftCoolrTFild<125? | 14,19:02,19:03,19:04,19:06,19:0A,19:15 |  | 2021-06-03 17:12
0562A2 | P0562A2 | DFC_PCM_SYS_VOLT_LO | System Voltage Low General Electrical Failures System Voltage Low | The monitoring signali is from MON_LVBATT3 signal The DTC will be triggered as MON_LVBATT3 is out of low range | ( KL30 voltage in normal range ) AND ( KL15 voltage in normal range ) | The control module's test for the DTC starts when:The ADC value of MON_LVBATT3 is Lower than a calbration voltage | Loss of power+Caution Message on IP | Battery voltage too low. | TBD | Yes | Yes |  |  | 2 | 40 | Operational Cycle Counter #5 | Supported | 1 | 5 | 127 | No | -128 | Yes | 127 | 3 | 1 | 127 | No | 127 | Yes | 3 | 1 | MON_LVBATT3 < 645 | MON_LVBATT3 >= 645 | 14,19:02,19:03,19:04,19:06,19:0A,19:15 |  | 2021-06-03 17:12
0563A3 | P0563A3 | DFC_PCM_SYS_VOLT_HI | System Voltage High General Electrical Failures System Voltage High | The monitoring signali is from MON_LVBATT3 signal The DTC will be triggered as MON_LVBATT3 is out of high range | ( KL30 voltage in normal range ) AND ( KL15 voltage in normal range ) | The control module's test for the DTC starts when:The ADC value of MON_LVBATT3 is higher than a calbration voltage | Loss of power+Caution Message on IP | Battery voltage too high. | TBD | Yes | Yes |  |  | 2 | 40 | Operational Cycle Counter #5 | Supported | 1 | 5 | 127 | No | -128 | Yes | 127 | 3 | 1 | 127 | No | 127 | Yes | 3 | 1 | MON_LVBATT3 > 3432 | MON_LVBATT3 <= 3432 | 14,19:02,19:03,19:04,19:06,19:0A,19:15 |  | 2021-06-03 17:12
060100 | P060100 | DFC_PCM_MEM | Internal Control Module Memory Checksum Error | The DTC will be triggered as Non-Diagnostic data in EEPROM checksum error | ( KL30 voltage in normal range ) | The control module's test for the DTC starts when:The EEPROM of Non-diagnostic data checksum error have been detected | Caution Message on IP and Loss power | Non-diagnostic data missing or checksum error | Walk home | Yes | Yes |  |  | 2 | 40 | Operational Cycle Counter #5 | Supported | 1 | 10 | 127 | No | -128 | Yes | 127 | 127 | 127 | 127 | No | 127 | Yes | 127 | 127 | Non-diagnostic data missing or checksum error | Non-diagnostic data write to the related EEPROM area and no checksum error | 14,19:02,19:03,19:04,19:06,19:0A,19:15 |  | 2021-07-02 17:20
060400 | P060400 | DFC_PCM_RAM | Internal Control Module Random Access Memory (RAM) Error | The DTC will be triggered as Ram check failure | The controller is awake. | Ram check failure | None | TCM sofeware failure | SW-Reset | Yes | Yes |  |  | 2 | 40 | Operational Cycle Counter #5 | Supported | 1 | 5 | 127 | No | -128 | Yes | 127 | 127 | 128 | 127 | No | 127 | Yes | 127 | 128 | Ram check failed | Ram check passed | 14,19:02,19:03,19:04,19:06,19:0A,19:15 |  | 2021-07-05 18:05
060500 | P060500 | DFC_PCM_ROM | Internal Control Module Read Only Memory (ROM) Error | The DTC will be triggered as Rom check failure | The controller is awake | Rom check failure | None | TCM sofeware failure | SW-Reset | Yes | Yes |  |  | 2 | 40 | Operational Cycle Counter #5 | Supported | 1 | 5 | 127 | No | -128 | Yes | 127 | 127 | 128 | 127 | No | 127 | Yes | 127 | 128 | Rom check failed | Rom check passed | 14,19:02,19:03,19:04,19:06,19:0A,19:15 |  | 2021-07-05 18:06
060775 | P060775 | DFC_SW_RESET | Control Module Performance Mechanical Failures Emergency position not reachable | The DTC will be triggered as L3 Program Flow monitoring failure, L3 Power supply check failure,L3 Stack check failure,L3 Gtm clock check failure, L3 ADC check failure, L3 temperature monitor failure,etc. | The controller is awake | L3 Program Flow monitoring failure, or L3 Power supply check failure, or L3 Stack check failure, or L3 Gtm clock check failure, or L3 ADC check failure, or L3 temperature monitor failure,etc. | None | TCM sofeware failure | SW-Reset or HW-Reset | Yes | Yes |  |  | 2 | 40 | Operational Cycle Counter #5 | Supported | 1 | 5 | 127 | No | -128 | Yes | 127 | 127 | 128 | 127 | No | 127 | Yes | 127 | 128 | L3 Program Flow monitoring failure, or L3 Power supply check failure, or L3 Stack check failure, or L3 Gtm clock check failure, or L3 ADC check failure, or L3 temperature monitor failure,etc. | L3 Program Flow monitoring passed, and L3 Power supply check passed, and L3 Stack check passed, and L3 Gtm clock check passed, and L3 ADC check passed, and L3 temperature monitor passed,etc. | 14,19:02,19:03,19:04,19:06,19:0A,19:15 |  | 2021-07-05 18:06
060868 | P060868 | DFC_VCC_OSS | Powertrain Control Module Vehicle Speed Output "A" Algorithm Based Failures Event information | The monitoring signali is from MON_VCC_OSS signal The DTC will be triggered as MON_VCC_OSS is out of normal range | ( KL30 voltage in normal range ) AND ( KL15 voltage in normal range ) | The control module's test for the DTC starts when:The Voltage value of MON_VCC_OSS is out of calbration range | Caution Message on IP | Monitor circuit issue. | None | Yes | Yes |  |  | 2 | 40 | Operational Cycle Counter #5 | Supported | 1 | 5 | 127 | No | -128 | Yes | 127 | 2 | 1 | 127 | No | 127 | Yes | 2 | 1 | MON_VCC_OSS < 6.4v OR MON_VCC_OSS> 6.8v | 6.4V <= MON_VCC_OSS <=6.8V | 14,19:02,19:03,19:04,19:06,19:0A,19:15 |  | 2021-06-21 13:23
060C00 | P060C00 | DFC_PCM_MAIN_PROC_PERF | Internal Control Module Main Processor Performance | The DTC will be triggered as L3 Reset counter check failure | The controller is awake. | L3 Reset counter check failure | None | TCM sofeware failure | 35584 set Week mode and disconnect CAN PWM output and HSD | Yes | Yes |  |  | 2 | 40 | Operational Cycle Counter #5 | Supported | 1 | 5 | 127 | No | -128 | Yes | 127 | 127 | 128 | 127 | No | 127 | Yes | 127 | 128 | L3 Reset counter check failure | L3 Reset counter check passed | 14,19:02,19:03,19:04,19:06,19:0A,19:15 |  | 2021-07-05 18:06
062F00 | P062F00 | DFC_PCM_EEPROM | Internal Control Module EEPROM Error | The DTC will be triggered as Diagnostic data in EEPROM checksum error | ( KL30 voltage in normal range ) | The control module's test for the DTC starts when:The EEPROM of diagnostic data checksum error have been detected | Caution Message on IP | Diagnostic data missing or checksum error | None | No | No |  |  | 2 | 40 | Operational Cycle Counter #5 | Not supported | 2 | 10 | 127 | No | -128 | Yes | 127 | 127 | 127 | 127 | No | 127 | Yes | 127 | 127 | Diagnostic data missing or checksum error | Dagnostic data write to the related EEPROM area and no checksum error | 14,19:02,19:03,19:04,19:06,19:0A,19:15 |  | 2021-07-02 17:21
065701 | P065701 | DFC_SOLN_HSD_BTS5016_ERR | Actuator Supply Voltage "A" Circuit/Open General electrical failure | The monitored signal is from High Side Driver; The DTC will be triggered as any errer information diagnostic from HSD except OP, SG, SB. | ( KL30 voltage in normal range ) AND ( KL15 voltage in normal range ) | The control module's test for the DTC starts when: over voltage happened in BTS5016. | Loss of power+Caution Message on IP | BTS5016 over voltage | None | Yes | Yes |  |  | 1 | 40 | Operational Cycle Counter #5 | Supported | 1 | 5 | 127 | No | -128 | Yes | 127 | 3 | 1 | 127 | No | 127 | Yes | 3 | 1 | MON_LVBATT2 > 3773 AND HSD_DIAG_V > 3476 | MON_LVBATT2 <= 3773 OR HSD_DIAG_V <= 3476 | 14,19:02,19:03,19:04,19:06,19:0A,19:15 |  | 2021-06-21 16:15
065702 | P065702 | DFC_SOLN_LSD_SPI_ERR | Actuator Supply Voltage "A" Circuit/Open General signal failure | The monitored signal is from Low Side Driver; The DTC will be triggered as any SPI error occured include leagth of SPI message, message ID ect. | ( KL30 voltage in normal range ) AND ( KL15 voltage in normal range ) | The control module's test for the DTC starts when: receive a speciel Message ID | Loss of power+Caution Message on IP | SPI error | HSD command off by BSW; Open clutch B1,B2,C0,C3, Walk home | Yes | Yes |  |  | 1 | 40 | Operational Cycle Counter #5 | Supported | 1 | 50 | 127 | No | -128 | Yes | 127 | 3 | 1 | 127 | No | 127 | Yes | 3 | 1 | Receive a specil Message ID | Don't receive a specil Message ID. | 14,19:02,19:03,19:04,19:06,19:0A,19:15 |  | 2021-06-03 17:12
0658A2 | P0658A2 | DFC_SOLN_HSD_SG | Actuator Supply Voltage "A" Circuit Low General Electrical Failures System Voltage Low | The monitored signal is from High Side Driver circuit; The DTC will be triggered as any postion of the High Side Driver circuit is short to ground. | ( KL30 voltage in normal range ) AND ( KL15 voltage in normal range ) | The control module's test for the DTC starts when: HSD_CMD ON and HSD_DIAG_V is below the threshold. | Loss of power+Caution Message on IP | High side PIN of solenoid short to ground. | HSD command off by BSW; Open clutch B1,B2,C0,C3, Walk home | Yes | Yes |  |  | 1 | 40 | Operational Cycle Counter #5 | Supported | 1 | 5 | 127 | No | -128 | Yes | 127 | 3 | 1 | 127 | No | 127 | Yes | 3 | 1 | HSD_CMD = 1 AND HSD_DIAG_V < 696 | HSD_CMD = 1 AND HSD_DIAG_V >= 696 | 14,19:02,19:03,19:04,19:06,19:0A,19:15 |  | 2021-06-03 17:12
0659A3 | P0659A3 | DFC_SOLN_HSD_SB | Actuator Supply Voltage "A" Circuit High General Electrical Failures System Voltage High | The monitored signal is from High Side Driver circuit; The DTC will be triggered as any postion of the High Side Driver circuit is short to battary. | ( KL30 voltage in normal range ) AND ( KL15 voltage in normal range ) | The control module's test for the DTC starts when: HSD_CMD OFF and HSD_DIAG_V is above the threshold. | Caution Message on IP | High side PIN of solenoid short to battery. | Walk home | Yes | Yes |  |  | 2 | 40 | Operational Cycle Counter #5 | Supported | 1 | 5 | 127 | No | -128 | Yes | 127 | 127 | 128 | 127 | No | 127 | Yes | 127 | 128 | HSD_CMD = 1 AND HSD_DIAG_V > 696 | HSD_CMD = 1 AND HSD_DIAG_V <= 696 | 14,19:02,19:03,19:04,19:06,19:0A,19:15 |  | 2021-06-03 17:12
066601 | P066601 | DFC_SVD_TEMP_ELE_ERR | Control Module Internal Temperature Sensor "A" Circuit General electrical failure | The monitoring signali is from SVD temprature signal The DTC will be triggered as SVD_TMP is out of range | ( KL30 voltage in normal range ) AND ( KL15 voltage in normal range ) | The control module's test for the DTC starts when:The ADC value of SVD_TMP is out of calibration ranges. | Caution Message on IP | 1. Real temperature out of range; 2. Transfer circuit abnormal. | None | Yes | Yes |  |  | 2 | 40 | Operational Cycle Counter #5 | Supported | 1 | 10 | 127 | No | -128 | Yes | 127 | 3 | 1 | 127 | No | 127 | Yes | 3 | 1 | SVD_TMP < 384 OR SVD_TMP > 4025 | 384 <= SVD_TMP <= 4025 | 14,19:02,19:03,19:04,19:06,19:0A,19:15 |  | 2021-06-03 17:12
066762 | P066762 | DFC_SVD_TEMP_PLAUS | Control Module Internal Temperature Sensor "A" Range/Performance Algorithm Based Failures Signal compare failure | This signal read from SVD temperature sensor measured solenoid driver temperature. This DTC is indicated the plausibility detection for SVD temperature sensor. | The control module's test for the DTC starts when: ( KL30 voltage in normal range ) AND ( KL15 voltage in normal range ) AND ( Usage mode is in normal status ) AND ( Car mode is in normal status) AND ( EIPower voltage in normal range ) AND ( PropActv is in normal status ) | The DTC is set if the control module detects: The SVD temperature sensor value is different with other temperature sensors value . | Text message will be displayed. | Sensor failure. | None | Yes | Yes |  |  | 2 | 40 | Operational Cycle Counter #5 | Supported | 1 | 10 | 127 | No | -128 | Yes | 127 | 3 | 3 | 127 | No | 127 | Yes | 3 | 3 | SVDT>(MaxT+20?) OR SVDT<(MinT-20?) | (MinT-20?)<SVDT<(MaxT+20?) | 14,19:02,19:03,19:04,19:06,19:0A,19:15 |  | 2021-06-03 17:12
06A668 | P06A668 | DFC_VCC5V_LPS | Sensor Reference Voltage "A" Circuit Range/Performance Algorithm Based Failures Event information | The monitoring signali is from MON_VCC5_LPS signal The DTC will be triggered as MON_VCC5_LPS is out of normal range | ( KL30 voltage in normal range ) AND ( KL15 voltage in normal range ) | The control module's test for the DTC starts when:The Voltage value of MON_VCC5_LPS is out of calbration range | Caution Message on IP | Monitor circuit issue. | High pressure flow request equal to calibration value; On/off valve closed | Yes | Yes |  |  | 2 | 40 | Operational Cycle Counter #5 | Supported | 1 | 5 | 127 | No | -128 | Yes | 127 | 2 | 1 | 127 | No | 127 | Yes | 2 | 1 | MON_VCC5_LPS < 4.8v OR (MON_VCC5_LPS > 5.2v | 4.8V <= MON_VCC5_LPS <= 5.2V | 14,19:02,19:03,19:04,19:06,19:0A,19:15 |  | 2021-06-03 17:12
06A768 | P06A768 | DFC_VCC5V_PLPS | Sensor Reference Voltage "B" Circuit Range/Performance Algorithm Based Failures Event information | The monitoring signali is from MON_VCC5_PLPS signal The DTC will be triggered as MON_VCC5_PLPS is out of normal range | ( KL30 voltage in normal range ) AND ( KL15 voltage in normal range ) | The control module's test for the DTC starts when:The Voltage value of MON_VCC5_PLPS is out of calbration range | Can't unlock P+Caution Message on IP | Monitor circuit issue. | None | Yes | Yes |  |  | 2 | 40 | Operational Cycle Counter #5 | Supported | 1 | 5 | 127 | No | -128 | Yes | 127 | 2 | 1 | 127 | No | 127 | Yes | 2 | 1 | MON_VCC5_PLPS < 1307 OR MON_VCC5_PLPS > 1424 | 1307 <= MON_VCC5_PLPS <= 1424 | 14,19:02,19:03,19:04,19:06,19:0A,19:15 |  | 2021-06-03 17:12
06A800 | P06A800 | DFC_VCC5V_CAN | Sensor Reference Voltage "C" Circuit Range/Performance | The monitoring signali is from MON_VCC5_CAN signal The DTC will be triggered as MON_VCC5_CAN is out of normal range | ( KL30 voltage in normal range ) AND ( KL15 voltage in normal range ) | The control module's test for the DTC starts when:The ADC value of MON_VCC5_CAN is out of calbration range | Loss of power+Caution Message on IP | Monitor circuit issue. | None | Yes | Yes |  |  | 2 | 40 | Operational Cycle Counter #5 | Supported | 1 | 5 | 127 | No | -128 | Yes | 127 | 2 | 1 | 127 | No | 127 | Yes | 2 | 1 | MON_VCC5_CAN < 1243 OR MON_VCC5_CAN > 1494 | 1243<= MON_VCC5V__AN <= 1494 | 14,19:02,19:03,19:04,19:06,19:0A,19:15 |  | 2021-06-03 17:12
06A900 | P06A900 | DFC_VPRE_SU | Sensor Reference Voltage "D" Circuit Range/Performance | The monitoring signali is from MON_VPRE_SU signal The DTC will be triggered as MON_VPRE_SU is out of normal range | ( KL30 voltage in normal range ) AND ( KL15 voltage in normal range ) | The control module's test for the DTC starts when:The ADC value of MON_VPRE_SU is out of calbration range | Loss of power+Caution Message on IP | 1. TLE35584 failure; 2. Monitor circuit issue. | None | Yes | Yes |  |  | 2 | 40 | Operational Cycle Counter #5 | Supported | 1 | 5 | 127 | No | -128 | Yes | 127 | 2 | 1 | 127 | No | 127 | Yes | 2 | 1 | MON_VPRE_SU < 896 OR MON_VPRE_SU > 3476 | 896 <= MON_VPRE_SU <= 3476 | 14,19:02,19:03,19:04,19:06,19:0A,19:15 |  | 2021-06-03 17:12
06AB01 | P06AB01 | DFC_PCB_TEMP_ELE_ERR | Control Module Internal Temperature Sensor "B" Circuit General electrical failure | The monitoring signali is from PCB temprature signal The DTC will be triggered as PCB_TMP is out of range | ( KL30 voltage in normal range ) AND ( KL15 voltage in normal range ) | The control module's test for the DTC starts when:The ADC value of PCB_TMP is out of calibration ranges. | Caution Message on IP | 1. Real temperature out of range; 2. Transfer circuit abnormal. | None | Yes | Yes |  |  | 2 | 40 | Operational Cycle Counter #5 | Supported | 1 | 10 | 127 | No | -128 | Yes | 127 | 3 | 1 | 127 | No | 127 | Yes | 3 | 1 | PCB_TMP < 365 OR PCB_TMP > 4038 | 365<= PCB_TMP <= 4038 | 14,19:02,19:03,19:04,19:06,19:0A,19:15 |  | 2021-06-03 17:12
06AC62 | P06AC62 | DFC_PCB_TEMP_PLAUS | Control Module Internal Temperature Sensor "B" Range/Performance Algorithm Based Failures Signal compare failure | This signal read from PCB temperature sensor measured PCB temperature. This DTC is indicated the plausibility detection for PCB temperature sensor. | The control module's test for the DTC starts when: ( KL30 voltage in normal range ) AND ( KL15 voltage in normal range ) AND ( Usage mode is in normal status ) AND ( Car mode is in normal status) AND ( EIPower voltage in normal range ) AND ( PropActv is in normal status ) | The DTC is set if the control module detects: The PCB temperature sensor value is different with other temperature sensors value . | Text message will be displayed. | Sensor failure. | None | Yes | Yes |  |  | 2 | 40 | Operational Cycle Counter #5 | Supported | 1 | 10 | 127 | No | -128 | Yes | 127 | 3 | 3 | 127 | No | 127 | Yes | 3 | 3 | PCBT>(MaxT+20?) OR PCBT<(MinT-20?) | (MinT-20?)<PCBT<(MaxT+20?) | 14,19:02,19:03,19:04,19:06,19:0A,19:15 |  | 2021-06-03 17:12
06B000 | P06B000 | DFC_VPRE_SD | Sensor Power Supply "A" Circuit/Open | The monitoring signali is from MON_VPRE_SD signal The DTC will be triggered as MON_VPRE_SD is out of normal range | ( KL30 voltage in normal range ) AND ( KL15 voltage in normal range ) | The control module's test for the DTC starts when:The ADC value of MON_VPRE_SD is out of calbration range | Loss of power+Caution Message on IP | 1. TLE35584 failure; 2. Monitor circuit issue. | None | Yes | Yes |  |  | 2 | 40 | Operational Cycle Counter #5 | Supported | 1 | 5 | 127 | No | -128 | Yes | 127 | 2 | 1 | 127 | No | 127 | Yes | 2 | 1 | MON_VPRE_SD < 1451 OR MON_VPRE_SD > 1723 | 1451<= MON_VPRE_SD <= 1723 | 14,19:02,19:03,19:04,19:06,19:0A,19:15 |  | 2021-06-03 17:12
06D500 | P06D500 | DFC_VQUC_5V | Sensor Reference Voltage "E" Circuit Range/Performance | The monitoring signali is from MON_VQCU_5V signal The DTC will be triggered as MON_VQCU_5V is out of normal range | ( KL30 voltage in normal range ) AND ( KL15 voltage in normal range ) | The control module's test for the DTC starts when:The ADC value of MON_VQCU_5V is out of calbration range | Loss of power+Caution Message on IP | 1. TLE35584 failure; 2. Monitor circuit issue. | None | Yes | Yes |  |  | 2 | 40 | Operational Cycle Counter #5 | Supported | 1 | 5 | 127 | No | -128 | Yes | 127 | 2 | 1 | 127 | No | 127 | Yes | 2 | 1 | MON_VQCU_5V < 1269 OR MON_VQCU_5V > 1466 | 1269 <= MON_VQCU_5V <= 1466 | 14,19:02,19:03,19:04,19:06,19:0A,19:15 |  | 2021-06-03 17:12
06D900 | P06D900 | DFC_VREF | Sensor Reference Voltage "F" Circuit Range/Performance | The monitoring signali is from MON_VREF signal The DTC will be triggered as MON_VREF is out of normal range | ( KL30 voltage in normal range ) AND ( KL15 voltage in normal range ) | The control module's test for the DTC starts when:The ADC value of MON_VCC5_CAN is out of calbration range | Loss of power+Caution Message on IP | Monitor circuit issue. | Inverter1&2 ASC by BSW, walk home | Yes | Yes |  |  | 1 | 40 | Operational Cycle Counter #5 | Supported | 1 | 5 | 127 | No | -128 | Yes | 127 | 2 | 1 | 127 | No | 127 | Yes | 2 | 1 | MON_VREF < 2018 OR MON_VREF > 2077 | 2018 <= MON_VREF <= 2077 | 14,19:02,19:03,19:04,19:06,19:0A,19:15 |  | 2021-06-03 17:12
06E668 | P06E668 | DFC_VQT1_5V | Sensor Power Supply "C" Circuit/Open Algorithm Based Failures Event information | The monitoring signali is from MON_VQT1_5V signal The DTC will be triggered as MON_VQT1_5V is out of normal range | ( KL30 voltage in normal range ) AND ( KL15 voltage in normal range ) | The control module's test for the DTC starts when:The ADC value of MON_VQT1_5V is out of calbration range | Less drivability+Caution Message on IP | 1. TLE35584 failure; 2. Monitor circuit issue. | None | Yes | Yes |  |  | 2 | 40 | Operational Cycle Counter #5 | Supported | 1 | 5 | 127 | No | -128 | Yes | 127 | 2 | 1 | 127 | No | 127 | Yes | 2 | 1 | MON_VQT1_5V < 1306 OR (MON_VQT1_5V > 1426 | 1306 <= MON_VQT1_5V <= 1426 | 14,19:02,19:03,19:04,19:06,19:0A,19:15 |  | 2021-06-03 17:12
070101 | P070101 | DFC_L2_WARN3 | Transmission Control System Range/Performance General electrical failure | The DTC will be triggered as the Output shaft sensor failure or BUPS_HV power supply undervoltage or overvoltage | The controller is awake | Case 1: Output shaft sensor detects internal open circuit fault or short circuit fault or the IC fault. Case 2:The Output shaft sensor voltage of the power supply under the threthold or over the threthold. Case 3:BUPS_HV power supply under the threthold or over the threthold. | Text message will be displayed. | TCM hardware failure | PCM will trigger driver warning | No | No |  |  | 2 | 40 | Operational Cycle Counter #5 | Not supported | 2 | 5 | 127 | No | -128 | Yes | 127 | 127 | 128 | 127 | No | 127 | Yes | 127 | 128 | Case 1: Output shaft sensor detects internal open circuit fault or short circuit fault or the IC fault. Case 2:The Output shaft sensor voltage of the power supply under the threthold or over the threthold (MON_VCC_OSS < 1693 (ADC value) or MON_VCC_OSS > 1924 (ADC value)) . Case 3:BUPS_HV power supply under the threthold or over the threthold ( MON_BUPS_HV < 934 (ADC value) or MON_BUPS_HV > 1351 (ADC value)). | Case 1: Output shaft sensor doesn't detect internal fault. Case 2: The Output shaft sensor voltage of the power supply is with the normal threthold. (MON_VCC_OSS >1693 (ADC value)) and MON_VCC_OSS <1924 (ADC value)) . Case 3:BUPS_HV power supply is with the normal threthold. ( MON_BUPS_HV > 934 (ADC value) and MON_BUPS_HV < 1351 (ADC value)) | 14,19:02,19:03,19:04,19:06,19:0A |  | 2021-07-02 14:41
070102 | P070102 | DFC_L2_WARN1 | Transmission Control S General signal failure | The monitored signal is from PCM control system; The DTC will be triggered as violating the safety goal. | The controller is awake | Case 1: ETP_RunningStatus signal Content is Oil pump status derating Case 2: EOP failure signal communication check failure. | Text message will be displayed. | TCM hardware failure. | PCM will trigger driver warning | No | No |  |  | 2 | 40 | Operational Cycle Counter #5 | Not supported | 2 | 5 | 127 | No | -128 | Yes | 127 | 127 | 128 | 127 | No | 127 | Yes | 127 | 128 | Case 1: ETP_RunningStatus signal Content is Oil pump status derating Case 2: EOP failure signal communication check failure. | Case 1: ETP_RunningStatus signal Content is Oil pump status OK. Case 2: EOP failure signal communication check passed. | 14,19:02,19:03,19:04,19:06,19:0A,19:15 |  | 2021-07-05 18:08
070171 | P070171 | DFC_L2_WARN2 | Transmissi Mechanical Failures Actuator stuck | The monitored signal is from PCM control system; The DTC will be triggered as violating the safety goal. | The controller is awake | Case 1: ETP_RunningStatus signal Content is Oil pump status fail Case 2: The current gear is Neutral, but the commanded gear is not Neutral. | Text message will be displayed. | TCM sofeware and hardware failure. | PCM will trigger driver warning | No | No |  |  | 2 | 40 | Operational Cycle Counter #5 | Not supported | 2 | 5 | 127 | No | -128 | Yes | 127 | 127 | 128 | 127 | No | 127 | Yes | 127 | 128 | Case 1: ETP_RunningStatus signal Content is Oil pump status fail Case 2: The current gear is Neutral, but the commanded gear is not Neutral. | Case 1: ETP_RunningStatus signal Content is Oil pump status OK. Case 2: The current gear matches the commanded gear. | 14,19:02,19:03,19:04,19:06,19:0A,19:15 |  | 2021-07-05 18:08
071116 | P071116 | DFC_OIL_TEMP_OORL | Transmission Fluid Temperature Sensor "A" Circuit Range/Performance General Electrical Failures Circuit voltage below threshold | The monitored signal is from Transmission Fluid Temperature Sensor; The DTC will be triggered as the sensor failure or periphery circuit failure ect. which lead the ADC value of LPIN_TMP inside the out of normal range low. | ( KL30 voltage in normal range ) AND ( KL15 voltage in normal range ) | The control module's test for the DTC starts when: the ADC value of LPIN_TMP is between the OORL calibration value. | Caution Message on IP | 1. Oil temperature too low; 2. Transfer circuit issue. | None | Yes | Yes |  |  | 2 | 40 | Operational Cycle Counter #5 | Supported | 1 | 10 | 127 | No | -128 | Yes | 127 | 3 | 1 | 127 | No | 127 | Yes | 3 | 1 | 7 < LPIN_TMP <195 | LPIN_TMP <= 7 OR 195 <= LPIN_TMP | 14,19:02,19:03,19:04,19:06,19:0A,19:15 |  | 2021-06-03 17:12
071117 | P071117 | DFC_OIL_TEMP_OORH | Transmission Fluid Temperature Sensor "A" Circuit Range/Performance General Electrical Failures Circuit voltage above threshold | The monitored signal is from Transmission Fluid Temperature Sensor; The DTC will be triggered as the sensor failure or periphery circuit failure ect. which lead the ADC value of LPIN_TMP inside the out of normal range high. | ( KL30 voltage in normal range ) AND ( KL15 voltage in normal range ) | The control module's test for the DTC starts when: the ADC value of LPIN_TMP is between the OORH calibration value. | Caution Message on IP | 1. Oil temperature too high; 2. Transfer circuit issue. | None | Yes | Yes |  |  | 2 | 40 | Operational Cycle Counter #5 | Supported | 1 | 10 | 127 | No | -128 | Yes | 127 | 3 | 1 | 127 | No | 127 | Yes | 3 | 1 | 3934 < LPIN_TMP <4049 | LPIN_TMP <= 3934 OR 4049 =< LPIN_TMP | 14,19:02,19:03,19:04,19:06,19:0A,19:15 |  | 2021-06-03 17:12
07112A | P07112A | DFC_OIL_TEMP_STUCK | Transmission Fluid Temperature Sensor "A" Circuit Range/Performance General Signal Failures Signal Stuck In Range | This signal read from oil temperature sensor measured hydraulic system low pressure side oil temperature. This DTC is indicated the stuck detection for oil temperature sensor. | The control module's test for the DTC starts when: ( KL30 voltage in normal range ) AND ( KL15 voltage in normal range ) AND ( Usage mode is in normal status ) AND ( Car mode is in normal status) AND ( EIPower voltage in normal range ) AND ( PropActv is in normal status ) | The DTC is set if the control module detects: The oil temperature sensor value is stuck in a constant value. | Text message will be displayed. | Sensor failure. | Use line pressure temperature sensor as replacement. | Yes | Yes |  |  | 2 | 40 | Operational Cycle Counter #5 | Supported | 1 | 10 | 127 | No | -128 | Yes | 127 | 3 | 3 | 127 | No | 127 | Yes | 3 | 3 | (OilT-initT)<1? | (OilT-initT)>1? | 14,19:02,19:03,19:04,19:06,19:0A,19:15 |  | 2021-06-03 17:12
071162 | P071162 | DFC_OIL_TEMP_PLAUS | Transmission Fluid Temperature Sensor "A" Circuit Range/Performance Algorithm Based Failures Signal compare failure | This signal read from oil temperature sensor measured hydraulic system low pressure side oil temperature. This DTC is indicated the plausibility detection for oil temperature sensor. | The control module's test for the DTC starts when: ( KL30 voltage in normal range ) AND ( KL15 voltage in normal range ) AND ( Usage mode is in normal status ) AND ( Car mode is in normal status) AND ( EIPower voltage in normal range ) AND ( PropActv is in normal status ) | The DTC is set if the control module detects: The oil temperature sensor value is different with other temperature sensors value . | Text message will be displayed. | Sensor failure. | Use line pressure temperature sensor as replacement. | Yes | Yes |  |  | 2 | 40 | Operational Cycle Counter #5 | Supported | 1 | 10 | 127 | No | -128 | Yes | 127 | 3 | 3 | 127 | No | 127 | Yes | 3 | 3 | OilT>(MaxT+20?) OR OilT<(MinT-20?) | (MinT-20?)<OilT<(MaxT+20?) | 14,19:02,19:03,19:04,19:06,19:0A,19:15 |  | 2021-06-03 17:12
071211 | P071211 | DFC_OIL_TEMP_SG | Transmission Fluid Temperature Sensor "A" Circuit Low General Electrical Failures Circuit short to ground | The monitored signal is from Transmission Fluid Temperature Sensor; The DTC will be triggered as the Oil Temperature Sensor out PIN short to groud. | ( KL30 voltage in normal range ) AND ( KL15 voltage in normal range ) | The control module's test for the DTC starts when: the ADC value of LPIN_TMP is below the calibration value. | Caution Message on IP | Oil temperature sensor PIN short to ground. | None | Yes | Yes |  |  | 2 | 40 | Operational Cycle Counter #5 | Supported | 1 | 10 | 127 | No | -128 | Yes | 127 | 3 | 1 | 127 | No | 127 | Yes | 3 | 1 | LPIN_TMP <= 7 | LPIN_TMP > 7 | 14,19:02,19:03,19:04,19:06,19:0A,19:15 |  | 2021-06-03 17:12
071315 | P071315 | DFC_OIL_TEMP_SBOP | Transmission Fluid Temperature Sensor "A" Circuit High General Electrical Failures Circuit short to battery or open | The monitored signal is from Transmission Fluid Temperature Sensor; The DTC will be triggered as the Oil Temperature Sensor out PIN short to battary or open. | ( KL30 voltage in normal range ) AND ( KL15 voltage in normal range ) | The control module's test for the DTC starts when: the ADC value of LPIN_TMP is above the calibration value. | Caution Message on IP | 1. Oil temperature sensor PIN short to battery; 2. Oil temperature sensor open. | None | Yes | Yes |  |  | 2 | 40 | Operational Cycle Counter #5 | Supported | 1 | 10 | 127 | No | -128 | Yes | 127 | 3 | 1 | 127 | No | 127 | Yes | 3 | 1 | 4049 =< LPIN_TMP | LPIN_TMP < 4049 | 14,19:02,19:03,19:04,19:06,19:0A,19:15 |  | 2021-06-03 17:12
072014 | P072014 | DFC_OPSN_SGOP | Output Shaft Speed Sensor Circuit General Electrical Failures Circuit short to ground or open | Internal Transmission Fault.Elecrical fault - Output shaft speed short to ground or open. | ( KL30 voltage in normal range ) AND ( KL15 voltage in normal range ) | The control module's test for the DTC starts when:1. the frequency of OSS_SIG is below the calibration value and 2. the ADC value of OSS_DIAG is below the calibration value. | Less drivability+Caution Message on IP | 1. OSS_S PIN short to ground; 2. OSS_S PIN open. | None | Yes | Yes |  |  | 2 | 40 | Operational Cycle Counter #5 | Supported | 1 | 5 | 127 | No | -128 | Yes | 127 | 3 | 3 | 127 | No | 127 | Yes | 3 | 3 | OSS_Diag < 68 | 132 < OSS_Diag < 514 | 14,19:02,19:03,19:04,19:06,19:0A,19:15 |  | 2021-06-03 17:12
07212A | P07212A | DFC_OPSN_STUCK | Output Shaft Speed Sensor Circuit Range/Performance General Signal Failures Signal Stuck In Range | This signal read from output shaft speed sensor measured output shaft speed. This DTC is indicated the stuck detection for output shaft speed sensor. | The control module's test for the DTC starts when: ( KL30 voltage in normal range ) AND ( KL15 voltage in normal range ) AND ( Usage mode is in normal status ) AND ( Car mode is in normal status) AND ( EIPower voltage in normal range ) AND ( PropActv is in normal status ) | The DTC is set if the control module detects: The output shaft speed sensor value is stuck . | None | Sensor failure. | Use wheel speed as replacement | Yes | Yes |  |  | 2 | 40 | Operational Cycle Counter #5 | Supported | 1 | 5 | 127 | No | -128 | Yes | 127 | 1 | 1 | 127 | No | 127 | Yes | 1 | 1 | TSD_nOutpShaftDif<5rpm | TSD_nOutpShaftDif>5rpm | 14,19:02,19:03,19:04,19:06,19:0A,19:15 |  | 2021-06-03 17:12
072134 | P072134 | DFC_OPSN_SIG_UNDEFD | Output Shaft Speed Sensor Circuit Range/Performance FM (Frequency Modulated) / PWM (Pulse Width Modulated) Failures Signal high time < minimum | The monitored signal is from Output Shaft Speed Sensor; The DTC will be triggered as the width of pluse is not in the 'Forward' range nor in the 'Reserve' range. | ( KL30 voltage in normal range ) AND ( KL15 voltage in normal range ) | The control module's test for the DTC starts when: the width of pluse is not in the 'Forward' range nor in the 'Reserve' range. | Less drivability+Caution Message on IP | 1. Gas gap not correct; 2. ESD effect; 3. ASIC issue lead the wrong recongnise of high level and low level. | None | Yes | Yes |  |  | 2 | 40 | Operational Cycle Counter #5 | Supported | 1 | 5 | 127 | No | -128 | Yes | 127 | 2 | 1 | 127 | No | 127 | Yes | 2 | 1 | The width of pluse is not in the 'Forward' range nor in the 'Reserve' range. | The width of pluse is either in the 'Forward' range or in the 'Reserve' range. | 14,19:02,19:03,19:04,19:06,19:0A,19:15 |  | 2021-06-03 17:12
072162 | P072162 | DFC_OPSN_PLAUS | Output Shaft Speed Sensor Circuit Range/Performance Algorithm Based Failures Signal compare failure | This signal read from output shaft speed sensor measured output shaft speed. This DTC is indicated the plausibility detection for output shaft speed sensor. | The control module's test for the DTC starts when: ( KL30 voltage in normal range ) AND ( KL15 voltage in normal range ) AND ( Usage mode is in normal status ) AND ( Car mode is in normal status) AND ( EIPower voltage in normal range ) AND ( PropActv is in normal status ) | The DTC is set if the control module detects: The output shaft speed sensor value different with P2 motor speed and wheel speed. | None | Sensor failure. | Use wheel speed as replacement | Yes | Yes |  |  | 2 | 40 | Operational Cycle Counter #5 | Supported | 1 | 5 | 127 | No | -128 | Yes | 127 | 1 | 1 | 127 | No | 127 | Yes | 1 | 1 | (TSD_nOutpForWhl - TSD_nOutpFromWhl)>80rpm AND (TSD_nOutpForEm2 - TSD_nOutpFromEm2)>80rpm | (TSD_nOutpForWhl - TSD_nOutpFromWhl)<80rpm OR (TSD_nOutpForEm2 - TSD_nOutpFromEm2)<80rpm | 14,19:02,19:03,19:04,19:06,19:0A,19:15 |  | 2021-06-03 17:12
072A00 | P072A00 | DFC_GEAR_NEUTRAL_STUCK | Stuck in Neutral | This DTC is indicated the system is stuck in neutral. | The control module's test for the DTC starts when: The control module's test for the DTC starts when: Global window condition is true: ( KL30 voltage in normal range ) AND ( KL15 voltage in normal range ) AND ( Usage mode is in normal status ) AND ( Car mode is in normal status) AND ( EIPower voltage in normal range ) AND ( PropActv is in normal status ) AND ( Gear request is not neutral) | The DTC is set if the control module detects: If the actual gear is in neutral. | Vehicle is stand still | Clutch hardware failure: clutch mechanical stuck; solenoid failure | Walk home,clutch can't engaged. | Yes | Yes |  |  | 2 | 40 | Operational Cycle Counter #5 | Not supported | 2 | 10 | 127 | No | -128 | Yes | 127 | 1 | 1 | 127 | No | 127 | Yes | 1 | 1 | OutpShaftSpd<1rpm | OutpShaftSpd>1rpm | 14,19:02,19:03,19:04,19:06,19:0A,19:15 |  | 2021-06-03 17:12
073D00 | P073D00 | DFC_GEAR_NEUTRAL_FAIL | Unable to Engage Neutral | This DTC is indicated the system is unable to engage neutral. | The control module's test for the DTC starts when: The control module's test for the DTC starts when: Global window condition is true: ( KL30 voltage in normal range ) AND ( KL15 voltage in normal range ) AND ( Usage mode is in normal status ) AND ( Car mode is in normal status) AND ( EIPower voltage in normal range ) AND ( PropActv is in normal status ) AND ( Gear request is neutral) | The DTC is set if the control module detects: If the actual gear is not in neutral. | None | Clutch hardware failure: clutch mechanical stuck; solenoid failure | No shift. | Yes | Yes |  |  | 2 | 40 | Operational Cycle Counter #5 | Not supported | 2 | 10 | 127 | No | -128 | Yes | 127 | 1 | 1 | 127 | No | 127 | Yes | 1 | 1 | GearRatAct= 1 or 2 or 3 | GearRatAct? 1 and 2 and 3 | 14,19:02,19:03,19:04,19:06,19:0A,19:15 |  | 2021-06-03 17:12
07469F | P07469F | DFC_SOLN_ONOFF_STUCKOFF | Pressure Control Solenoid "A" Performance/Stuck Off Component Failures Stuck Off | This DTC is indicated the on/off valve can't response open request. | The control module's test for the DTC starts when: ( KL30 voltage in normal range ) AND ( KL15 voltage in normal range ) AND ( Usage mode is in normal status ) AND ( Car mode is in normal status) AND ( EIPower voltage in normal range ) AND ( PropActv is in normal status ) | The DTC is set if the control module detects: If the line pressure is greater than previous value. | Text message will be displayed. | On/off valve hardware failure. | ETP control limit. | Yes | Yes |  |  | 2 | 40 | Operational Cycle Counter #5 | Supported | 1 | 50 | 127 | No | -128 | Yes | 127 | 3 | 3 | 127 | No | 127 | Yes | 3 | 3 | PLineDiff>0.1bar | PLineDiff<0.1bar | 14,19:02,19:03,19:04,19:06,19:0A,19:15 |  | 2021-06-03 17:12
07479E | P07479E | DFC_SOLN_ONOFF_STUCKON | Pressure Control Solenoid "A" Stuck On Component Failures Stuck On | This DTC is indicated the on/off valve can't response close request. | The control module's test for the DTC starts when: ( KL30 voltage in normal range ) AND ( KL15 voltage in normal range ) AND ( Usage mode is in normal status ) AND ( Car mode is in normal status) AND ( EIPower voltage in normal range ) AND ( PropActv is in normal status ) | The DTC is set if the control module detects: If the line pressure is no increase. | Gear shift is limited, text message will be displayed. | On/off valve hardware failure. | Keep gear | Yes | Yes |  |  | 2 | 40 | Operational Cycle Counter #5 | Supported | 1 | 50 | 127 | No | -128 | Yes | 127 | 3 | 3 | 127 | No | 127 | Yes | 3 | 3 | PLineDiff<0.1bar | PLineDiff>0.1bar | 14,19:02,19:03,19:04,19:06,19:0A,19:15 |  | 2021-06-03 17:12
076200 | P076200 | DFC_CLUTCH_C0_DISENG | Shift Solenoid "C" Stuck On | This DTC is indicated the clutch0 is stuck engaged. | The control module's test for the DTC starts when: ( KL30 voltage in normal range ) AND ( KL15 voltage in normal range ) AND ( Usage mode is in normal status ) AND ( Car mode is in normal status) AND ( EIPower voltage in normal range ) AND ( PropActv is in normal status ) | The DTC is set if the control module detects: If the P1 speed is same with P2 speed within EV or serial mode, when vehicle speed is smaller than calibration value. | Possible have power degradation, text message will be displayed. | Clutch hardware failure: clutch mechanical stuck; solenoid failure. | Use other mode as C0 can't open | Yes | Yes |  |  | 2 | 40 | Operational Cycle Counter #5 | Supported | 1 | 10 | 127 | No | -128 | Yes | 127 | 1 | 1 | 127 | No | 127 | Yes | 1 | 1 | (TSD_nFildOfEm1 - TSD_nFildOfEm2)<30rpm | (TSD_nFildOfEm1 - TSD_nFildOfEm2)>30rpm | 14,19:02,19:03,19:04,19:06,19:0A,19:15 |  | 2021-06-03 17:12
077D12 | P077D12 | DFC_OPSN_SB | Output Speed Sensor Circuit High General Electrical Failures Circuit short to battery | Internal Transmission Fault Elecrical fault - Output shaft speed short to battery. | ( KL30 voltage in normal range ) AND ( KL15 voltage in normal range ) | The DTC is set if the control module detects:If the internal HW detects a short to battery. | Gear shift is limited.Text message will be displayed. | TCM hardware failure, damaged sensor or damaged wiring harness | PCM SW will try to recover till the fault is healed.PCM will keep the current gear. | Yes | Yes |  |  | 2 | 40 | Operational Cycle Counter #5 | Supported | 1 | 5 | 127 | No | -128 | Yes | 127 | 3 | 3 | 127 | No | 127 | Yes | 3 | 3 | OSS_Diag < 68 | 132 < OSS_Diag < 514 | 14,19:02,19:03,19:04,19:06,19:0A,19:15 |  | 2021-06-03 17:12
077D9B | P077D9B | DFC_OPSN_OORH | Output Speed Sensor Circuit High Component Failures High/Excessive Flow | The monitored signal is from Output Shaft Speed Sensor; The DTC will be triggered as the OSS signal value too high. | ( KL30 voltage in normal range ) AND ( KL15 voltage in normal range ) | The control module's test for the DTC starts when:the frequency of OSS signal above the normal range in both direction. | Less drivability+Caution Message on IP | 1. Real high frequence; 2. OSS failure. | None | Yes | Yes |  |  | 2 | 40 | Operational Cycle Counter #5 | Supported | 1 | 5 | 127 | No | -128 | Yes | 127 | 2 | 1 | 127 | No | 127 | Yes | 2 | 1 | The frequency of OSS signal above the normal range in both direction. | The frequency of OSS signal in the normal range in both direction. | 14,19:02,19:03,19:04,19:06,19:0A,19:15 |  | 2021-06-03 17:12
079A00 | P079A00 | DFC_CLUTCH_B1_SLIP | Transmission Friction Element "A" Slip Detected | This DTC is indicated the brake1 is slipping unexpected. | The control module's test for the DTC starts when: ( KL30 voltage in normal range ) AND ( KL15 voltage in normal range ) AND ( Usage mode is in normal status ) AND ( Car mode is in normal status) AND ( EIPower voltage in normal range ) AND ( PropActv is in normal status ) | The DTC is set if the control module detects: If the unexpected slip continue after increasing clutch torque | Possible have power degradation, text message will be displayed. | Clutch hardware failure: clutch mechanical stuck, solenoid failure. | B1 Clutch torque request = 0 | Yes | Yes |  |  | 2 | 40 | Operational Cycle Counter #5 | Supported | 1 | 10 | 127 | No | -128 | Yes | 127 | 1 | 1 | 127 | No | 127 | Yes | 1 | 1 | TqCluCtrlIntglTerm>100 | TqCluCtrlIntglTerm<100 | 14,19:02,19:03,19:04,19:06,19:0A,19:15 |  | 2021-06-03 17:12
079B00 | P079B00 | DFC_CLUTCH_B2_SLIP | Transmission Friction Element "B" Slip Detected | This DTC is indicated the brake2 is slipping unexpected. | The control module's test for the DTC starts when: ( KL30 voltage in normal range ) AND ( KL15 voltage in normal range ) AND ( Usage mode is in normal status ) AND ( Car mode is in normal status) AND ( EIPower voltage in normal range ) AND ( PropActv is in normal status ) | The DTC is set if the control module detects: If the unexpected slip continue after increasing clutch torque | Possible have power degradation, text message will be displayed. | Clutch hardware failure: clutch mechanical stuck, solenoid failure. | B2 Clutch torque request = 0 | Yes | Yes |  |  | 2 | 40 | Operational Cycle Counter #5 | Supported | 1 | 10 | 127 | No | -128 | Yes | 127 | 1 | 1 | 127 | No | 127 | Yes | 1 | 1 | TqCluCtrlIntglTerm>100 | TqCluCtrlIntglTerm<100 | 14,19:02,19:03,19:04,19:06,19:0A,19:15 |  | 2021-06-03 17:12
079C00 | P079C00 | DFC_CLUTCH_C0_SLIP | Transmission Friction Element "C" Slip Detected | This DTC is indicated the clutch0 is slipping unexpected. | The control module's test for the DTC starts when: ( KL30 voltage in normal range ) AND ( KL15 voltage in normal range ) AND ( Usage mode is in normal status ) AND ( Car mode is in normal status) AND ( EIPower voltage in normal range ) AND ( PropActv is in normal status ) | The DTC is set if the control module detects: If the difference between P1 speed and P2 speed is greater than calibration value. | Possible have power degradation, text message will be displayed. | Clutch hardware failure: clutch mechanical stuck, solenoid failure. | C0 Clutch torque request = 0 | Yes | Yes |  |  | 2 | 40 | Operational Cycle Counter #5 | Supported | 1 | 10 | 127 | No | -128 | Yes | 127 | 1 | 1 | 127 | No | 127 | Yes | 1 | 1 | TqCluCtrlIntglTerm>100 | TqCluCtrlIntglTerm<100 | 14,19:02,19:03,19:04,19:06,19:0A,19:15 |  | 2021-06-03 17:12
079D00 | P079D00 | DFC_CLUTCH_C3_SLIP | Transmission Friction Element "D" Slip Detected | This DTC is indicated the clutch3 is slipping unexpected. | The control module's test for the DTC starts when: ( KL30 voltage in normal range ) AND ( KL15 voltage in normal range ) AND ( Usage mode is in normal status ) AND ( Car mode is in normal status) AND ( EIPower voltage in normal range ) AND ( PropActv is in normal status ) | The DTC is set if the control module detects: If the unexpected slip continue after increasing clutch torque | Possible have power degradation, text message will be displayed. | Clutch hardware failure: clutch mechanical stuck, solenoid failure. | C3 Clutch torque request = 0 | Yes | Yes |  |  | 2 | 40 | Operational Cycle Counter #5 | Supported | 1 | 10 | 127 | No | -128 | Yes | 127 | 1 | 1 | 127 | No | 127 | Yes | 1 | 1 | TqCluCtrlIntglTerm>100 | TqCluCtrlIntglTerm<100 | 14,19:02,19:03,19:04,19:06,19:0A,19:15 |  | 2021-06-03 17:12
07B213 | P07B213 | DFC_PARK_POSN_SIG1_OP | Transmission Park Position Sensor/Switch "A" Circuit/Open General Electrical Failures Circuit open | The monitored signal is from Park Lock Position Sensor; The DTC will be triggered as the signal 1 PIN of the Park Lock Position Sensor is open. | ( KL30 voltage in normal range ) AND ( KL15 voltage in normal range ) | The control module's test for the DTC starts when:1. No PWM signal(frequency or duty) and 2. the ADC value of PLPS1_DIAG between the calibration range. | Caution Message on IP | POSN_SIG1 PIN open | None | Yes | Yes |  |  | 2 | 40 | Operational Cycle Counter #5 | Supported | 1 | 5 | 127 | No | -128 | Yes | 127 | 3 | 1 | 127 | No | 127 | Yes | 3 | 1 | 1. No PLPS1 signal; 2. 1206 <= PLPS1_DIAG <= 1319 | 1. Have PLPS1 signal; 2. 1319 <= PLPS1_DIAG ) OR PLPS1_DIAG< 1206 | 14,19:02,19:03,19:04,19:06,19:0A,19:15 |  | 2021-06-03 17:12
07B311 | P07B311 | DFC_PARK_POSN_SIG1_SG | Transmission Park Position Sensor/Switch "A" Circuit Low General Electrical Failures Circuit short to ground | The monitored signal is from Park Lock Position Sensor; The DTC will be triggered as the signal 1 PIN of the Park Lock Position Sensor short to ground. | ( KL30 voltage in normal range ) AND ( KL15 voltage in normal range ) | The control module's test for the DTC starts when:1. No PWM signal(frequency or duty) and 2. the ADC value of PLPS1_DIAG below the calibration range. | Caution Message on IP | POSN_SIG1 PIN short to ground | None | Yes | Yes |  |  | 2 | 40 | Operational Cycle Counter #5 | Supported | 1 | 5 | 127 | No | -128 | Yes | 127 | 3 | 1 | 127 | No | 127 | Yes | 3 | 1 | 1. No PLPS1 signal; 2. PLPS1_DIAG < =5 | 1. Have PLPS1 signal; 2. PLPS1_DIAG > 5 | 14,19:02,19:03,19:04,19:06,19:0A,19:15 |  | 2021-06-03 17:12
07B412 | P07B412 | DFC_PARK_POSN_SIG1_SB | Transmission Park Position Sensor/Switch "A" Circuit High General Electrical Failures Circuit short to battery | The monitored signal is from Park Lock Position Sensor; The DTC will be triggered as the signal 1 PIN of the Park Lock Position Sensor short to battary. | ( KL30 voltage in normal range ) AND ( KL15 voltage in normal range ) | The control module's test for the DTC starts when:1. No PWM signal(frequency or duty) and 2. the ADC value of PLPS1_DIAG above the calibration range. | Caution Message on IP | POSN_SIG1 PIN short to battery | None | Yes | Yes |  |  | 2 | 40 | Operational Cycle Counter #5 | Supported | 1 | 5 | 127 | No | -128 | Yes | 127 | 3 | 1 | 127 | No | 127 | Yes | 3 | 1 | 1. No PLPS1 signal; 2. 1555< = PLPS1_DIAG <= 4095 | 1. Have PLPS1 signal; 2. PLPS1_DIAG< 1555 | 14,19:02,19:03,19:04,19:06,19:0A,19:15 |  | 2021-06-03 17:12
07B533 | P07B533 | DFC_PARK_POSN_SIG1_OORL | Transmission Park Position Sensor/Switch "A" Circuit Performance Low FM (Frequency Modulated) / PWM (Pulse Width Modulated) Failures Signal low time > maximum | The monitored signal is from Park Lock Position Sensor; The DTC will be triggered as the duty of signal 1 too low. | ( KL30 voltage in normal range ) AND ( KL15 voltage in normal range ) | The control module's test for the DTC starts when: The duty of signal 1 below the calibration range. | Caution Message on IP | 1. ESD effect; 2. Gas gap not correct; 3. Sensor failure. | None | Yes | Yes |  |  | 2 | 40 | Operational Cycle Counter #5 | Supported | 1 | 5 | 127 | No | -128 | Yes | 127 | 2 | 1 | 127 | No | 127 | Yes | 2 | 1 | PLPS1_SIG duty < 9.5% | PLPS1_SIG duty >= 9.5% | 14,19:02,19:03,19:04,19:06,19:0A,19:15 |  | 2021-01-13 19:37
07B536 | P07B536 | DFC_PARK_POSN_FREQ1_OORL | Transmission Park Position Sensor/Switch "A" Circuit Performance/Low FM (Frequency Modulated) / PWM (Pulse Width Modulated) Failures Signal frequency too low | The monitored signal is from Park Lock Position Sensor; The DTC will be triggered as the frequency of signal 1 too low. | ( KL30 voltage in normal range ) AND ( KL15 voltage in normal range ) | The control module's test for the DTC starts when: The frequency of signal 1 below the calibration range. | Caution Message on IP | 1. ESD effect; 2. Gas gap not correct; 3. Sensor failure. | None | Yes | Yes |  |  | 2 | 40 | Operational Cycle Counter #5 | Supported | 1 | 5 | 127 | No | -128 | Yes | 127 | 2 | 1 | 127 | No | 127 | Yes | 2 | 1 | PLPS1_SIG frequence < 210Hz | PLPS1_SIG frequence >= 210Hz | 14,19:02,19:03,19:04,19:06,19:0A,19:15 |  | 2021-06-03 17:12
07B634 | P07B634 | DFC_PARK_POSN_SIG1_OORH | Transmission Park Position Sensor/Switch "A" Circuit Performance High FM (Frequency Modulated) / PWM (Pulse Width Modulated) Failures Signal high time < minimum | The monitored signal is from Park Lock Position Sensor; The DTC will be triggered as the duty of signal 1 too high. | ( KL30 voltage in normal range ) AND ( KL15 voltage in normal range ) | The control module's test for the DTC starts when: The duty of signal 1 above the calibration range. | Caution Message on IP | 1. ESD effect; 2. Gas gap not correct; 3. Sensor failure. | None | Yes | Yes |  |  | 2 | 40 | Operational Cycle Counter #5 | Supported | 1 | 5 | 127 | No | -128 | Yes | 127 | 2 | 1 | 127 | No | 127 | Yes | 2 | 1 | PLPS1_SIG duty > 90.5% | PLPS1_SIG duty <= 90.5% | 14,19:02,19:03,19:04,19:06,19:0A,19:15 |  | 2021-06-03 17:12
07B637 | P07B637 | DFC_PARK_POSN_FREQ1_OORH | Transmission Park Position Sensor/Switch "A" Circuit Performance High FM (Frequency Modulated) / PWM (Pulse Width Modulated) Failures Signal frequency too high | The monitored signal is from Park Lock Position Sensor; The DTC will be triggered as the frequency of signal 1 too high. | ( KL30 voltage in normal range ) AND ( KL15 voltage in normal range ) | The control module's test for the DTC starts when: The frequency of signal 1 above the calibration range. | Caution Message on IP | 1. ESD effect; 2. Gas gap not correct; 3. Sensor failure. | None | Yes | Yes |  |  | 2 | 40 | Operational Cycle Counter #5 | Supported | 1 | 5 | 127 | No | -128 | Yes | 127 | 2 | 1 | 127 | No | 127 | Yes | 2 | 1 | PLPS1_SIG frequence > 290Hz | PLPS1_SIG frequence <= 290Hz | 14,19:02,19:03,19:04,19:06,19:0A,19:15 |  | 2021-06-03 17:12
07B813 | P07B813 | DFC_PARK_POSN_SIG2_OP | Transmission Park Position Sensor/Switch "B" Circuit/Open General Electrical Failures Circuit open | The monitored signal is from Park Lock Position Sensor; The DTC will be triggered as the signal 2 PIN of the Park Lock Position Sensor is open. | ( KL30 voltage in normal range ) AND ( KL15 voltage in normal range ) | The control module's test for the DTC starts when:1. No PWM signal(frequency or duty) and 2. the ADC value of PLPS2_DIAG between the calibration range. | Caution Message on IP | POSN_SIG2 PIN open | None | Yes | Yes |  |  | 2 | 40 | Operational Cycle Counter #5 | Supported | 1 | 5 | 127 | No | -128 | Yes | 127 | 3 | 1 | 127 | No | 127 | Yes | 3 | 1 | 1. No PLPS2 signal; 2. 1206 <= PLPS2_DIAG <= 1319 | 1. Have PLPS2 signal; 2. 1319 <= PLPS2_DIAG ) OR PLPS2_DIAG< 1206 | 14,19:02,19:03,19:04,19:06,19:0A,19:15 |  | 2021-06-03 17:12
07B911 | P07B911 | DFC_PARK_POSN_SIG2_SG | Transmission Park Position Sensor/Switch "B" Circuit Low General Electrical Failures Circuit short to ground | The monitored signal is from Park Lock Position Sensor; The DTC will be triggered as the signal 2 PIN of the Park Lock Position Sensor short to ground. | ( KL30 voltage in normal range ) AND ( KL15 voltage in normal range ) | The control module's test for the DTC starts when:1. No PWM signal(frequency or duty) and 2. the ADC value of PLPS2_DIAG below the calibration range. | Caution Message on IP | POSN_SIG2 PIN short to ground | None | Yes | Yes |  |  | 2 | 40 | Operational Cycle Counter #5 | Supported | 1 | 5 | 127 | No | -128 | Yes | 127 | 3 | 1 | 127 | No | 127 | Yes | 3 | 1 | 1. No PLPS2 signal; 2. PLPS2_DIAG < =5 | 1. Have PLPS2 signal; 2. PLPS2_DIAG > 5 | 14,19:02,19:03,19:04,19:06,19:0A,19:15 |  | 2021-06-03 17:12
07BA12 | P07BA12 | DFC_PARK_POSN_SIG2_SB | Transmission Park Position Sensor/Switch "B" Circuit High General Electrical Failures Circuit short to battery | The monitored signal is from Park Lock Position Sensor; The DTC will be triggered as the signal 2 PIN of the Park Lock Position Sensor short to battary. | ( KL30 voltage in normal range ) AND ( KL15 voltage in normal range ) | The control module's test for the DTC starts when:1. No PWM signal(frequency or duty) and 2. the ADC value of PLPS2_DIAG above the calibration range. | Caution Message on IP | POSN_SIG2 PIN short to battery | None | Yes | Yes |  |  | 2 | 40 | Operational Cycle Counter #5 | Supported | 1 | 5 | 127 | No | -128 | Yes | 127 | 3 | 1 | 127 | No | 127 | Yes | 3 | 1 | 1. No PLPS2 signal; 2. 1555< = PLPS2_DIAG <= 4095 | 1. Have PLPS2 signal; 2. PLPS2_DIAG< 1555 | 14,19:02,19:03,19:04,19:06,19:0A,19:15 |  | 2021-06-03 17:12
07BB33 | P07BB33 | DFC_PARK_POSN_SIG2_OORL | Transmission Park Position Sensor/Switch "B" Circuit Performance/Low FM (Frequency Modulated) / PWM (Pulse Width Modulated) Failures Signal low time > maximum | The monitored signal is from Park Lock Position Sensor; The DTC will be triggered as the duty of signal 2 too low. | ( KL30 voltage in normal range ) AND ( KL15 voltage in normal range ) | The control module's test for the DTC starts when: The duty of signal 2 below the calibration range. | Caution Message on IP | 1. ESD effect; 2. Gas gap not correct; 3. Sensor failure. | None | Yes | Yes |  |  | 2 | 40 | Operational Cycle Counter #5 | Supported | 1 | 5 | 127 | No | -128 | Yes | 127 | 2 | 1 | 127 | No | 127 | Yes | 2 | 1 | PLPS2_SIG duty < 9.5% | PLPS2_SIG duty >= 9.5% | 14,19:02,19:03,19:04,19:06,19:0A,19:15 |  | 2021-06-03 17:12
07BB36 | P07BB36 | DFC_PARK_POSN_FREQ2_OORL | Transmission Park Position Sensor/Switch "B" Circuit Performance/Low FM (Frequency Modulated) / PWM (Pulse Width Modulated) Failures Signal frequency too low | The monitored signal is from Park Lock Position Sensor; The DTC will be triggered as the frequency of signal 2 too low. | ( KL30 voltage in normal range ) AND ( KL15 voltage in normal range ) | The control module's test for the DTC starts when: The frequency of signal 2 below the calibration range. | Caution Message on IP | 1. ESD effect; 2. Gas gap not correct; 3. Sensor failure. | None | Yes | Yes |  |  | 2 | 40 | Operational Cycle Counter #5 | Supported | 1 | 5 | 127 | No | -128 | Yes | 127 | 2 | 1 | 127 | No | 127 | Yes | 2 | 1 | PLPS2_SIG frequence < 210Hz | PLPS2_SIG frequence >= 210Hz | 14,19:02,19:03,19:04,19:06,19:0A,19:15 |  | 2021-06-03 17:12
07BC34 | P07BC34 | DFC_PARK_POSN_SIG2_OORH | Transmission Park Position Sensor/Switch "B" Circuit Performance High FM (Frequency Modulated) / PWM (Pulse Width Modulated) Failures Signal high time < minimum | The monitored signal is from Park Lock Position Sensor; The DTC will be triggered as the duty of signal 2 too high. | ( KL30 voltage in normal range ) AND ( KL15 voltage in normal range ) | The control module's test for the DTC starts when: The duty of signal 2 above the calibration range. | Caution Message on IP | 1. ESD effect; 2. Gas gap not correct; 3. Sensor failure. | None | Yes | Yes |  |  | 2 | 40 | Operational Cycle Counter #5 | Supported | 1 | 5 | 127 | No | -128 | Yes | 127 | 2 | 1 | 127 | No | 127 | Yes | 2 | 1 | PLPS2_SIG duty > 90.5% | PLPS2_SIG duty <= 90.5% | 14,19:02,19:03,19:04,19:06,19:0A,19:15 |  | 2021-06-03 17:12
07BC37 | P07BC37 | DFC_PARK_POSN_FREQ2_OORH | Transmission Park Position Sensor/Switch "B" Circuit Performance High FM (Frequency Modulated) / PWM (Pulse Width Modulated) Failures Signal frequency too high | The monitored signal is from Park Lock Position Sensor; The DTC will be triggered as the frequency of signal 2 too high. | ( KL30 voltage in normal range ) AND ( KL15 voltage in normal range ) | The control module's test for the DTC starts when: The frequency of signal 2 above the calibration range. | Caution Message on IP | 1. ESD effect; 2. Gas gap not correct; 3. Sensor failure. | None | Yes | Yes |  |  | 2 | 40 | Operational Cycle Counter #5 | Supported | 1 | 5 | 127 | No | -128 | Yes | 127 | 2 | 1 | 127 | No | 127 | Yes | 2 | 1 | PLPS2_SIG frequence > 290Hz | PLPS2_SIG frequence <= 290Hz | 14,19:02,19:03,19:04,19:06,19:0A,19:15 |  | 2021-06-03 17:12
07BE62 | P07BE62 | DFC_PARK_POSN_PLAUS | Transmission Park Position Sensor/Switch "A" / "B" Correlation Algorithm Based Failures Signal compare failure | This signal read from park position sensor measured position This DTC is indicated the plausibility detection for park position sensor | The control module's test for the DTC starts when: Global window condition is true: ( KL30 voltage in normal range ) AND ( KL15 voltage in normal range ) AND ( Usage mode is in normal status ) AND ( Car mode is in normal status) AND ( EIPower voltage in normal range ) AND ( PropActv is in normal status ) | The DTC is set if the control module detects: The park position sensor value is above calibration | Can't disengaged P | Sensor failure. | walk home | No | No |  |  | 2 | 40 | Operational Cycle Counter #5 | Not supported | 2 | 10 | 127 | No | -128 | Yes | 127 | 1 | 1 | 127 | No | 127 | Yes | 1 | 1 | Park position Plaus<20 | Park position Plaus>20 | 14,19:02,19:03,19:04,19:06,19:0A,19:15 |  | 2021-07-02 16:19
07E400 | P07E400 | DFC_GEAR_ENGMT_P | Unable to Engage Park | This signal readU from park position sensor measured position This DTC is indicated the unable to Engage Park | The control module's test for the DTC starts when: Global window condition is true: ( KL30 voltage in normal range ) AND ( KL15 voltage in normal range ) AND ( Usage mode is in normal status ) AND ( Car mode is in normal status) AND ( EIPower voltage in normal range ) AND ( PropActv is in normal status ) | The DTC is set if the control module detects: The park position sensor value is above calibration | Can't engagement P | Hardware failure. | walk home | No | No |  |  | 2 | 40 | Operational Cycle Counter #5 | Not supported | 2 | 10 | 127 | No | -128 | Yes | 127 | 1 | 1 | 127 | No | 127 | Yes | 1 | 1 | The position < 15% | The position> 15% | 14,19:02,19:03,19:04,19:06,19:0A,19:15 |  | 2021-07-02 17:28
07E600 | P07E600 | DFC_CLUTCH_DISENG_P | Stuck in Park | This signal read from park position sensor measured position This DTC is indicated the unable to disengaged Park | The control module's test for the DTC starts when: Global window condition is true: ( KL30 voltage in normal range ) AND ( KL15 voltage in normal range ) AND ( Usage mode is in normal status ) AND ( Car mode is in normal status) AND ( EIPower voltage in normal range ) AND ( PropActv is in normal status ) | The DTC is set if the control module detects: The park position sensor value is above calibration | Can't disengaged P | hardware failure. | walk home | No | No |  |  | 2 | 40 | Operational Cycle Counter #5 | Not supported | 2 | 10 | 127 | No | -128 | Yes | 127 | 1 | 1 | 127 | No | 127 | Yes | 1 | 1 | The position> 85% | The position< 85% | 14,19:02,19:03,19:04,19:06,19:0A,19:15 |  | 2021-07-02 17:29
07E700 | P07E700 | DFC_CLUTCH_WHL_LOCK | Stuck in Drive | This DTC will be triggered when multiple clutch closed with high torque at the same time. | The controller is awake. | Check find the related bit is active. | Loss of power and Text message on IP | Mechanical issue | clutch open | No | No |  |  | 2 | 40 | Operational Cycle Counter #5 | Not supported | 2 | 5 | 127 | No | -128 | Yes | 127 | 127 | 128 | 127 | No | 127 | Yes | 127 | 128 | Check find the related bit is active. | Check find the related bit is inactive. | 14,19:02,19:03,19:04,19:06,19:0A,19:15 | Reserved | 2021-07-06 11:28
07E900 | P07E900 | DFC_LSD_PLAUS | Transmission Range Control Circuit Performance | This DTC check whether the LSD works normally | The controller is awake. | Check find the related bit is active. | Text message on IP | LSD error | None | No | No |  |  | 2 | 40 | Operational Cycle Counter #5 | Not supported | 2 | 5 | 127 | No | -128 | Yes | 127 | 127 | 128 | 127 | No | 127 | Yes | 127 | 128 | Check find the related bit is active. | Check find the related bit is inactive. | 14,19:02,19:03,19:04,19:06,19:0A,19:15 | Reserved | 2021-07-06 11:29
084101 | P084101 | DFC_LINEP_INTERNAL_ERR | Transmission Fluid Pressure Sensor/Switch "A" Circuit Range/Performance General electrical failure | The monitored signal is from Line Pressure Sensor; The DTC will be triggered as SENT message error include CRC error, message format error ect, or MCU receive the error message ID which include the diagnostic information. | ( KL30 voltage in normal range ) AND ( KL15 voltage in normal range ) | The control module's test for the DTC starts when:1. MCU receive the error message ID which include the diagnostic information, or fast channel value is 4090. | Caution Message on IP | 1. Voltage over the limit; 2. Temperature over the limit; 3. Connection issue; 4. Internal leakage; 5. Supply issue. | High pressure flow request equal to calibration value; On/off valve closed | Yes | Yes |  |  | 2 | 40 | Operational Cycle Counter #5 | Supported | 1 | 10 | 127 | No | -128 | Yes | 127 | 2 | 1 | 127 | No | 127 | Yes | 2 | 1 | Decode the error code from SENT message. | Don't decode the error code from SENT message. | 14,19:02,19:03,19:04,19:06,19:0A,19:15 |  | 2021-06-03 17:12
084116 | P084116 | DFC_LINEP_OORL | Transmission Fluid Pressure Sensor/Switch "A" Circuit Range/Performance General Electrical Failures Circuit voltage below threshold | The monitored signal is from Line Pressure Sensor; The DTC will be triggered as fast channel value too low. | ( KL30 voltage in normal range ) AND ( KL15 voltage in normal range ) | The control module's test for the DTC starts when: the fast channel value is below the calibration value. | Caution Message on IP | 1. Line pressure too low; 2. Sensor failure. | High pressure flow request equal to calibration value; On/off valve closed | Yes | Yes |  |  | 2 | 40 | Operational Cycle Counter #5 | Supported | 1 | 10 | 127 | No | -128 | Yes | 127 | 2 | 1 | 127 | No | 127 | Yes | 2 | 1 | 1 <= Y(Fast channel) < 193 | Y(Fast channel) >= 193 OR Y(Fast channel) = 0 | 14,19:02,19:03,19:04,19:06,19:0A,19:15 |  | 2021-06-03 17:12
084117 | P084117 | DFC_LINEP_OORH | Transmission Fluid Pressure Sensor/Switch "A" Circuit Range/Performance General Electrical Failures Circuit voltage above threshold | The monitored signal is from Line Pressure Sensor; The DTC will be triggered as fast channel value too high. | ( KL30 voltage in normal range ) AND ( KL15 voltage in normal range ) | The control module's test for the DTC starts when: the fast channel value is above the calibration value. | Caution Message on IP | 1. Line pressure too high; 2. Sensor failure. | High pressure flow request equal to calibration value; On/off valve closed | Yes | Yes |  |  | 2 | 40 | Operational Cycle Counter #5 | Supported | 1 | 10 | 127 | No | -128 | Yes | 127 | 2 | 1 | 127 | No | 127 | Yes | 2 | 1 | 3896 < Y(Fast channel) < = 4088 | Y(Fast channel) <= 3896 OR Y(Fast channel) > 4088 | 14,19:02,19:03,19:04,19:06,19:0A,19:15 |  | 2021-06-03 17:12
08412A | P08412A | DFC_LINEP_PRESS_STUCK | Transmission Fluid Pressure Sensor/Switch "A" Circuit Range/Performance General Signal Failures Signal Stuck In Range | This signal read from line pressure sensor measured hydraulic system pressure on high pressure side. This DTC is indicated the pressure sensor stuck detection for hydraulic system. | The control module's test for the DTC starts when: ( KL30 voltage in normal range ) AND ( KL15 voltage in normal range ) AND ( Usage mode is in normal status ) AND ( Car mode is in normal status) AND ( EIPower voltage in normal range ) AND ( PropActv is in normal status ) | The DTC is set if the control module detects: If the line pressure sensor value is stuck in a constant value. | Text message will be displayed. | Sensor failure. | Oil pump speed request equal to calibration value; On/off valve closed | Yes | Yes |  |  | 2 | 40 | Operational Cycle Counter #5 | Supported | 1 | 10 | 127 | No | -128 | Yes | 127 | 1 | 1 | 127 | No | 127 | Yes | 1 | 1 | PS_pLinePDif=1bar | PS_pLinePDif>1bar | 14,19:02,19:03,19:04,19:06,19:0A,19:15 |  | 2021-06-03 17:12
084134 | P084134 | DFC_LINEP_SIG_UNDEFD | Transmission Fluid Pressure Sensor/Switch "A" Circuit Range/Performance FM (Frequency Modulated) / PWM (Pulse Width Modulated) Failures Signal high time < minimum | The monitored signal is from Line Pressure Sensor; The DTC will be triggered as MCU lost communication with Line Pressure Sensor by SENT. | ( KL30 voltage in normal range ) AND ( KL15 voltage in normal range ) | The control module's test for the DTC starts when: break occured of WDI located in WDITx Register or CRC/WSI/FDI/FRI/NNI/NVI/RNI/SCRI/TSRL/TSRU error. | Caution Message on IP | 1. power loss of LPS_S; 2. short to GND of LPS_S; 3. open circuit of LPS_S; 4. Sensor doesn't work(Sensor broken). | High pressure flow request equal to calibration value; On/off valve closed | Yes | Yes |  |  | 2 | 40 | Operational Cycle Counter #5 | Supported | 1 | 10 | 127 | No | -128 | Yes | 127 | 2 | 1 | 127 | No | 127 | Yes | 2 | 1 | Break occured of WDI located in WDITx Register | Break don't occur of WDI located in WDITx Register | 14,19:02,19:03,19:04,19:06,19:0A,19:15 |  | 2021-06-03 17:12
084184 | P084184 | DFC_LINEP_PRESS_LO | Transmission Fluid Pressure Sensor/Switch "A" Circuit Range/Performance Bus Signal / Message Failures Signal below allowable range | This signal read from line pressure sensor measured hydraulic system pressure on high pressure side. This DTC is indicated the low pressure detection for hydraulic system. | The control module's test for the DTC starts when: ( KL30 voltage in normal range ) AND ( KL15 voltage in normal range ) AND ( Usage mode is in normal status ) AND ( Car mode is in normal status) AND ( EIPower voltage in normal range ) AND ( PropActv is in normal status ) | The DTC is set if the control module detects: If the line pressure sensor value is smaller than calibration value after PCM had started a long time | Loss drive and walk home, text message will be displayed. | PCM high pressure side hardware failure:on/off valve stuck on;safety valve failure; oli pump failure; CV01 valve failure. | Clutch can't lock up as low pressure, and all gear unavailable in this operation cycle. | Yes | Yes |  |  | 1 | 40 | Operational Cycle Counter #5 | Supported | 1 | 50 | 127 | No | -128 | Yes | 127 | 1 | 1 | 127 | No | 127 | Yes | 1 | 1 | Pline<15bar | Pline=15bar | 14,19:02,19:03,19:04,19:06,19:0A,19:15 |  | 2021-06-03 17:12
084185 | P084185 | DFC_LINEP_PRESS_HI | Transmission Fluid Pressure Sensor/Switch "A" Circuit Range/Performance Bus Signal / Message Failures Signal above allowable range | This signal read from line pressure sensor measured hydraulic system pressure on high pressure side. This DTC is indicated the high pressure detection for hydraulic system. | The control module's test for the DTC starts when: ( KL30 voltage in normal range ) AND ( KL15 voltage in normal range ) AND ( Usage mode is in normal status ) AND ( Car mode is in normal status) AND ( EIPower voltage in normal range ) AND ( PropActv is in normal status ) | The DTC is set if the control module detects: If the line pressure sensor value is greater than calibration value. | Text message will be displayed. | PCM high pressure side hardware failure:on/off valve stuck off;safety valve failure. | PCM will fixed oil pump speed to protect hydraulic system over pressure. | Yes | Yes |  |  | 2 | 40 | Operational Cycle Counter #5 | Supported | 1 | 50 | 127 | No | -128 | Yes | 127 | 1 | 1 | 127 | No | 127 | Yes | 1 | 1 | Pline=65bar | Pline<65bar | 14,19:02,19:03,19:04,19:06,19:0A,19:15 |  | 2021-06-03 17:12
084214 | P084214 | DFC_LINEP_SGOP | Transmission Fluid Pressure Sensor/Switch "A" Circuit Low General Electrical Failures Circuit short to ground or open | The monitored signal is from Line Pressure Sensor; The DTC will be triggered as the Line Pressure Sensor signal PIN short to groud or open. | ( KL30 voltage in normal range ) AND ( KL15 voltage in normal range ) | The control module's test for the DTC starts when: the ADC value of LPS_DIAG is below the calibration value. | Caution Message on IP | 1. LPS_S PIN shot to ground; 2. LPS_S PIN open. | High pressure flow request equal to calibration value; On/off valve closed | Yes | Yes |  |  | 2 | 40 | Operational Cycle Counter #5 | Supported | 1 | 10 | 127 | No | -128 | Yes | 127 | 3 | 1 | 127 | No | 127 | Yes | 3 | 1 | 0 <= LPS_DIAG <= 5 | No Over/Under Voltage VDDA(OUV-U) error AND 5 < LPS_DIAG | 14,19:02,19:03,19:04,19:06,19:0A,19:15 |  | 2021-06-03 17:12
084312 | P084312 | DFC_LINEP_SB | Transmission Fluid Pressure Sensor/Switch "A" Circuit High General Electrical Failures Circuit short to battery | The monitored signal is from Line Pressure Sensor; The DTC will be triggered as the Line Pressure Sensor signal PIN short to battary. | ( KL30 voltage in normal range ) AND ( KL15 voltage in normal range ) | The control module's test for the DTC starts when: the ADC value of LPS_DIAG is above the calibration value. | Caution Message on IP | LPS_S PIN shot to battery. | High pressure flow request equal to calibration value; On/off valve closed | Yes | Yes |  |  | 2 | 40 | Operational Cycle Counter #5 | Supported | 1 | 10 | 127 | No | -128 | Yes | 127 | 3 | 1 | 127 | No | 127 | Yes | 3 | 1 | 1555 <= LPS_DIAG <= 4095 | No Over/Under Voltage VDDA(OUV-L) error AND LPS_DIAG <= 1555 | 14,19:02,19:03,19:04,19:06,19:0A,19:15 |  | 2021-06-03 17:12
08812A | P08812A | DFC_CPSR_VOLT_STUCK | TCM Power Input Signal Range/Performance General Signal Failures Signal Stuck In Range | This DTC check whether the CPSR works normally | The controller is awake. | Check find the related bit is active. | Text message on IP | CPSR error | None | No | No |  |  | 2 | 40 | Operational Cycle Counter #5 | Not supported | 2 | 5 | 127 | No | -128 | Yes | 127 | 127 | 128 | 127 | No | 127 | Yes | 127 | 128 | Check find the related bit is active. | Check find the related bit is inactive. | 14,19:02,19:03,19:04,19:06,19:0A,19:15 | Reserved | 2021-07-06 11:30
088214 | P088214 | DFC_KL30_SGOP | TCM Power Input Signal Low General Electrical Failures Circuit short to ground or open | The monitoring signali is from MON_LVBATT0. The DTC will be triggered as the KL30 short to ground or open. | None | The control module's test for the DTC starts when:The ADC value of MON_LVBATT0 is below the calibration value. | Loss of power+Caution Message on IP | KL30 short to ground or open | walk home | Yes | Yes |  |  | 1 | 40 | Operational Cycle Counter #5 | Supported | 1 | 5 | 127 | No | -128 | Yes | 127 | 3 | 1 | 127 | No | 127 | Yes | 3 | 1 | MON_LVBATT0 <= 25 | MON_LVBATT0 > 25 | 14,19:02,19:03,19:04,19:06,19:0A,19:15 |  | 2021-06-03 17:12
0882A2 | P0882A2 | DFC_PCM_SUPPLY_UV | TCM Power Input Signal Low General Electrical Failures System Voltage Low | The monitoring signali is from MON_LVBATT0 signal The DTC will be triggered as MON_LVBATT0 is out of low range | The control module's test for the DTC starts at: - 9V < KL15 voltage < 25.4 V | The DTC is stored if: - the ADC value of KL30 is lower than the limit 1269 | Loss of power+Caution Message on IP | Battery voltage too low. | None | Yes | Yes |  |  | 2 | 40 | Operational Cycle Counter #5 | Supported | 1 | 5 | 127 | No | -128 | Yes | 127 | 3 | 1 | 127 | No | 127 | Yes | 3 | 1 | MON_LVBATT0 < 1269 | MON_LVBATT0 >= 1417 AND Trecovery=500ms | 14,19:02,19:03,19:04,19:06,19:0A,19:15 |  | 2021-07-02 14:41
088317 | P088317 | DFC_CPSR_VOLT_HI | TCM Power Input Signal High General Electrical Failures Circuit voltage above threshold | This DTC is indicated the CPSR Pin voltage high | ( KL30 voltage in normal range ) | The control module's test for the DTC starts when:The Voltage value of MON_CPSR is higher than calbration range | Caution Message on IP | Monitor circuit issue. | None | No | No |  |  | 2 | 40 | Operational Cycle Counter #5 | Not supported | 1 | 5 | 127 | No | -128 | Yes | 127 | 2 | 1 | 127 | No | 127 | Yes | 2 | 1 | MON_CPSR > 3476 | MON_CPSR <= 3476 | 14,19:02,19:03,19:04,19:06,19:0A,19:15 |  | 2021-06-21 13:23
0883A3 | P0883A3 | DFC_PCM_SUPPLY_OV | TCM Power Input Signal High General Electrical Failures System Voltage High | The monitoring signali is from MON_LVBATT0 signal The DTC will be triggered as MON_LVBATT0 is out of high range | The control module's test for the DTC starts at: - 9V < KL15 voltage < 25.4 V | The DTC is stored if: - the ADC value of KL30 is higher than the limit 2288 | Loss of power+Caution Message on IP | Battery voltage too high. | None | Yes | Yes |  |  | 2 | 40 | Operational Cycle Counter #5 | Supported | 1 | 5 | 127 | No | -128 | Yes | 127 | 3 | 1 | 127 | No | 127 | Yes | 3 | 1 | MON_LVBATT0 > 2288 | MON_LVBATT0 <= 2140 AND Trecovery=500ms | 14,19:02,19:03,19:04,19:06,19:0A,19:15 |  | 2021-07-02 14:41
090099 | P090099 | DFC_CLUTCH_C0_END_LIFE | Clutch "A" Actuator Control Circuit/Open Component Failures Exceeded Learning Limit | This DTC is indicated the clutch0 is aged. | The control module's test for the DTC starts when: ( KL30 voltage in normal range ) AND ( KL15 voltage in normal range ) AND ( Usage mode is in normal status ) AND ( Car mode is in normal status) AND ( EIPower voltage in normal range ) AND ( PropActv is in normal status ) | The DTC is set if the control module detects: If the long term adapation index is smaller than calibration value. | Possible have power degradation, text message will be displayed. | Clutch aged | C0 Clutch torque request = 0 | Yes | Yes |  |  | 2 | 40 | Operational Cycle Counter #5 | Supported | 1 | 10 | 127 | No | -128 | Yes | 127 | 1 | 1 | 127 | No | 127 | Yes | 1 | 1 | facCluGainAdpnOfClu0<10N/bar | facCluGainAdpnOfClu0>10N/bar | 14,19:02,19:03,19:04,19:06,19:0A,19:15 |  | 2021-06-03 17:12
090449 | P090449 | DFC_EV_MOT1_GFLT_OCUV_H1 | Gate Select Position Circuit [senses left / right position] System Internal Failures Internal electronic failure | The monitored signal is from P1 Motor Gate Driver; The DTC will be triggered as the P1 Motor high side Gate Driver over current or under voltage. | ( KL30 voltage in normal range ) AND ( KL15 voltage in normal range ) | The control module's test for the DTC starts when: the GFLT_OCUV_H1 turn falut. | Less drivability+Caution Message on IP | 1. UP1 BM6101 over current or under voltage; 2. VP1 BM6101 over current or under voltage; 3. WP1 BM6101 over current or under voltage; | Inverter1 ASC by BSW, walk home | Yes | Yes |  |  | 1 | 40 | Operational Cycle Counter #5 | Supported | 1 | 100 | 127 | No | -128 | Yes | 127 | 127 | 128 | 127 | No | 127 | Yes | 127 | 128 | GFLT_OCUV_H1 = LOW | GFLT_OCUV_H1 = “High”(No fault) | 14,19:02,19:03,19:04,19:06,19:0A,19:15 |  | 2021-06-21 16:16
090949 | P090949 | DFC_EV_MOT2_GFLT_OCUV_L1 | Gate Select Control Error System Internal Failures Internal electronic failure | The monitored signal is from P2 Motor Gate Driver; The DTC will be triggered as the P2 Motor low side Gate Driver over current or under voltage. | ( KL30 voltage in normal range ) AND ( KL15 voltage in normal range )( KL30 voltage in normal range ) AND ( KL15 voltage in normal range ) | The control module's test for the DTC starts when: the GFLT_OCUV_L2 turn falut. | Loss of power+Caution Message on IP | 1. UN2 BM6101 over current or under voltage; 2. VN2 BM6101 over current or under voltage; 3. WN2 BM6101 over current or under voltage; | Inverter2 ASC by BSW, walk home | Yes | Yes |  |  | 2 | 40 | Operational Cycle Counter #5 | Supported | 1 | 100 | 127 | No | -128 | Yes | 127 | 127 | 128 | 127 | No | 127 | Yes | 127 | 128 | GFLT_OCUV_L2 = LOW | GFLT_OCUV_L2 = “High”(No fault) | 14,19:02,19:03,19:04,19:06,19:0A,19:15 |  | 2021-06-21 16:16
090A98 | P090A98 | DFC_CLUTCH_C3_END_LIFE | Clutch "B" Actuator Control Circuit/Open Component Failures Component or system over temperature | This DTC is indicated the clutch3 is aged. | The control module's test for the DTC starts when: ( KL30 voltage in normal range ) AND ( KL15 voltage in normal range ) AND ( Usage mode is in normal status ) AND ( Car mode is in normal status) AND ( EIPower voltage in normal range ) AND ( PropActv is in normal status ) | The DTC is set if the control module detects: If the long term adapation index is smaller than calibration value. | Possible have power degradation, text message will be displayed. | Clutch aged | C3 Clutch torque request = 0 | Yes | Yes |  |  | 2 | 40 | Operational Cycle Counter #5 | Supported | 1 | 10 | 127 | No | -128 | Yes | 127 | 1 | 1 | 127 | No | 127 | Yes | 1 | 1 | facCluGainAdpnOfClu3<10N/bar | facCluGainAdpnOfClu3>10N/bar | 14,19:02,19:03,19:04,19:06,19:0A,19:15 |  | 2021-06-03 17:12
092813 | P092813 | DFC_SOLN_PARK_OP | Gear Shift Lock Solenoid/Actuator Circuit "A"/Open General Electrical Failures Circuit open | The monitored signal is from Low Side Driver; The DTC will be triggered as any postion of the Low Side Driver circuit(Pak channel) is open. | ( KL30 voltage in normal range ) AND ( KL15 voltage in normal range ) | The control module's test for the DTC starts when:the related fault bit turn ture. | Cann't unlock P+Caution Message on IP | Low side PIN of PARK solenoid open. | None | Yes | Yes |  |  | 2 | 40 | Operational Cycle Counter #5 | Supported | 1 | 5 | 127 | No | -128 | Yes | 127 | 127 | 128 | 127 | No | 127 | Yes | 127 | 128 | LSD=OFF and bit OP_OFF=1 | LSD=OFF and bit OP_OFF=0 | 14,19:02,19:03,19:04,19:06,19:0A,19:15 |  | 2021-06-03 17:12
092A13 | P092A13 | DFC_SOLN_LTCH_OP | Gear Shift Lock Solenoid/Actuator Circuit "B"/Open General Electrical Failures Circuit open | The monitored signal is from Low Side Driver; The DTC will be triggered as any postion of the Low Side Driver circuit(LTCH channel) is open. | ( KL30 voltage in normal range ) AND ( KL15 voltage in normal range ) | The control module's test for the DTC starts when:the related fault bit turn ture. | Loss of power+Caution Message on IP | Low side PIN of LTCH solenoid open. | None | Yes | Yes |  |  | 2 | 40 | Operational Cycle Counter #5 | Supported | 1 | 5 | 127 | No | -128 | Yes | 127 | 127 | 128 | 127 | No | 127 | Yes | 127 | 128 | LSD=OFF and bit OP_OFF=1 | LSD=OFF and bit OP_OFF=0 | 14,19:02,19:03,19:04,19:06,19:0A,19:15 |  | 2021-06-03 17:12
092C11 | P092C11 | DFC_SOLN_LTCH_SG | Gear Shift Lock SolenoidActuator Circuit "B" Low General Electrical Failures Circuit short to ground | The monitored signal is from Low Side Driver; The DTC will be triggered as any postion of the Low Side Driver circuit(LTCH channel) is short to ground. | ( KL30 voltage in normal range ) AND ( KL15 voltage in normal range ) | The control module's test for the DTC starts when:the related fault bit turn ture. | Can't park+Can't unlock P+Caution Message on IP | Low side PIN of LTCH solenoid short to ground. | None | Yes | Yes |  |  | 2 | 40 | Operational Cycle Counter #5 | Supported | 1 | 5 | 127 | No | -128 | Yes | 127 | 127 | 128 | 127 | No | 127 | Yes | 127 | 128 | LSD=OFF and bit SG =1 | LSD=OFF and bit SG =0 | 14,19:02,19:03,19:04,19:06,19:0A,19:15 |  | 2021-06-03 17:12
092D12 | P092D12 | DFC_SOLN_LTCH_SB | Gear Shift Lock Solenoid/Actuator Circuit "B" High General Electrical Failures Circuit short to battery | The monitored signal is from Low Side Driver; The DTC will be triggered as any postion of the Low Side Driver circuit(LTCH channel) is short to battary. | ( KL30 voltage in normal range ) AND ( KL15 voltage in normal range ) | The control module's test for the DTC starts when:the related fault bit turn ture. | Can't park+Can't unlock P+Caution Message on IP | Low side PIN of LTCH solenoid short to battery. | None | Yes | Yes |  |  | 2 | 40 | Operational Cycle Counter #5 | Supported | 1 | 5 | 127 | No | -128 | Yes | 127 | 3 | 1 | 127 | No | 127 | Yes | 3 | 1 | LSD=ON and bit SB=1 and bit SB_TST=1 | LSD=ON and bit SB=0 and bit SB_TST=0 | 14,19:02,19:03,19:04,19:06,19:0A,19:15 |  | 2021-06-03 17:12
093011 | P093011 | DFC_SOLN_PARK_SG | Gear Shift Lock Solenoid/Actuator Circuit "A" Low General Electrical Failures Circuit short to ground | The monitored signal is from Low Side Driver; The DTC will be triggered as any postion of the Low Side Driver circuit(Pak channel) is short to ground. | ( KL30 voltage in normal range ) AND ( KL15 voltage in normal range ) | The control module's test for the DTC starts when:the related fault bit turn ture. | Loss of power+Cann't unlock P+Caution Message on IP | Low side PIN of PARK solenoid short to ground. | None | Yes | Yes |  |  | 2 | 40 | Operational Cycle Counter #5 | Supported | 1 | 5 | 127 | No | -128 | Yes | 127 | 127 | 128 | 127 | No | 127 | Yes | 127 | 128 | LSD=OFF and bit SG =1 | LSD=OFF and bit SG =0 | 14,19:02,19:03,19:04,19:06,19:0A,19:15 |  | 2021-06-03 17:12
093112 | P093112 | DFC_SOLN_PARK_SB | Gear Shift Lock Solenoid/Actuator Circuit "A" High General Electrical Failures Circuit short to battery | The monitored signal is from Low Side Driver; The DTC will be triggered as any postion of the Low Side Driver circuit(Pak channel) is short to battary. | ( KL30 voltage in normal range ) AND ( KL15 voltage in normal range ) | The control module's test for the DTC starts when:the related fault bit turn ture. | Cann't unlock P+Caution Message on IP | Low side PIN of PARK solenoid short to battery. | None | Yes | Yes |  |  | 2 | 40 | Operational Cycle Counter #5 | Supported | 1 | 5 | 127 | No | -128 | Yes | 127 | 3 | 1 | 127 | No | 127 | Yes | 3 | 1 | LSD=ON and bit SB=1 and bit SB_TST=1 | LSD=ON and bit SB=0 and bit SB_TST=0 | 14,19:02,19:03,19:04,19:06,19:0A,19:15 |  | 2021-06-03 17:12
094200 | P094200 | DFC_HYD_ACMR_GAS_LEAKAGE | Hydraulic Pressure Unit | This DTC is indicated the accumulator air leakage. | The control module's test for the DTC starts when: Global window condition is true: ( KL30 voltage in normal range ) AND ( KL15 voltage in normal range ) AND ( Usage mode is in normal status ) AND ( Car mode is in normal status) AND ( EIPower voltage in normal range ) AND ( PropActv is in normal status ) | The DTC is set if the control module detects: the line pressure can not be holding. | Text message will be displayed. | Sensor failure. | Use wheel speed as replacement | Yes | Yes |  |  | 2 | 40 | Operational Cycle Counter #5 | Supported | 1 | 50 | 127 | No | -128 | Yes | 127 | 1 | 1 | 127 | No | 127 | Yes | 1 | 1 | Tcharge<1s | Tcharge>1s | 14,19:02,19:03,19:04,19:06,19:0A,19:15 |  | 2021-06-21 15:56
096013 | P096013 | DFC_SOLN_ONOFF_OP | Pressure Control Solenoid "A" Control Circuit/Open General Electrical Failures Circuit open | The monitored signal is from Low Side Driver; The DTC will be triggered as any postion of the Low Side Driver circuit(On/Off channel) is Open. | ( KL30 voltage in normal range ) AND ( KL15 voltage in normal range ) | The control module's test for the DTC starts when:the related fault bit turn ture. | Less drivability+Caution Message on IP | Low side PIN of ONOFF solenoid open. | BSW request 0mA | Yes | Yes |  |  | 2 | 40 | Operational Cycle Counter #5 | Supported | 1 | 5 | 127 | No | -128 | Yes | 127 | 127 | 128 | 127 | No | 127 | Yes | 127 | 128 | LSD=OFF and bit OP_OFF=1 | LSD=OFF and bit OP_OFF=0 | 14,19:02,19:03,19:04,19:06,19:0A,19:15 |  | 2021-06-03 17:12
096211 | P096211 | DFC_SOLN_ONOFF_SG | Pressure Control Solenoid "A" Control Circuit Low General Electrical Failures Circuit short to ground | The monitored signal is from Low Side Driver; The DTC will be triggered as any postion of the Low Side Driver circuit(On/Off channel) is short to ground. | ( KL30 voltage in normal range ) AND ( KL15 voltage in normal range ) | The control module's test for the DTC starts when:the related fault bit turn ture. | Caution Message on IP | Low side PIN of ONOFF solenoid short to ground. | HSD command off by BSW; Open clutch B1,B2,C0,C3, Walk home | Yes | Yes |  |  | 1 | 40 | Operational Cycle Counter #5 | Supported | 1 | 5 | 127 | No | -128 | Yes | 127 | 127 | 128 | 127 | No | 127 | Yes | 127 | 128 | LSD=OFF and bit SG =1 | LSD=OFF and bit SG =0 | 14,19:02,19:03,19:04,19:06,19:0A,19:15 |  | 2021-06-03 17:12
096312 | P096312 | DFC_SOLN_ONOFF_SB | Pressure Control Solenoid "A" Control Circuit High General Electrical Failures Circuit short to battery | The monitored signal is from Low Side Driver; The DTC will be triggered as any postion of the Low Side Driver circuit(On/Off channel) is short to battary. | ( KL30 voltage in normal range ) AND ( KL15 voltage in normal range ) | The control module's test for the DTC starts when:the related fault bit turn ture. | Less drivability+Caution Message on IP | Low side PIN of ONOFF solenoid short to battery. | BSW request 0mA | Yes | Yes |  |  | 2 | 40 | Operational Cycle Counter #5 | Supported | 1 | 5 | 127 | No | -128 | Yes | 127 | 3 | 1 | 127 | No | 127 | Yes | 3 | 1 | LSD=ON and bit SB=1 and bit SB_TST=1 | LSD=ON and bit SB=0 and bit SB_TST=0 | 14,19:02,19:03,19:04,19:06,19:0A,19:15 |  | 2021-06-03 17:12
096413 | P096413 | DFC_SOLN_ACS_OP | Pressure Control Solenoid "B" Control Circuit/Open General Electrical Failures Circuit open | The monitored signal is from Low Side Driver; The DTC will be triggered as any postion of the Low Side Driver circuit(ACS channel) is open. | ( KL30 voltage in normal range ) AND ( KL15 voltage in normal range ) | The control module's test for the DTC starts when:the related fault bit turn ture. | Caution Message on IP | Low side PIN of ACS solenoid open. | BSW request 0mA | Yes | Yes |  |  | 2 | 40 | Operational Cycle Counter #5 | Supported | 1 | 5 | 127 | No | -128 | Yes | 127 | 127 | 128 | 127 | No | 127 | Yes | 127 | 128 | LSD=OFF and bit OP_OFF=1 | LSD=OFF and bit OP_OFF=0 | 14,19:02,19:03,19:04,19:06,19:0A,19:15 |  | 2021-06-03 17:12
096611 | P096611 | DFC_SOLN_ACS_SG | Pressure Control Solenoid "B" Control Circuit Low General Electrical Failures Circuit short to ground | The monitored signal is from Low Side Driver; The DTC will be triggered as any postion of the Low Side Driver circuit(ACS channel) is short to ground. | ( KL30 voltage in normal range ) AND ( KL15 voltage in normal range ) | The control module's test for the DTC starts when:the related fault bit turn ture. | Caution Message on IP | Low side PIN of ACS solenoid short to ground. | BSW request 0mA | Yes | Yes |  |  | 2 | 40 | Operational Cycle Counter #5 | Supported | 1 | 5 | 127 | No | -128 | Yes | 127 | 127 | 128 | 127 | No | 127 | Yes | 127 | 128 | LSD=OFF and bit SG =1 | LSD=OFF and bit SG =0 | 14,19:02,19:03,19:04,19:06,19:0A,19:15 |  | 2021-06-03 17:12
096712 | P096712 | DFC_SOLN_ACS_SB | Pressure Control Solenoid "B" Control Circuit High General Electrical Failures Circuit short to battery | The monitored signal is from Low Side Driver; The DTC will be triggered as any postion of the Low Side Driver circuit(ACS channel) is short to battary. | ( KL30 voltage in normal range ) AND ( KL15 voltage in normal range ) | The control module's test for the DTC starts when:the related fault bit turn ture. | Caution Message on IP | Low side PIN of ACS solenoid short to battery. | BSW request 0mA | Yes | Yes |  |  | 2 | 40 | Operational Cycle Counter #5 | Supported | 1 | 5 | 127 | No | -128 | Yes | 127 | 3 | 1 | 127 | No | 127 | Yes | 3 | 1 | LSD=ON and bit SB=1 and bit SB_TST=1 | LSD=ON and bit SB=0 and bit SB_TST=0 | 14,19:02,19:03,19:04,19:06,19:0A,19:15 |  | 2021-06-03 17:12
096A9E | P096A9E | DFC_SOLN_LTCH_STUCKON | Gear Shift Lock Solenoid/Actuator "B" Performance/Stuck On Component Failures Stuck On | This signal read from park position sensor measured position This DTC is indicated the latch cannot be unlocked during the process of P from disengagement to engagement. | The control module's test for the DTC starts when: Global window condition is true: ( KL30 voltage in normal range ) AND ( KL15 voltage in normal range ) AND ( Usage mode is in normal status ) AND ( Car mode is in normal status) AND ( EIPower voltage in normal range ) AND ( PropActv is in normal status ) | The DTC is set if the control module detects: The park position sensor value is above calibration | Can't engagement P | hardware failure. | walk home | No | No |  |  | 2 | 40 | Operational Cycle Counter #5 | Not supported | 2 | 10 | 127 | No | -128 | Yes | 127 | 1 | 1 | 127 | No | 127 | Yes | 1 | 1 | The position < 15% | The position> 15% | 14,19:02,19:03,19:04,19:06,19:0A,19:15 |  | 2021-07-02 16:36
096B9F | P096B9F | DFC_SOLN_LTCH_STUCKOFF | Gear Shift Lock Solenoid/Actuator "B" Stuck Off Component Failures Stuck Off | This signal read from park position sensor measured position This DTC is indicated the latch cannot be locked during the process of P from engagement to disengagement. | The control module's test for the DTC starts when: Global window condition is true: ( KL30 voltage in normal range ) AND ( KL15 voltage in normal range ) AND ( Usage mode is in normal status ) AND ( Car mode is in normal status) AND ( EIPower voltage in normal range ) AND ( PropActv is in normal status ) | The DTC is set if the control module detects: The park position sensor value is above calibration | Can't disengaged P | hardware failure. | walk home | No | No |  |  | 2 | 40 | Operational Cycle Counter #5 | Not supported | 2 | 10 | 127 | No | -128 | Yes | 127 | 1 | 1 | 127 | No | 127 | Yes | 1 | 1 | The position> 85% | The position< 85% | 14,19:02,19:03,19:04,19:06,19:0A,19:15 |  | 2021-07-02 16:40
097311 | P097311 | DFC_SOLN_B1_SG | Shift Solenoid "A" Control Circuit Low General Electrical Failures Circuit short to ground | The monitored signal is from Low Side Driver; The DTC will be triggered as any postion of the Low Side Driver circuit(B1 channel) is short to ground. | ( KL30 voltage in normal range ) AND ( KL15 voltage in normal range ) | The control module's test for the DTC starts when:the related fault bit turn ture. | Loss of power+Caution Message on IP | Low side PIN of B1 solenoid short to ground. | HSD command off by BSW; Open clutch B1,B2,C0,C3, Walk home | Yes | Yes |  |  | 1 | 40 | Operational Cycle Counter #5 | Supported | 1 | 5 | 127 | No | -128 | Yes | 127 | 127 | 128 | 127 | No | 127 | Yes | 127 | 128 | LSD=OFF and bit SG =1 | LSD=OFF and bit SG =0 | 14,19:02,19:03,19:04,19:06,19:0A,19:15 |  | 2021-06-03 17:12
097412 | P097412 | DFC_SOLN_B1_SB | Shift Solenoid "A" Control Circuit High General Electrical Failures Circuit short to battery | The monitored signal is from Low Side Driver; The DTC will be triggered as any postion of the Low Side Driver circuit(B1 channel) is short to battary. | ( KL30 voltage in normal range ) AND ( KL15 voltage in normal range ) | The control module's test for the DTC starts when:the related fault bit turn ture. | Loss of power+Caution Message on IP | Low side PIN of B1 solenoid short to battery. | BSW request 0mA; Gear1 unavailable | Yes | Yes |  |  | 2 | 40 | Operational Cycle Counter #5 | Supported | 1 | 5 | 127 | No | -128 | Yes | 127 | 3 | 1 | 127 | No | 127 | Yes | 3 | 1 | LSD=ON and bit SB=1 and bit SB_TST=1 | LSD=ON and bit SB=0 and bit SB_TST=0 | 14,19:02,19:03,19:04,19:06,19:0A,19:15 |  | 2021-06-03 17:12
097611 | P097611 | DFC_SOLN_B2_SG | Shift Solenoid "B" Control Circuit Low General Electrical Failures Circuit short to ground | The monitored signal is from Low Side Driver; The DTC will be triggered as any postion of the Low Side Driver circuit(B2 channel) is short to ground. | ( KL30 voltage in normal range ) AND ( KL15 voltage in normal range ) | The control module's test for the DTC starts when:the related fault bit turn ture. | Loss of power+Caution Message on IP | Low side PIN of B2 solenoid short to ground. | HSD command off by BSW; Open clutch B1,B2,C0,C3, Walk home | Yes | Yes |  |  | 1 | 40 | Operational Cycle Counter #5 | Supported | 1 | 5 | 127 | No | -128 | Yes | 127 | 127 | 128 | 127 | No | 127 | Yes | 127 | 128 | LSD=OFF and bit SG =1 | LSD=OFF and bit SG =0 | 14,19:02,19:03,19:04,19:06,19:0A,19:15 |  | 2021-06-03 17:12
097712 | P097712 | DFC_SOLN_B2_SB | Shift Solenoid "B" Control Circuit High General Electrical Failures Circuit short to battery | The monitored signal is from Low Side Driver; The DTC will be triggered as any postion of the Low Side Driver circuit(B2 channel) is short to battary. | ( KL30 voltage in normal range ) AND ( KL15 voltage in normal range ) | The control module's test for the DTC starts when:the related fault bit turn ture. | Loss of power+Caution Message on IP | Low side PIN of B2 solenoid short to battery. | BSW request 0mA; Gear2 unavailable | Yes | Yes |  |  | 2 | 40 | Operational Cycle Counter #5 | Supported | 1 | 5 | 127 | No | -128 | Yes | 127 | 3 | 1 | 127 | No | 127 | Yes | 3 | 1 | LSD=ON and bit SB=1 and bit SB_TST=1 | LSD=ON and bit SB=0 and bit SB_TST=0 | 14,19:02,19:03,19:04,19:06,19:0A,19:15 |  | 2021-06-03 17:12
097911 | P097911 | DFC_SOLN_C0_SG | Shift Solenoid "C" Control Circuit Low General Electrical Failures Circuit short to ground | The monitored signal is from Low Side Driver; The DTC will be triggered as any postion of the Low Side Driver circuit(C0 channel) is short to ground. | ( KL30 voltage in normal range ) AND ( KL15 voltage in normal range ) | The control module's test for the DTC starts when:the related fault bit turn ture. | Loss of power+Caution Message on IP | Low side PIN of C0 solenoid short to ground. | HSD command off by BSW; Open clutch B1,B2,C0,C3, Walk home | Yes | Yes |  |  | 1 | 40 | Operational Cycle Counter #5 | Supported | 1 | 5 | 127 | No | -128 | Yes | 127 | 127 | 128 | 127 | No | 127 | Yes | 127 | 128 | LSD=OFF and bit SG =1 | LSD=OFF and bit SG =0 | 14,19:02,19:03,19:04,19:06,19:0A,19:15 |  | 2021-06-03 17:12
097A13 | P097A13 | DFC_SOLN_B1_OP | Shift Solenoid "A" Control Circuit/Open General Electrical Failures Circuit open | The monitored signal is from Low Side Driver; The DTC will be triggered as any postion of the Low Side Driver circuit(B1 channel) is open. | ( KL30 voltage in normal range ) AND ( KL15 voltage in normal range ) | The control module's test for the DTC starts when:the related fault bit turn ture. | Loss of power+Caution Message on IP | Low side PIN of B1 solenoid open. | BSW request 0mA; Gear1 unavailable | Yes | Yes |  |  | 2 | 40 | Operational Cycle Counter #5 | Supported | 1 | 5 | 127 | No | -128 | Yes | 127 | 127 | 128 | 127 | No | 127 | Yes | 127 | 128 | LSD=OFF and bit OP_OFF=1 | LSD=OFF and bit OP_OFF=0 | 14,19:02,19:03,19:04,19:06,19:0A,19:15 |  | 2021-06-03 17:12
097B13 | P097B13 | DFC_SOLN_B2_OP | Shift Solenoid "B" Control Circuit/Open General Electrical Failures Circuit open | The monitored signal is from Low Side Driver; The DTC will be triggered as any postion of the Low Side Driver circuit(B2 channel) is short open. | ( KL30 voltage in normal range ) AND ( KL15 voltage in normal range ) | The control module's test for the DTC starts when:the related fault bit turn ture. | Loss of power+Caution Message on IP | Low side PIN of B2 solenoid open. | BSW request 0mA; Gear2 unavailable | Yes | Yes |  |  | 2 | 40 | Operational Cycle Counter #5 | Supported | 1 | 5 | 127 | No | -128 | Yes | 127 | 127 | 128 | 127 | No | 127 | Yes | 127 | 128 | LSD=OFF and bit OP_OFF=1 | LSD=OFF and bit OP_OFF=0 | 14,19:02,19:03,19:04,19:06,19:0A,19:15 |  | 2021-06-03 17:12
097C13 | P097C13 | DFC_SOLN_C0_OP | Shift Solenoid "C" Control Circuit/Open General Electrical Failures Circuit open | The monitored signal is from Low Side Driver; The DTC will be triggered as any postion of the Low Side Driver circuit(C0 channel) is open. | ( KL30 voltage in normal range ) AND ( KL15 voltage in normal range ) | The control module's test for the DTC starts when:the related fault bit turn ture. | Loss of power+Caution Message on IP | Low side PIN of C0 solenoid open. | BSW request 0mA; C0 keep open | Yes | Yes |  |  | 2 | 40 | Operational Cycle Counter #5 | Supported | 1 | 5 | 127 | No | -128 | Yes | 127 | 127 | 128 | 127 | No | 127 | Yes | 127 | 128 | LSD=OFF and bit OP_OFF=1 | LSD=OFF and bit OP_OFF=0 | 14,19:02,19:03,19:04,19:06,19:0A,19:15 |  | 2021-06-03 17:12
097D13 | P097D13 | DFC_SOLN_C3_OP | Shift Solenoid "D" Control Circuit/Open General Electrical Failures Circuit open | The monitored signal is from Low Side Driver; The DTC will be triggered as any postion of the Low Side Driver circuit(C3 channel) is open. | ( KL30 voltage in normal range ) AND ( KL15 voltage in normal range ) | The control module's test for the DTC starts when:the related fault bit turn ture. | Loss of power+Caution Message on IP | Low side PIN of C3 solenoid open. | BSW request 0mA; Gear3 unavailable | Yes | Yes |  |  | 2 | 40 | Operational Cycle Counter #5 | Supported | 1 | 5 | 127 | No | -128 | Yes | 127 | 127 | 128 | 127 | No | 127 | Yes | 127 | 128 | LSD=OFF and bit OP_OFF=1 | LSD=OFF and bit OP_OFF=0 | 14,19:02,19:03,19:04,19:06,19:0A,19:15 |  | 2021-06-03 17:12
098012 | P098012 | DFC_SOLN_C0_SB | Shift Solenoid "C" Control Circuit High General Electrical Failures Circuit short to battery | The monitored signal is from Low Side Driver; The DTC will be triggered as any postion of the Low Side Driver circuit(C0 channel) is short to battary. | ( KL30 voltage in normal range ) AND ( KL15 voltage in normal range ) | The control module's test for the DTC starts when:the related fault bit turn ture. | Loss of power+Caution Message on IP | Low side PIN of C0 solenoid short to battery. | BSW request 0mA; C0 keep open | Yes | Yes |  |  | 2 | 40 | Operational Cycle Counter #5 | Supported | 1 | 5 | 127 | No | -128 | Yes | 127 | 3 | 1 | 127 | No | 127 | Yes | 3 | 1 | LSD=ON and bit SB=1 and bit SB_TST=1 | LSD=ON and bit SB=0 and bit SB_TST=0 | 14,19:02,19:03,19:04,19:06,19:0A,19:15 |  | 2021-06-03 17:12
098211 | P098211 | DFC_SOLN_C3_SG | Shift Solenoid "D" Control Circuit Low General Electrical Failures Circuit short to ground | The monitored signal is from Low Side Driver; The DTC will be triggered as any postion of the Low Side Driver circuit(C3 channel) is short to ground. | ( KL30 voltage in normal range ) AND ( KL15 voltage in normal range ) | The control module's test for the DTC starts when:the related fault bit turn ture. | Loss of power+Caution Message on IP | Low side PIN of C3 solenoid short to ground. | HSD command off by BSW; Open clutch B1,B2,C0,C3, Walk home | Yes | Yes |  |  | 1 | 40 | Operational Cycle Counter #5 | Supported | 1 | 5 | 127 | No | -128 | Yes | 127 | 127 | 128 | 127 | No | 127 | Yes | 127 | 128 | LSD=OFF and bit SG =1 | LSD=OFF and bit SG =0 | 14,19:02,19:03,19:04,19:06,19:0A,19:15 |  | 2021-06-03 17:12
098312 | P098312 | DFC_SOLN_C3_SB | Shift Solenoid "D" Control Circuit High General Electrical Failures Circuit short to battery | The monitored signal is from Low Side Driver; The DTC will be triggered as any postion of the Low Side Driver circuit(C3 channel) is short to battary. | ( KL30 voltage in normal range ) AND ( KL15 voltage in normal range ) | The control module's test for the DTC starts when:the related fault bit turn ture. | Loss of power+Caution Message on IP | Low side PIN of C3 solenoid short to battery. | BSW request 0mA; Gear3 unavailable | Yes | Yes |  |  | 2 | 40 | Operational Cycle Counter #5 | Supported | 1 | 5 | 127 | No | -128 | Yes | 127 | 3 | 1 | 127 | No | 127 | Yes | 3 | 1 | LSD=ON and bit SB=1 and bit SB_TST=1 | LSD=ON and bit SB=0 and bit SB_TST=0 | 14,19:02,19:03,19:04,19:06,19:0A,19:15 |  | 2021-06-03 17:12
09A249 | P09A249 | DFC_EV_MOT1_GFLT_OCUV_L1 | Gate Select Position Circuit "B" System Internal Failures Internal electronic failure | The monitored signal is from P1 Motor Gate Driver; The DTC will be triggered as the P1 Motor low side Gate Driver over current or under voltage.The monitored signal is from P1 Motor Gate Driver; The DTC will be triggered as the P1 Motor low side Gate Driver over current or under voltage. | ( KL30 voltage in normal range ) AND ( KL15 voltage in normal range )( KL30 voltage in normal range ) AND ( KL15 voltage in normal range ) | The control module's test for the DTC starts when: the GFLT_OCUV_L1 turn falut. | Less drivability+Caution Message on IP | 1. UN1 BM6101 over current or under voltage; 2. VN1 BM6101 over current or under voltage; 3. WN1 BM6101 over current or under voltage; | Inverter1 ASC by BSW, walk home | Yes | Yes |  |  | 1 | 40 | Operational Cycle Counter #5 | Supported | 1 | 100 | 127 | No | -128 | Yes | 127 | 127 | 128 | 127 | No | 127 | Yes | 127 | 128 | GFLT_OCUV_L1 = LOW | GFLT_OCUV_L1 = “High”(No fault) | 14,19:02,19:03,19:04,19:06,19:0A,19:15 |  | 2021-06-21 16:16
09A949 | P09A949 | DFC_EV_MOT2_GFLT_OCUV_H1 | Gate Select Position Circuit "C" High System Internal Failures Internal electronic failure | The monitored signal is from P2 Motor Gate Driver; The DTC will be triggered as the P2 Motor high side Gate Driver over current or under voltage. | ( KL30 voltage in normal range ) AND ( KL15 voltage in normal range ) | The control module's test for the DTC starts when: the GFLT_OCUV_H2 turn falut. | Loss of power+Caution Message on IP | 1. UP2 BM6101 over current or under voltage; 2. VP2 BM6101 over current or under voltage; 3. WP2 BM6101 over current or under voltage;1. UP2 BM6101 over current or under voltage; 2. VP2 BM6101 over current or under voltage; 3. WP2 BM6101 over current or under voltage; | Inverter2 ASC by BSW, walk home | Yes | Yes |  |  | 1 | 40 | Operational Cycle Counter #5 | Supported | 1 | 100 | 127 | No | -128 | Yes | 127 | 127 | 128 | 127 | No | 127 | Yes | 127 | 128 | GFLT_OCUV_H2 = LOW | GFLT_OCUV_H2 = “High”(No fault) | 14,19:02,19:03,19:04,19:06,19:0A,19:15 |  | 2021-06-21 16:16
0A2B16 | P0A2B16 | DFC_EV_MOT1_TEMP1_OORH | Drive Motor "A" Temperature Sensor Circuit Range/Performance General Electrical Failures Circuit voltage below threshold | The monitored signal is from P1 Motor Temperature Sensor1; The DTC will be triggered as the sensor failure or periphery circuit failure ect. which lead the ADC value of P1_TMP1 inside the out of normal range high. | ( KL30 voltage in normal range ) AND ( KL15 voltage in normal range ) | The control module's test for the DTC starts when: the ADC value of P1_TMP1 is between the OORH calibration value. | Caution Message on IP | 1. P1 temperature too high; 2. Transfer circuit abnormal. | None | Yes | Yes |  |  | 2 | 40 | Operational Cycle Counter #5 | Supported | 1 | 1 | 127 | No | -128 | Yes | 127 | 3 | 1 | 127 | No | 127 | Yes | 3 | 1 | 3989 < P1_TMP1 < 3996 | 4095 >= P1_TMP1 >= 3996 OR P1_TMP1 <= 3989 | 14,19:02,19:03,19:04,19:06,19:0A,19:15 |  | 2021-06-03 17:12
0A2B17 | P0A2B17 | DFC_EV_MOT1_TEMP1_OORL | Drive Motor "A" Temperature Sensor Circuit Range/Performance General Electrical Failures Circuit voltage above threshold | The monitored signal is from P1 Motor Temperature Sensor1; The DTC will be triggered as the sensor failure or periphery circuit failure ect. which lead the ADC value of P1_TMP1 inside the out of normal range low. | ( KL30 voltage in normal range ) AND ( KL15 voltage in normal range ) | The control module's test for the DTC starts when: the ADC value of P1_TMP1 is between the OORL calibration value. | Caution Message on IP | 1. P1 temperature too low; 2. Transfer circuit abnormal. | None | Yes | Yes |  |  | 2 | 40 | Operational Cycle Counter #5 | Supported | 1 | 1 | 127 | No | -128 | Yes | 127 | 3 | 1 | 127 | No | 127 | Yes | 3 | 1 | 7 < P1_TMP1 < 167 | 4095 >= P1_TMP1 >= 167 OR P1_TMP1 <= 7 | 14,19:02,19:03,19:04,19:06,19:0A,19:15 |  | 2021-06-03 17:12
0A2B2A | P0A2B2A | DFC_EV_MOT1_TEMP1_STUCK | Drive Motor "A" Temperature Sensor Circuit Range/Performance General Signal Failures Signal Stuck In Range | The monitored signal from motor temperature sensor measured motor sensor temperature; The DTC will be triggered as the motors temperature sensor is stcuk . | The control module's test for the DTC starts when: ( KL30 voltage in normal range ) AND ( KL15 voltage in normal range ) AND ( Usage mode is in normal status ) AND ( Car mode is in normal status) AND ( EIPower voltage in normal range ) AND ( PropActv is in normal status ) | The DTC is set if the control module detects: The motor temperature sensor value is stuck in a constant value. | None | Sensor failure. | Use other temperature sensor value replacement | Yes | Yes |  |  | 2 | 40 | Operational Cycle Counter #5 | Supported | 1 | 10 | 127 | No | -128 | Yes | 127 | 3 | 3 | 127 | No | 127 | Yes | 3 | 3 | (MotorT-initT)<1? | (MotorT-initT)>1? | 14,19:02,19:03,19:04,19:06,19:0A,19:15 |  | 2021-06-03 17:12
0A2B62 | P0A2B62 | DFC_EV_MOT1_TEMP1_PLAUS | Drive Motor "A" Temperature Sensor Circuit Range/Performance Algorithm Based Failures Signal compare failure | The monitored signal from motor temperature sensor measured motor sensor temperature; The DTC will be triggered as the motor temperature sensor is implausible. | The control module's test for the DTC starts when: ( KL30 voltage in normal range ) AND ( KL15 voltage in normal range ) AND ( Usage mode is in normal status ) AND ( Car mode is in normal status) AND ( EIPower voltage in normal range ) AND ( PropActv is in normal status ) | The DTC is set if the control module detects: The motor temperature sensor value is different with other temperature sensors value . | None | Sensor failure. | Use other temperature sensor value replacement | Yes | Yes |  |  | 2 | 40 | Operational Cycle Counter #5 | Supported | 1 | 10 | 127 | No | -128 | Yes | 127 | 3 | 3 | 127 | No | 127 | Yes | 3 | 3 | MotorT>(MaxT+20?) OR MotorT<(MinT-20?) | (MinT-20?)<MotorT<(MaxT+20?) | 14,19:02,19:03,19:04,19:06,19:0A,19:15 |  | 2021-06-03 17:12
0A2C11 | P0A2C11 | DFC_EV_MOT1_TEMP1_SG | Drive Motor "A" Temperature Sensor Circuit Low General Electrical Failures Circuit short to ground | The monitored signal is from P1 Motor Temperature Sensor1; The DTC will be triggered as the P1 Motor Temperature Sensor signal PIN out to MCU short to ground. | ( KL30 voltage in normal range ) AND ( KL15 voltage in normal range ) | The control module's test for the DTC starts when: the ADC value of P1_TMP1 is below the calibration value. | Caution Message on IP | P1 TEMP1 sensor short to ground. | None | Yes | Yes |  |  | 2 | 40 | Operational Cycle Counter #5 | Supported | 1 | 1 | 127 | No | -128 | Yes | 127 | 3 | 1 | 127 | No | 127 | Yes | 3 | 1 | P1_TMP1 <= 7 | 4095 >= P1_TMP1 > 7 | 14,19:02,19:03,19:04,19:06,19:0A,19:15 |  | 2021-06-03 17:12
0A2D15 | P0A2D15 | DFC_EV_MOT1_TEMP1_SBOP | Drive Motor "A" Temperature Sensor Circuit High General Electrical Failures Circuit short to battery or open | The monitored signal is from P1 Motor Temperature Sensor1; The DTC will be triggered as the P1 Motor Temperature Sensor signal PIN out to MCU short to battary or open. | ( KL30 voltage in normal range ) AND ( KL15 voltage in normal range ) | The control module's test for the DTC starts when: the ADC value of P1_TMP1 is above the calibration value. | Caution Message on IP | P1 TEMP1 sensor short to battery or open. | None | Yes | Yes |  |  | 2 | 40 | Operational Cycle Counter #5 | Supported | 1 | 1 | 127 | No | -128 | Yes | 127 | 3 | 1 | 127 | No | 127 | Yes | 3 | 1 | 3996 <= P1_TMP1 | P1_TMP1 < 3996 | 14,19:02,19:03,19:04,19:06,19:0A,19:15 |  | 2021-06-03 17:12
0A2F4B | P0A2F4B | DFC_EV_MOT1_OT | Drive Motor "A" Over Temperature System Internal Failures Over temperature | The monitored signal from two motors temperature sensor calculated motor temperature; The DTC will be triggered as motor over temperature | The control module's test for the DTC starts when: ( KL30 voltage in normal range ) AND ( KL15 voltage in normal range ) AND ( Usage mode is in Driving status ) AND ( Car mode is in Normal status) AND ( EIPower voltage in normal range ) AND ( PropActv is in normal status ) AND (HvSysRlySts is normal status ) | The DTC is set if the control module detects:the thermal model value of motor is above the calibration value. | None. | Aggressive driving. | None. | Yes | Yes |  |  | 2 | 40 | Operational Cycle Counter #5 | Supported | 1 | 5 | 400 | No | -400 | Yes | 400 | 1 | 1 | 127 | No | 127 | Yes | 1 | 1 | Thi>130? | Thi<120? | 14,19:02,19:03,19:04,19:06,19:0A,19:15 |  | 2021-06-03 17:12
0A2F98 | P0A2F98 | DFC_EV_MOT1_CRIT_OT | Drive Motor "A" Over Temperature Component Failures Component or system over temperature | The monitored signal from two motors temperature sensor calculated motor temperature; The DTC will be triggered as motor critical over temperature | The control module's test for the DTC starts when: ( KL30 voltage in normal range ) AND ( KL15 voltage in normal range ) AND ( Usage mode is in Driving status ) AND ( Car mode is in Normal status) AND ( EIPower voltage in normal range ) AND ( PropActv is in normal status ) AND (HvSysRlySts is normal status ) | The DTC is set if the control module detects:the thermal model value of motor is above the calibration value. | Limp home or walk home& text message will be displayed. | Aggressive driving. | PCM will shut down inverter1‘s PWM signal. | Yes | Yes |  |  | 2 | 40 | Operational Cycle Counter #5 | Supported | 1 | 5 | 400 | No | -400 | Yes | 400 | 1 | 1 | 127 | No | 127 | Yes | 1 | 1 | Thi>140? | Thi<140? | 14,19:02,19:03,19:04,19:06,19:0A,19:15 |  | 2021-06-03 17:12
0A3011 | P0A3011 | DFC_EV_MOT2_TEMP2_SG | Drive Motor "B" Temperature Sensor Circuit General Electrical Failures Circuit short to ground | The monitored signal is from P2 Motor Temperature Sensor2; The DTC will be triggered as the P2 Motor Temperature Sensor signal PIN out to MCU short to ground. | ( KL30 voltage in normal range ) AND ( KL15 voltage in normal range ) | The control module's test for the DTC starts when: the ADC value of P2_TMP2 is below the calibration value. | Caution Message on IP | P2 TEMP2 sensor short to ground. | None | Yes | Yes |  |  | 2 | 40 | Operational Cycle Counter #5 | Supported | 1 | 1 | 127 | No | -128 | Yes | 127 | 3 | 1 | 127 | No | 127 | Yes | 3 | 1 | P2_TMP2 <= 7 | 4095 >= P1_TMP2 > 7 | 14,19:02,19:03,19:04,19:06,19:0A,19:15 |  | 2021-06-03 17:12
0A3015 | P0A3015 | DFC_EV_MOT2_TEMP2_SBOP | Drive Motor "B" Temperature Sensor Circuit General Electrical Failures Circuit short to battery or open | The monitored signal is from P2 Motor Temperature Sensor2; The DTC will be triggered as the P2 Motor Temperature Sensor signal PIN out to MCU short to battary or open. | ( KL30 voltage in normal range ) AND ( KL15 voltage in normal range ) | The control module's test for the DTC starts when: the ADC value of P2_TMP2 is above the calibration value. | Caution Message on IP | P2 TEMP2 sensor short to battery or open. | None | Yes | Yes |  |  | 2 | 40 | Operational Cycle Counter #5 | Supported | 1 | 1 | 127 | No | -128 | Yes | 127 | 3 | 1 | 127 | No | 127 | Yes | 3 | 1 | 4034 <= P2_TMP2 | P1_TMP2 <4034 | 14,19:02,19:03,19:04,19:06,19:0A,19:15 |  | 2021-06-03 17:12
0A3016 | P0A3016 | DFC_EV_MOT2_TEMP2_OORH | Drive Motor "B" Temperature Sensor Circuit General Electrical Failures Circuit voltage below threshold | The monitored signal is from P2 Motor Temperature Sensor2; The DTC will be triggered as the sensor failure or periphery circuit failure ect. which lead the ADC value of P2_TMP1 inside the out of normal range high. | ( KL30 voltage in normal range ) AND ( KL15 voltage in normal range ) | The control module's test for the DTC starts when: the ADC value of P2_TMP2 is between the OORH calibration value. | Caution Message on IP | 1. P2 temperature too high; 2. Transfer circuit abnormal. | None | Yes | Yes |  |  | 2 | 40 | Operational Cycle Counter #5 | Supported | 1 | 1 | 127 | No | -128 | Yes | 127 | 3 | 1 | 127 | No | 127 | Yes | 3 | 1 | 3974 < P2_TMP2 < 4034 | 4095 >= P1_TMP2 >= 4034 OR P1_TMP2 <= 3974 | 14,19:02,19:03,19:04,19:06,19:0A,19:15 |  | 2021-06-03 17:12
0A3017 | P0A3017 | DFC_EV_MOT2_TEMP2_OORL | Drive Motor "B" Temperature Sensor Circuit General Electrical Failures Circuit voltage above threshold | The monitored signal is from P2 Motor Temperature Sensor2; The DTC will be triggered as the sensor failure or periphery circuit failure ect. which lead the ADC value of P2_TMP1 inside the out of normal range low. | ( KL30 voltage in normal range ) AND ( KL15 voltage in normal range ) | The control module's test for the DTC starts when: the ADC value of P2_TMP2 is between the OORL calibration value. | Caution Message on IP | 1. P2 temperature too low; 2. Transfer circuit abnormal. | None | Yes | Yes |  |  | 2 | 40 | Operational Cycle Counter #5 | Supported | 1 | 1 | 127 | No | -128 | Yes | 127 | 3 | 1 | 127 | No | 127 | Yes | 3 | 1 | 7 < P2_TMP2 < 196 | 4095 >= P1_TMP2 >= 196 OR P1_TMP2 <= 7 | 14,19:02,19:03,19:04,19:06,19:0A,19:15 |  | 2021-06-03 17:12
0A302A | P0A302A | DFC_EV_MOT2_TEMP2_STUCK | Drive Motor "B" Temperature Sensor Circuit General Signal Failures Signal Stuck In Range | The monitored signal from motor temperature sensor measured motor sensor temperature; The DTC will be triggered as the motors temperature sensor is stcuk . | The control module's test for the DTC starts when: ( KL30 voltage in normal range ) AND ( KL15 voltage in normal range ) AND ( Usage mode is in normal status ) AND ( Car mode is in normal status) AND ( EIPower voltage in normal range ) AND ( PropActv is in normal status ) | The DTC is set if the control module detects: The motor temperature sensor value is stuck in a constant value. | None | Sensor failure. | Use other temperature sensor value replacement | Yes | Yes |  |  | 2 | 40 | Operational Cycle Counter #5 | Supported | 1 | 10 | 127 | No | -128 | Yes | 127 | 3 | 3 | 127 | No | 127 | Yes | 3 | 3 | (MotorT-initT)<1? | (MotorT-initT)>1? | 14,19:02,19:03,19:04,19:06,19:0A,19:15 |  | 2021-06-03 17:12
0A3062 | P0A3062 | DFC_EV_MOT2_TEMP2_PLAUS | Drive Motor "B" Temperature Sensor Circuit Algorithm Based Failures Signal compare failure | The monitored signal from motor temperature sensor measured motor sensor temperature; The DTC will be triggered as the motor temperature sensor is implausible. | The control module's test for the DTC starts when: ( KL30 voltage in normal range ) AND ( KL15 voltage in normal range ) AND ( Usage mode is in normal status ) AND ( Car mode is in normal status) AND ( EIPower voltage in normal range ) AND ( PropActv is in normal status ) | The DTC is set if the control module detects: The motor temperature sensor value is different with other temperature sensors value . | None | Sensor failure. | Use other temperature sensor value replacement | Yes | Yes |  |  | 2 | 40 | Operational Cycle Counter #5 | Supported | 1 | 10 | 127 | No | -128 | Yes | 127 | 3 | 3 | 127 | No | 127 | Yes | 3 | 3 | MotorT>(MaxT+20?) OR MotorT<(MinT-20?) | (MinT-20?)<MotorT<(MaxT+20?) | 14,19:02,19:03,19:04,19:06,19:0A,19:15 |  | 2021-06-03 17:12
0A3116 | P0A3116 | DFC_EV_MOT2_TEMP1_OORH | Drive Motor "B" Temperature Sensor Circuit Range/Performance General Electrical Failures Circuit voltage below threshold | The monitored signal is from P2 Motor Temperature Sensor1; The DTC will be triggered as the sensor failure or periphery circuit failure ect. which lead the ADC value of P2_TMP1 inside the out of normal range high. | ( KL30 voltage in normal range ) AND ( KL15 voltage in normal range ) | The control module's test for the DTC starts when: the ADC value of P2_TMP1 is between the OORH calibration value. | Caution Message on IP | 1. P2 temperature too high; 2. Transfer circuit abnormal. | None | Yes | Yes |  |  | 2 | 40 | Operational Cycle Counter #5 | Supported | 1 | 1 | 127 | No | -128 | Yes | 127 | 3 | 1 | 127 | No | 127 | Yes | 3 | 1 | 3974 < P2_TMP1 < 4034 | 4095 >= P1_TMP1 >= 4034 OR P1_TMP1 <= 3974 | 14,19:02,19:03,19:04,19:06,19:0A,19:15 |  | 2021-06-03 17:12
0A3117 | P0A3117 | DFC_EV_MOT2_TEMP1_OORL | Drive Motor "B" Temperature Sensor Circuit Range/Performance General Electrical Failures Circuit voltage above threshold | The monitored signal is from P2 Motor Temperature Sensor1; The DTC will be triggered as the sensor failure or periphery circuit failure ect. which lead the ADC value of P2_TMP1 inside the out of normal range low. | ( KL30 voltage in normal range ) AND ( KL15 voltage in normal range ) | The control module's test for the DTC starts when: the ADC value of P2_TMP1 is between the OORL calibration value. | Caution Message on IP | 1. P2 temperature too low; 2. Transfer circuit abnormal. | None | Yes | Yes |  |  | 2 | 40 | Operational Cycle Counter #5 | Supported | 1 | 1 | 127 | No | -128 | Yes | 127 | 3 | 1 | 127 | No | 127 | Yes | 3 | 1 | 7 < P2_TMP1 < 196 | 4095 >= P1_TMP1 >= 196 OR P1_TMP1 <= 7 | 14,19:02,19:03,19:04,19:06,19:0A,19:15 |  | 2021-06-03 17:12
0A312A | P0A312A | DFC_EV_MOT2_TEMP1_STUCK | Drive Motor "B" Temperature Sensor Circuit Range/Performance General Signal Failures Signal Stuck In Range | The monitored signal from motor temperature sensor measured motor sensor temperature; The DTC will be triggered as the motors temperature sensor is stcuk . | The control module's test for the DTC starts when: ( KL30 voltage in normal range ) AND ( KL15 voltage in normal range ) AND ( Usage mode is in normal status ) AND ( Car mode is in normal status) AND ( EIPower voltage in normal range ) AND ( PropActv is in normal status ) | The DTC is set if the control module detects: The motor temperature sensor value is stuck in a constant value. | None | Sensor failure. | Use other temperature sensor value replacement | Yes | Yes |  |  | 2 | 40 | Operational Cycle Counter #5 | Supported | 1 | 10 | 127 | No | -128 | Yes | 127 | 3 | 3 | 127 | No | 127 | Yes | 3 | 3 | (MotorT-initT)<1? | (MotorT-initT)>1? | 14,19:02,19:03,19:04,19:06,19:0A,19:15 |  | 2021-06-03 17:12
0A3162 | P0A3162 | DFC_EV_MOT2_TEMP1_PLAUS | Drive Motor "B" Temperature Sensor Circuit Range/Performance Algorithm Based Failures Signal compare failure | The monitored signal from motor temperature sensor measured motor sensor temperature; The DTC will be triggered as the motor temperature sensor is implausible. | The control module's test for the DTC starts when: ( KL30 voltage in normal range ) AND ( KL15 voltage in normal range ) AND ( Usage mode is in normal status ) AND ( Car mode is in normal status) AND ( EIPower voltage in normal range ) AND ( PropActv is in normal status ) | The DTC is set if the control module detects: The motor temperature sensor value is different with other temperature sensors value . | None | Sensor failure. | Use other temperature sensor value replacement | Yes | Yes |  |  | 2 | 40 | Operational Cycle Counter #5 | Supported | 1 | 10 | 127 | No | -128 | Yes | 127 | 3 | 3 | 127 | No | 127 | Yes | 3 | 3 | MotorT>(MaxT+20?) OR MotorT<(MinT-20?) | (MinT-20?)<MotorT<(MaxT+20?) | 14,19:02,19:03,19:04,19:06,19:0A,19:15 |  | 2021-06-03 17:12
0A3211 | P0A3211 | DFC_EV_MOT2_TEMP1_SG | Drive Motor "B" Temperature Sensor Circuit Low General Electrical Failures Circuit short to ground | The monitored signal is from P2 Motor Temperature Sensor1; The DTC will be triggered as the P2 Motor Temperature Sensor signal PIN out to MCU short to ground. | ( KL30 voltage in normal range ) AND ( KL15 voltage in normal range ) | The control module's test for the DTC starts when: the ADC value of P2_TMP1 is below the calibration value. | Caution Message on IP | P2 TEMP1 sensor short to ground. | None | Yes | Yes |  |  | 2 | 40 | Operational Cycle Counter #5 | Supported | 1 | 1 | 127 | No | -128 | Yes | 127 | 3 | 1 | 127 | No | 127 | Yes | 3 | 1 | P2_TMP1 <= 7 | 4095 >= P1_TMP1 > 7 | 14,19:02,19:03,19:04,19:06,19:0A,19:15 |  | 2021-06-03 17:12
0A3315 | P0A3315 | DFC_EV_MOT2_TEMP1_SBOP | Drive Motor "B" Temperature Sensor Circuit High General Electrical Failures Circuit short to battery or open | The monitored signal is from P2 Motor Temperature Sensor1; The DTC will be triggered as the P2 Motor Temperature Sensor signal PIN out to MCU short to battary or open. | ( KL30 voltage in normal range ) AND ( KL15 voltage in normal range ) | The control module's test for the DTC starts when: the ADC value of P2_TMP1 is above the calibration value. | Caution Message on IP | P2 TEMP1 sensor short to battery or open. | None | Yes | Yes |  |  | 2 | 40 | Operational Cycle Counter #5 | Supported | 1 | 1 | 127 | No | -128 | Yes | 127 | 3 | 1 | 127 | No | 127 | Yes | 3 | 1 | 7 < P2_TMP1 < 196 | 4095 >= P1_TMP1 >= 196 OR P1_TMP1 <= 7 | 14,19:02,19:03,19:04,19:06,19:0A,19:15 |  | 2021-06-03 17:12
0A354B | P0A354B | DFC_EV_MOT2_OT | Drive Motor "B" Over Temperature System Internal Failures Over temperature | The monitored signal from two motors temperature sensor calculated motor temperature; The DTC will be triggered as motor over temperature | The control module's test for the DTC starts when: ( KL30 voltage in normal range ) AND ( KL15 voltage in normal range ) AND ( Usage mode is in Driving status ) AND ( Car mode is in Normal status) AND ( EIPower voltage in normal range ) AND ( PropActv is in normal status ) AND (HvSysRlySts is normal status ) | The DTC is set if the control module detects:the thermal model value of motor is above the calibration value. | None. | Aggressive driving. | None. | Yes | Yes |  |  | 2 | 40 | Operational Cycle Counter #5 | Supported | 1 | 5 | 400 | No | -400 | Yes | 400 | 1 | 1 | 127 | No | 127 | Yes | 1 | 1 | Thi>130? | Thi<120? | 14,19:02,19:03,19:04,19:06,19:0A,19:15 |  | 2021-06-03 17:12
0A3598 | P0A3598 | DFC_EV_MOT2_CRIT_OT | Drive Motor "B" Over Temperature Component Failures Component or system over temperature | The monitored signal from two motors temperature sensor calculated motor temperature; The DTC will be triggered as motor critical over temperature | The control module's test for the DTC starts when: ( KL30 voltage in normal range ) AND ( KL15 voltage in normal range ) AND ( Usage mode is in Driving status ) AND ( Car mode is in Normal status) AND ( EIPower voltage in normal range ) AND ( PropActv is in normal status ) AND (HvSysRlySts is normal status ) | The DTC is set if the control module detects:the thermal model value of motor is above the calibration value. | Not possible to drive. text message will be displayed. | Aggressive driving. | PCM will shut down inverter2‘s PWM signal. | Yes | Yes |  |  | 2 | 40 | Operational Cycle Counter #5 | Supported | 1 | 5 | 400 | No | -400 | Yes | 400 | 1 | 1 | 127 | No | 127 | Yes | 1 | 1 | Thi>140? | Thi<140? | 14,19:02,19:03,19:04,19:06,19:0A,19:15 |  | 2021-06-03 17:12
0A3C4B | P0A3C4B | DFC_EV_MOT1_INVERTER_OT | Drive Motor "A" Inverter Over Temperature System Internal Failures Over temperature | The monitored signal from motor1 inverter temperature sensor calculated inverter temperature; The DTC will be triggered as inveter over temperature | The control module's test for the DTC starts when: ( KL30 voltage in normal range ) AND ( KL15 voltage in normal range ) AND ( Usage mode is in Driving status ) AND ( Car mode is in Normal status) AND ( EIPower voltage in normal range ) AND ( PropActv is in normal status ) AND (HvSysRlySts is normal status ) | The DTC is set if the control module detects:the thermal model value of inverter is above the calibration value. | None. | Aggressive driving. | None. | Yes | Yes |  |  | 2 | 40 | Operational Cycle Counter #5 | Supported | 1 | 5 | 400 | No | -400 | Yes | 127 | 1 | 1 | 127 | No | 40 | Yes | 1 | 1 | TivtrOT>=125? | TivtrOT<110? | 14,19:02,19:03,19:04,19:06,19:0A,19:15 |  | 2021-06-03 17:12
0A3C98 | P0A3C98 | DFC_EV_MOT1_INVERTER_CRIT_OT | Drive Motor "A" Inverter Over Temperature Component Failures Component or system over temperature | The monitored signal from motor1 inverter temperature sensor calculated inverter temperature; The DTC will be triggered as inveter critical over temperature | The control module's test for the DTC starts when: ( KL30 voltage in normal range ) AND ( KL15 voltage in normal range ) AND ( Usage mode is in Driving status ) AND ( Car mode is in Normal status) AND ( EIPower voltage in normal range ) AND ( PropActv is in normal status ) AND (HvSysRlySts is normal status ) | The DTC is set if the control module detects:the thermal model value of inverter is above the calibration value. | Limp home or walk home& text message will be displayed. | Aggressive driving. | PCM will shut down inverter1‘s PWM signal. | Yes | Yes |  |  | 2 | 40 | Operational Cycle Counter #5 | Supported | 1 | 5 | 400 | No | -400 | Yes | 400 | 1 | 1 | 127 | No | 127 | Yes | 1 | 1 | TivtrOT>=130? | TivtrOT<130? | 14,19:02,19:03,19:04,19:06,19:0A,19:15 |  | 2021-06-03 17:12
0A3D4B | P0A3D4B | DFC_EV_MOT2_INVERTER_OT | Drive Motor "B" Inverter Over Temperature System Internal Failures Over temperature | The monitored signal from motor2 inverter temperature sensor calculated inverter temperature; The DTC will be triggered as inveter over temperature. | The control module's test for the DTC starts when: ( KL30 voltage in normal range ) AND ( KL15 voltage in normal range ) AND ( Usage mode is in Driving status ) AND ( Car mode is in Normal status) AND ( EIPower voltage in normal range ) AND ( PropActv is in normal status ) AND (HvSysRlySts is normal status ) | The DTC is set if the control module detects:the thermal model value of inverter is above the calibration value. | None. | Aggressive driving. | None. | Yes | Yes |  |  | 2 | 40 | Operational Cycle Counter #5 | Supported | 1 | 5 | 400 | No | -400 | Yes | 400 | 1 | 1 | 127 | No | 127 | Yes | 1 | 1 | TivtrOT>=125? | TivtrOT<110? | 14,19:02,19:03,19:04,19:06,19:0A,19:15 |  | 2021-06-03 17:12
0A3D98 | P0A3D98 | DFC_EV_MOT2_INVERTER_CRIT_OT | Drive Motor "B" Inverter Over Temperature Component Failures Component or system over temperature | The monitored signal from motor2 inverter temperature sensor calculated inverter temperature; The DTC will be triggered as inveter critical over temperature | The control module's test for the DTC starts when: ( KL30 voltage in normal range ) AND ( KL15 voltage in normal range ) AND ( Usage mode is in Driving status ) AND ( Car mode is in Normal status) AND ( EIPower voltage in normal range ) AND ( PropActv is in normal status ) AND (HvSysRlySts is normal status ) | The DTC is set if the control module detects:the thermal model value of inverter is above the calibration value. | Not possible to drive. text message will be displayed. | Aggressive driving. | PCM will shut down inverter2‘s PWM signal. | Yes | Yes |  |  | 2 | 40 | Operational Cycle Counter #5 | Supported | 1 | 5 | 400 | No | -400 | Yes | 400 | 1 | 1 | 127 | No | 127 | Yes | 1 | 1 | TivtrOT>=130? | TivtrOT<130? | 14,19:02,19:03,19:04,19:06,19:0A,19:15 |  | 2021-06-03 17:12
0A402A | P0A402A | DFC_EV_MOT1_EDDY_SIN_COS_AMPL_ERR | Drive Motor "A" Position Sensor Circuit Range/Performance General Signal Failures Signal Stuck In Range | The monitored signal from motor1 eddy current sensor measured sin/cos voltage; The DTC will be triggered as Sine, Cosine output voltage are out of range. | The control module's test for the DTC starts when: ( KL30 voltage in normal range ) AND ( KL15 voltage in normal range ) | The DTC is set if the control module detects:One of The SIN-P?SIN-N?COS-P?COS-N is out of range. | None | Hardware failure or software failure. | None | Yes | Yes |  |  | 2 | 40 | Operational Cycle Counter #5 | Not supported | 1 | 5 | 127 | No | -128 | Yes | 127 | 127 | 128 | 127 | No | 127 | Yes | 127 | 128 | P1_SIN_P < 192 (ADC value) or P1_SIN_P > 3940 (ADC value) or P1_SIN_N < 192 (ADC value) or P1_SIN_N > 3940 (ADC value) or P1_COS_P < 192 (ADC value) or P1_COS_P > 3940 (ADC value) or P1_COS_N < 192 (ADC value) or P1_COS_N > 3940 (ADC value) | 192 (ADC value) < P1_SIN_P < 3940 (ADC value) and 192 (ADC value) < P1_SIN_N < 3940 (ADC value) and 192 (ADC value) < P1_COS_P < 3940 (ADC value) and 192 (ADC value) < P1_COS_N < 3940 (ADC value) | 14,19:02,19:03,19:04,19:06,19:0A,19:15 |  | 2021-06-21 15:25
0A4400 | P0A4400 | DFC_EV_MOT1_OVER_SPEED | Drive Motor "A" Position Sensor Circuit Overspeed | The monitored signal from motor1 speed sensor; The DTC will be triggered as motor speed over limitation | The control module's test for the DTC starts when: ( KL30 voltage in normal range ) AND ( KL15 voltage in normal range ) AND ( Usage mode is in Driving status ) AND ( Car mode is in Normal status) AND ( EIPower voltage in normal range ) AND ( PropActv is in normal status ) AND (HvSysRlySts is normal status ) | The DTC is set if the control module detects:the speed value of motor1 is above the calibration value. | Limp home or walk home& text message will be displayed. | Aggressive driving or SW/HW failure | motor can't be drive, loss Motor1 function | Yes | Yes |  |  | 2 | 40 | Operational Cycle Counter #5 | Supported | 1 | 5 | 127 | No | -128 | Yes | 127 | 127 | 128 | 127 | No | 127 | Yes | 127 | 128 | Nspd>=6400rpm | Nspd<6400rpm | 14,19:02,19:03,19:04,19:06,19:0A,19:15 |  | 2021-06-03 17:12
0A462A | P0A462A | DFC_EV_MOT2_EDDY_SIN_COS_AMPL_ERR | Drive Motor "B" Position Sensor Circuit Range/Performance General Signal Failures Signal Stuck In Range | The monitored signal from motor2 eddy current sensor measured sin/cos voltage; The DTC will be triggered as Sine, Cosine output voltage are out of range. | The control module's test for the DTC starts when: ( KL30 voltage in normal range ) AND ( KL15 voltage in normal range ) | The DTC is set if the control module detects:One of The SIN-P?SIN-N?COS-P?COS-N is out of range. | None | Hardware failure or software failure. | None | Yes | Yes |  |  | 2 | 40 | Operational Cycle Counter #5 | Not supported | 1 | 5 | 127 | No | -128 | Yes | 127 | 127 | 128 | 127 | No | 127 | Yes | 127 | 128 | -0.25V < P2_SIN_P - P2_SIN_N < 0.25V and -0.25V < P2_COS_P - P2_COS_N < 0.25V | P2_SIN_P - P2_SIN_N < -0.25V or P2_SIN_P - P2_SIN_N > 0.25V or P2_COS_P - P2_COS_N < -0.25V or P2_COS_P - P2_COS_N > 0.25V | 14,19:02,19:03,19:04,19:06,19:0A,19:15 |  | 2021-06-21 15:25
0A4A00 | P0A4A00 | DFC_EV_MOT2_OVER_SPEED | Drive Motor "B" Position Sensor Circuit Overspeed | The monitored signal from motor2 speed sensor; The DTC will be triggered as motor speed over limitation | The control module's test for the DTC starts when: ( KL30 voltage in normal range ) AND ( KL15 voltage in normal range ) AND ( Usage mode is in Driving status ) AND ( Car mode is in Normal status) AND ( EIPower voltage in normal range ) AND ( PropActv is in normal status ) AND (HvSysRlySts is normal status ) | The DTC is set if the control module detects:the speed value of motor2 is above the calibration value. | walk home text message will be displayed. | Aggressive driving or SW/HW failure | motor can't be drive, loss Motor2 function | Yes | Yes |  |  | 2 | 40 | Operational Cycle Counter #5 | Supported | 1 | 5 | 127 | No | -128 | Yes | 127 | 127 | 128 | 127 | No | 127 | Yes | 127 | 128 | Nspd>=7500rpm | Nspd<7500rpm | 14,19:02,19:03,19:04,19:06,19:0A,19:15 |  | 2021-06-03 17:12
0A5F19 | P0A5F19 | DFC_EV_MOT1_PHASE_U_OVER_CURRT | Drive Motor "A" Phase U Current High General Electrical Failures Circuit current above threshold | The monitored signal from HVAC current sensor measured Phase-U current; The DTC will be triggered as the Phase-U current sensor is over current. | The control module's test for the DTC starts when: ( KL30 voltage in normal range ) AND ( KL15 voltage in normal range ) AND ( Usage mode is in Driving status ) AND ( Car mode is in Normal status) AND ( EIPower voltage in normal range ) AND ( PropActv is in normal status ) AND (HvSysRlySts is normal status ) | The DTC is set if the control module detects:the PC_A_1 current value is above the calibration value. | Limp home or walk home& text message will be displayed. | Hardware failure or software failure. | PCM will shut down inverter1‘s PWM signal. | Yes | Yes |  |  | 2 | 40 | Operational Cycle Counter #5 | Supported | 1 | 5 | 127 | No | -128 | Yes | 127 | 127 | 128 | 127 | No | 127 | Yes | 127 | 128 | IHVAC >=540A | IHVAC< 540A | 14,19:02,19:03,19:04,19:06,19:0A,19:15 |  | 2021-06-03 17:12
0A6219 | P0A6219 | DFC_EV_MOT1_PHASE_V_OVER_CURRT | Drive Motor "A" Phase V Current High General Electrical Failures Circuit current above threshold | The monitored signal from HVAC current sensor measured Phase-V current; The DTC will be triggered as the Phase-V current sensor is over current. | The control module's test for the DTC starts when: ( KL30 voltage in normal range ) AND ( KL15 voltage in normal range ) AND ( Usage mode is in Driving status ) AND ( Car mode is in Normal status) AND ( EIPower voltage in normal range ) AND ( PropActv is in normal status ) AND (HvSysRlySts is normal status ) | The DTC is set if the control module detects:the PC_B_1 current value is above the calibration value. | Limp home or walk home& text message will be displayed. | Hardware failure or software failure. | PCM will shut down inverter1‘s PWM signal. | Yes | Yes |  |  | 2 | 40 | Operational Cycle Counter #5 | Supported | 1 | 5 | 127 | No | -128 | Yes | 127 | 127 | 128 | 127 | No | 127 | Yes | 127 | 128 | IHVAC >=540A | IHVAC< 540A | 14,19:02,19:03,19:04,19:06,19:0A,19:15 |  | 2021-06-03 17:12
0A6519 | P0A6519 | DFC_EV_MOT1_PHASE_W_OVER_CURRT | Drive Motor "A" Phase W Current High General Electrical Failures Circuit current above threshold | The monitored signal from HVAC current sensor measured Phase-W current; The DTC will be triggered as the Phase-W current sensor is over current. | The control module's test for the DTC starts when: ( KL30 voltage in normal range ) AND ( KL15 voltage in normal range ) AND ( Usage mode is in Driving status ) AND ( Car mode is in Normal status) AND ( EIPower voltage in normal range ) AND ( PropActv is in normal status ) AND (HvSysRlySts is normal status ) | The DTC is set if the control module detects:the PC_C_1 current value is above the calibration value. | Limp home or walk home& text message will be displayed. | Hardware failure or software failure. | PCM will shut down inverter1‘s PWM signal. | Yes | Yes |  |  | 2 | 40 | Operational Cycle Counter #5 | Supported | 1 | 5 | 127 | No | -128 | Yes | 127 | 127 | 128 | 127 | No | 127 | Yes | 127 | 128 | IHVAC >=540A | IHVAC< 540A | 14,19:02,19:03,19:04,19:06,19:0A,19:15 |  | 2021-06-03 17:12
0A6819 | P0A6819 | DFC_EV_MOT2_PHASE_U_OVER_CURRT | Drive Motor "B" Phase U Current High General Electrical Failures Circuit current above threshold | The monitored signal from HVAC current sensor measured Phase-U current; The DTC will be triggered as the Phase-U current sensor is over current. | The control module's test for the DTC starts when: ( KL30 voltage in normal range ) AND ( KL15 voltage in normal range ) AND ( Usage mode is in Driving status ) AND ( Car mode is in Normal status) AND ( EIPower voltage in normal range ) AND ( PropActv is in normal status ) AND (HvSysRlySts is normal status ) | The DTC is set if the control module detects:the PC_A_2 current value is above the calibration value. | Not possible to drive. text message will be displayed. | Hardware failure or software failure. | PCM will shut down inverter2‘s PWM signal. | Yes | Yes |  |  | 2 | 40 | Operational Cycle Counter #5 | Supported | 1 | 5 | 127 | No | -128 | Yes | 127 | 127 | 128 | 127 | No | 127 | Yes | 127 | 128 | IHVAC >=540A | IHVAC< 540A | 14,19:02,19:03,19:04,19:06,19:0A,19:15 |  | 2021-06-03 17:12
0A6B19 | P0A6B19 | DFC_EV_MOT2_PHASE_V_OVER_CURRT | Drive Motor "B" Phase V Current High General Electrical Failures Circuit current above threshold | The monitored signal from HVAC current sensor measured Phase-V current; The DTC will be triggered as the Phase-V current sensor is over current. | The control module's test for the DTC starts when: ( KL30 voltage in normal range ) AND ( KL15 voltage in normal range ) AND ( Usage mode is in Driving status ) AND ( Car mode is in Normal status) AND ( EIPower voltage in normal range ) AND ( PropActv is in normal status ) AND (HvSysRlySts is normal status ) | The DTC is set if the control module detects:the PC_B_2 current value is above the calibration value. | Not possible to drive. text message will be displayed. | Hardware failure or software failure. | PCM will shut down inverter2‘s PWM signal. | Yes | Yes |  |  | 2 | 40 | Operational Cycle Counter #5 | Supported | 1 | 5 | 127 | No | -128 | Yes | 127 | 127 | 128 | 127 | No | 127 | Yes | 127 | 128 | IHVAC >=540A | IHVAC< 540A | 14,19:02,19:03,19:04,19:06,19:0A,19:15 |  | 2021-06-03 17:12
0A6E19 | P0A6E19 | DFC_EV_MOT2_PHASE_W_OVER_CURRT | Drive Motor "B" Phase W Current High General Electrical Failures Circuit current above threshold | The monitored signal from HVAC current sensor measured Phase-W current; The DTC will be triggered as the Phase-W current sensor is over current. | The control module's test for the DTC starts when: ( KL30 voltage in normal range ) AND ( KL15 voltage in normal range ) AND ( Usage mode is in Driving status ) AND ( Car mode is in Normal status) AND ( EIPower voltage in normal range ) AND ( PropActv is in normal status ) AND (HvSysRlySts is normal status ) | The DTC is set if the control module detects:the PC_C_2 current value is above the calibration value. | Not possible to drive. text message will be displayed. | Hardware failure or software failure. | PCM will shut down inverter2‘s PWM signal. | Yes | Yes |  |  | 2 | 40 | Operational Cycle Counter #5 | Supported | 1 | 5 | 127 | No | -128 | Yes | 127 | 127 | 128 | 127 | No | 127 | Yes | 127 | 128 | IHVAC >=540A | IHVAC< 540A | 14,19:02,19:03,19:04,19:06,19:0A,19:15 |  | 2021-06-03 17:12
0A9000 | P0A9000 | DFC_EV_MOT1_GENERAL | Drive Motor "A" Performance | The monitored signal from calculate turque. The DTC will be triggered as excessive difference between actual torque and requested torque | The control module's test for the DTC starts when: The control module's test for the DTC starts when: ( KL30 voltage in normal range ) AND ( KL15 voltage in normal range ) AND ( Usage mode is in Driving status ) AND ( Car mode is in Normal status) AND ( EIPower voltage in normal range ) AND ( PropActv is in normal status ) AND (HvSysRlySts is normal status ) AND (Motror request torque is change small) | The DTC is set if the control module detects: the error between actual motor torque and target motor torque are above calibration. | None | Hardware failure or software failure. | None | Yes | Yes |  |  | 2 | 40 | Operational Cycle Counter #5 | Not supported | 1 | 5 | 127 | No | -128 | Yes | 127 | 127 | 128 | 127 | No | 127 | Yes | 127 | 128 | Torque deviation>20N | Torque deviation<20N | 14,19:02,19:03,19:04,19:06,19:0A,19:15 |  | 2021-06-21 15:25
0A9001 | P0A9001 | DFC_EV_MOT1_PWM | Drive Motor "A" Performance General electrical failure | This DFC check whether the motor1 PWM works normally. | The controller is awake. | Check find the related bit is active. | Text message on IP | Motor1 PWM error | None | No | No |  |  | 2 | 40 | Operational Cycle Counter #5 | Not supported | 2 | 5 | 127 | No | -128 | Yes | 127 | 127 | 128 | 127 | No | 127 | Yes | 127 | 128 | Check find the related bit is active. | Check find the related bit is inactive. | 14,19:02,19:03,19:04,19:06,19:0A,19:15 | Reserved | 2021-07-06 11:30
0A9003 | P0A9003 | DFC_EV_PWR_ERR | Drive Motor "A" Performance FM (Frequency Modulated) / PWM (Pulse Width Modulated) Failures | This DFC check whether the motor1 power works normally. | The controller is awake. | Check find the related bit is active. | Text message on IP | Motor1 error | None | No | No |  |  | 2 | 40 | Operational Cycle Counter #5 | Not supported | 2 | 5 | 127 | No | -128 | Yes | 127 | 127 | 128 | 127 | No | 127 | Yes | 127 | 128 | Check find the related bit is active. | Check find the related bit is inactive. | 14,19:02,19:03,19:04,19:06,19:0A,19:15 | Reserved | 2021-07-06 11:31
0A9004 | P0A9004 | DFC_L2_EV_MOT1 | Dr System Internal Failures | The monitored signal is from P1; The DTC will be triggered as the P1 fault. | The controller is awake. When C0 closes, P1 torque monitoring shall be activated | Case 1.The difference between P1 actual and commanded torque is out of the threshold. Case 2:P1 actual is not same to the commanded direction Case 3:P1 PWM information is abnormal. Case 4:The P1 AC current sensor average sum of 3phase AC currents is out of the threshold. Case 5:The P1 AC current sensor every phase of AC currents is out of the threshold. Case 6:The L3 NVM data storage check failure (P1 zero positon signal failure). | Less drivability+Caution Message on IP | TCM hardware failure, damaged sensor or TCM sofeware failure | Inverter1 shut down | Yes | Yes |  |  | 2 | 40 | Operational Cycle Counter #5 | Supported | 1 | 5 | 127 | No | -128 | Yes | 127 | 127 | 128 | 127 | No | 127 | Yes | 127 | 128 | Case 1.The difference between P1 actual and commanded torque is out of the threshold (default value is 50N, the value should be calibrated). Case 2:P1 actual is not same to the commanded direction Case 3:P1 PWM information is abnormal. Case 4:The P1 AC current sensor average sum of 3phase AC currents is out of the threshold (PC_A1 + PC_B1 + PC_C1 < -50A or PC_A1 + PC_B1 + PC_C1 > 50A) Case 5:The P1 AC current sensor every phase of AC currents is out of the threshold. (PC_A1 < -5A or PC_A1 > 5A or PC_B1 < -5A or PC_B1 > 5A or PC_C1 < -5A or PC_C1 > 5A ) Case 6:The L3 NVM data storage check failure (P1 zero positon signal failure). | Case 1.The difference between P1 actual and commanded torque is within the threshold (default value is 50N, the value should be calibrated). Case 2:P1 actual matches commanded direction Case 3:P1 PWM information is normal. Case 4:The P1 AC current sensor average sum of 3phase AC currents is within the threshold. (-50A < PC_A1 + PC_B1 + PC_C1 < 50A) Case 5:The P1 AC current sensor every phase of AC currents is within the threshold. (-5A < PC_A1 < 5A and -5A < PC_B1 < 5A and -5A < PC_C1 < 5A ) Case 6:The L3 NVM data storage check passed (P1 zero positon signal OK). | 14,19:02,19:03,19:04,19:06,19:0A,19:15 |  | 2021-07-05 18:09
0A9100 | P0A9100 | DFC_EV_MOT2_GENERAL | Drive Motor "B" Performance | The monitored signal from calculate turque. The DTC will be triggered as excessive difference between actual torque and requested torque | The control module's test for the DTC starts when: The control module's test for the DTC starts when: ( KL30 voltage in normal range ) AND ( KL15 voltage in normal range ) AND ( Usage mode is in Driving status ) AND ( Car mode is in Normal status) AND ( EIPower voltage in normal range ) AND ( PropActv is in normal status ) AND (HvSysRlySts is normal status ) AND (Motror request torque is change small) | The DTC is set if the control module detects: the error between actual motor torque and target motor torque are above calibration. | None | Hardware failure or software failure. | None | Yes | Yes |  |  | 2 | 40 | Operational Cycle Counter #5 | Not supported | 1 | 5 | 127 | No | -128 | Yes | 127 | 127 | 128 | 127 | No | 127 | Yes | 127 | 128 | Torque deviation>20N | Torque deviation<20N | 14,19:02,19:03,19:04,19:06,19:0A,19:15 |  | 2021-06-21 15:25
0A9101 | P0A9101 | DFC_EV_MOT2_PWM | Drive Motor "B" Performance General electrical failure | This DFC check whether the motor2 PWM works normally. | The controller is awake. | Check find the related bit is active. | Text message on IP | Motor2 PWM error | None | No | No |  |  | 2 | 40 | Operational Cycle Counter #5 | Not supported | 2 | 5 | 127 | No | -128 | Yes | 127 | 127 | 128 | 127 | No | 127 | Yes | 127 | 128 | Check find the related bit is active. | Check find the related bit is inactive. | 14,19:02,19:03,19:04,19:06,19:0A,19:15 | Reserved | 2021-07-06 11:31
0A9104 | P0A9104 | DFC_L2_EV_MOT2 | Dr System Internal Failures | The monitored signal is from P2 Eddy Current Sensor; The DTC will be triggered as the P2 fault. | The controller is awake. | Case 1.The difference between P2 actual and commanded torque is out of the threshold. Case 2:P2 actual is not same to the commanded direction Case 3:P2 PWM information is abnormal. Case 4:The P2 AC current sensor average sum of 3phase AC currents is out of the threshold (default value is 50A) Case 5:The P2 AC current sensor every phase of AC currents is out of the threshold (default value is 5A) Case 6: The L3 NVM data storage check failure (P2 zero positon signal failure). | Less drivability+Caution Message on IP | TCM hardware failure, damaged sensor or TCM sofeware failure | Inverter2 shut down | Yes | Yes |  |  | 2 | 40 | Operational Cycle Counter #5 | Supported | 1 | 5 | 127 | No | -128 | Yes | 127 | 127 | 128 | 127 | No | 127 | Yes | 127 | 128 | Case 1.The difference between P2 actual and commanded torque is out of the threshold (default value is 50N, the value should be calibrated). Case 2:P2 actual is not same to the commanded direction Case 3:P2 PWM information is abnormal. Case 4:The P2 AC current sensor average sum of 3phase AC currents is out of the threshold (default value is 50A). (PC_A2 + PC_B2 + PC_C2 < -50A or PC_A2 + PC_B2 + PC_C2 > 50A). Case 5:The P2 AC current sensor every phase of AC currents is out of the threshold (default value is 5A) (PC_A2 < -5A or PC_A2 > 5A or PC_B2 < -5A or PC_B2 > 5A or PC_C2 < -5A or PC_C2 > 5A) Case 6: The L3 NVM data storage check failure (P2 zero positon signal failure). | Case 1.The difference between P2 actual and commanded torque is within the threshold (default value is 50N, the value should be calibrated). Case 2:P2 actual matches the commanded direction Case 3:P2 PWM information is normal. Case 4:The P2 AC current sensor average sum of 3phase AC currents is within the threshold (default value is 50A) ( -50A < PC_A2 + PC_B2 + PC_C2 < 50A) Case 5:The P2 AC current sensor every phase of AC currents is within the threshold (default value is 5A) (-5A < PC_A2 < 5A and -5A < PC_B2 < 5A and -5A < PC_C2 < 5A) Case 6: The L3 NVM data storage check passed (P2 zero positon signal OK). | 14,19:02,19:03,19:04,19:06,19:0A,19:15 |  | 2021-07-05 18:10
0AB900 | P0AB900 | DFC_L2_EV | Hybrid System Performance | The monitored signal from high voltage system; The DTC will be triggered as the high voltage system fault. | The controller is awake. | Case 1:An incorrect amount of torque is produced the power of P1 and P2 combined is compared to the power delivered from the HV-bus. Case 2:HVDC voltage Sensor PN, PC, CN are out of the threshold. Case 3: HVDC voltage Sensor plausibility check failed. Case 4:HVDC voltage Sensor VREF voltage is out of range. Case 5:The input voltage of HVDC current(High range) or the input voltage of HVDC current(Low range) is out of threshold. Case 6: HVDC current Sensor plausibility check failed. Case 7: The HVDC current Sensor voltage of the power supply under the threthold or over the threthold. Case 8:The IGBT driving circuit voltage of the power supply under the threthold or over the threthold. | Power loss or walk home& text message will be displayed. | TCM hardware failure, damaged sensor or TCM sofeware failure | PCM will shut down all inverter‘s PWM signal OR Inverter1&2 ASC | Yes | Yes |  |  | 2 | 40 | Operational Cycle Counter #5 | Supported | 1 | 5 | 127 | No | -128 | Yes | 127 | 127 | 128 | 127 | No | 127 | Yes | 127 | 128 | Case 1:An incorrect amount of torque is produced the power of P1 and P2 combined is compared to the power delivered from the HV-bus. Case 2:HVDC voltage Sensor PN, PC, CN are out of the threshold. (HVDC_PN > 493.26V or HVDC_PC < -2.51V or HVDC_PC > 246.8V or HVDC_CN < -2.51V or HVDC_CN > 246.8V). Case 3: HVDC voltage Sensor plausibility check failed. Case 4:HVDC voltage Sensor VREF voltage is out of range. (MON_VREF < 2018 (ADC value) or MON_VREF > 2077 (ADC value)) Case 5:The input voltage of HVDC current(High range) or the input voltage of HVDC current(Low range) is out of threshold. Case 6: HVDC current Sensor plausibility check failed. Case 7: The HV DC current Sensor voltage of the power supply under the threthold or over the threthold. ( MON_VQT1_5V < 1306 (ADC value) or MON_VQT1_5V > 1426 (ADC value)). Case 8:The IGBT driving circuit voltage of the power supply under the threthold or over the threthold. ( MON_VCC5_GD_H < 1243 (ADC value) or MON_VCC5_GD_L | Case 1:The power of P1 and P2 combined matches the power delivered from the HV-bus. Case 2:HVDC voltage Sensor PN, PC, CN are within the threshold. (HVDC_PN < 493.26V and -2.51V < HVDC_PC < 246.8V and -2.51V < HVDC_CN < 246.8V). Case 3: HVDC voltage Sensor plausibility check passed. Case 4:HVDC voltage Sensor VREF voltage is within the range. ( 2018 (ADC value) < MON_VREF < 2077 (ADC value) ) Case 5:The input voltage of HVDC current(High range) or the input voltage of HVDC current(Low range) is within the threshold. Case 6: HVDC current Sensor plausibility check passed. Case 7: The HV DC current Sensor voltage of the power supply within the range. (MON_VQT1_5V >1306 (ADC value)and MON_VQT1_5V <1426 (ADC value)). Case 8:The IGBT driving circuit voltage of the power supply within the threthold. ( MON_VCC5_GD_H > 1243 (ADC value) and MON_VCC5_GD_L > 1243 (ADC value) and MON_VCC5_GD_H < 1494 (ADC value) and MON_VCC5_GD_L < 1494 (ADC value)). | 14,19:02,19:03,19:04,19:06,19:0A,19:15 |  | 2021-07-05 18:10
0AC038 | P0AC038 | DFC_EV_HVDC_VOLT_OOR | Hybrid/EV Battery Pack Current Sensor "A" Circuit Range/Performance FM (Frequency Modulated) / PWM (Pulse Width Modulated) Failures Signal frequency incorrect | The monitored signal is from HVDC Current Sensor ; The DTC will be triggered as the HVDC Current Sensor PN,PC,CN out of range. | ( KL30 voltage in normal range ) AND ( KL15 voltage in normal range ) | The control module's test for the DTC starts when: the voltage value of PN or PC or CN is out of range the calibration value. | Loss of power+Caution Message on IP | 1. Real voltage out of range; 2. Transfer circuit abnormal. | Auto short circuit | Yes | Yes |  |  | 2 | 40 | Operational Cycle Counter #5 | Supported | 1 | 1 | 127 | No | -128 | Yes | 127 | 3 | 1 | 127 | No | 127 | Yes | 3 | 1 | HVDC_PN > 493.26V or HVDC_PC < -2.51V or HVDC_PC > 246.8V or HVDC_CN < -2.51V or HVDC_CN > 246.8V | HVDC_PN < 493.26V and -2.51V < HVDC_PC < 246.8V and -2.51V < HVDC_CN < 246.8V | 14,19:02,19:03,19:04,19:06,19:0A,19:15 | Reserved | 2021-07-06 11:32
0AC062 | P0AC062 | DFC_EV_HVDC_CURRT_PLAUS | Hybrid/EV Battery Pack Current Sensor "A" Circuit Range/Performance Algorithm Based Failures Signal compare failure | The monitored signal from HVDC current sensor measured HVDC current; The DTC will be triggered as the HVDC current sensor is implausible. | The control module's test for the DTC starts when: Global window condition is true and operation condition is stable. | The DTC is set if the control module detects:different between HVDC current sensor value and converted into bus current value by P1 motor and P2 moto is above the calibration value. | None | Hardware failure or software failure. | None | Yes | Yes |  |  | 2 | 40 | Operational Cycle Counter #5 | Not supported | 1 | 5 | 127 | No | -128 | Yes | 127 | 127 | 128 | 127 | No | 127 | Yes | 127 | 128 | Current deviation>5A | Current deviation<5A | 14,19:02,19:03,19:04,19:06,19:0A,19:15 |  | 2021-06-21 15:25
0AC114 | P0AC114 | DFC_EV_HVDC_CURRT_IH_SGOP | Hybrid/EV Battery Pack Current Sensor "A" Circuit Low General Electrical Failures Circuit short to ground or open | The monitored signal is from HVDC Current Sensor ; The DTC will be triggered as the HVDC Current Sensor IH PIN short to ground or open. | ( KL30 voltage in normal range ) AND ( KL15 voltage in normal range ) | The control module's test for the DTC starts when: the ADC value of HVDC_IH is below the calibration value. | Less drivability+Caution Message on IP | HVDC current HVDC_IH short to ground or open. | None | Yes | Yes |  |  | 2 | 40 | Operational Cycle Counter #5 | Supported | 1 | 1 | 127 | No | -128 | Yes | 127 | 3 | 1 | 127 | No | 127 | Yes | 3 | 1 | HVDC_IH < 374 | HVDC_IH >= 374 | 14,19:02,19:03,19:04,19:06,19:0A,19:15 |  | 2021-06-03 17:12
0AC212 | P0AC212 | DFC_EV_HVDC_CURRT_IH_SB | Hybrid/EV Battery Pack Current Sensor "A" Circuit High General Electrical Failures Circuit short to battery | The monitored signal is from HVDC Current Sensor ; The DTC will be triggered as the HVDC Current Sensor IH PIN short to battary. | ( KL30 voltage in normal range ) AND ( KL15 voltage in normal range ) | The control module's test for the DTC starts when: the ADC value of HVDC_IH is above the calibration value. | Less drivability+Caution Message on IP | HVDC current HVDC_IH short to battery. | None | Yes | Yes |  |  | 2 | 40 | Operational Cycle Counter #5 | Supported | 1 | 1 | 127 | No | -128 | Yes | 127 | 3 | 1 | 127 | No | 127 | Yes | 3 | 1 | HVDC_IH > 3723 | HVDC_IH <= 3723 | 14,19:02,19:03,19:04,19:06,19:0A,19:15 |  | 2021-06-03 17:12
0AEE2A | P0AEE2A | DFC_EV_MOT1_INVERTER_TEMP1_STUCK | Drive Motor Inverter Temperature Sensor "A" Circuit Range/Performance General Signal Failures Signal Stuck In Range | The monitored signal from motor1 inverter1 temperature sensor measured inverter sensor temperature; The DTC will be triggered as inveter temperature sensor is implausible. | The control module's test for the DTC starts when: ( KL30 voltage in normal range ) AND ( KL15 voltage in normal range ) AND ( Usage mode is in Driving status ) AND ( Car mode is in Normal status) AND ( EIPower voltage in normal range ) AND ( PropActv is in normal status ) AND (HvSysRlySts is normal status ) | The DTC is set if the control module detects: different between raw inverter temperature max value and min value is below the calibration value in a period of time. | None. | Sensor hardware failure. | Use default value. | Yes | Yes |  |  | 2 | 40 | Operational Cycle Counter #5 | Supported | 1 | 5 | 400 | No | -400 | Yes | 400 | 1 | 1 | 127 | No | 127 | Yes | 1 | 1 | TivtrStuck<=1? | TivtrStuck>1? | 14,19:02,19:03,19:04,19:06,19:0A,19:15 |  | 2021-06-03 17:12
0AEE38 | P0AEE38 | DFC_EV_MOT1_INVERTER_TEMP1_FREQ_OOR | Drive Motor Inverter Temperature Sensor "A" Circuit Range/Performance FM (Frequency Modulated) / PWM (Pulse Width Modulated) Failures Signal frequency incorrect | The monitored signal is from P1 Inverter Temperature Sensor1; The DTC will be triggered as the Frequence of P1 Inverter Temperature Sensor1 signal out the normal range. | ( KL30 voltage in normal range ) AND ( KL15 voltage in normal range ) | The control module's test for the DTC starts when:The frequence of PM_TMP_U1 between the calibration range. | Caution Message on IP | MOT1_INVERTER_TEMP1 PIN stuck in the middle situation between SB and SGOP; | None | Yes | Yes |  |  | 2 | 40 | Operational Cycle Counter #5 | Supported | 1 | 1 | 127 | No | -128 | Yes | 127 | 3 | 1 | 127 | No | 127 | Yes | 3 | 1 | PM-TMP_U1 ( PWM Frequency ) > 680 Hz OR PM-TMP_U1 ( PWM Frequency ) < 535 Hz | 535Hz <= PM-TMP_U1 ( PWM Frequency ) <= 680Hz | 14,19:02,19:03,19:04,19:06,19:0A,19:15 |  | 2021-06-03 17:12
0AEE62 | P0AEE62 | DFC_EV_MOT1_INVERTER_TEMP1_PLAUS | Drive Motor Inverter Temperature Sensor "A" Circuit Range/Performance Algorithm Based Failures Signal compare failure | The monitored signal from motor1 inverter2 temperature sensor measured inverter sensor temperature; The DTC will be triggered as inveter temperature sensor is implausible. | The control module's test for the DTC starts when: ( KL30 voltage in normal range ) AND ( KL15 voltage in normal range ) AND ( Usage mode is in Driving status ) AND ( Car mode is in Normal status) AND ( EIPower voltage in normal range ) AND ( PropActv is in normal status ) AND | The DTC is set if the control module detects: The difference between the value of the inverter temperature sensor and the values of the other two sensors is greater than the calibration. | None. | Sensor hardware failure. | Use default value. | Yes | Yes |  |  | 2 | 40 | Operational Cycle Counter #5 | Supported | 1 | 5 | 400 | No | -400 | Yes | 400 | 1 | 1 | 127 | No | 127 | Yes | 1 | 1 | TivtrPlaus>=20? | TivtrPlaus<20? | 14,19:02,19:03,19:04,19:06,19:0A,19:15 |  | 2021-06-03 17:12
0AEF14 | P0AEF14 | DFC_EV_MOT1_INVERTER_TEMP1_SGOP | Drive Motor Inverter Temperature Sensor "A" Circuit Low General Electrical Failures Circuit short to ground or open | The monitored signal is from P1 Inverter Temperature Sensor1; The DTC will be triggered as the P1 Inverter Temperature Sensor1 out PIN to MCU short to ground or open. | ( KL30 voltage in normal range ) AND ( KL15 voltage in normal range ) | The control module's test for the DTC starts when:The duty of PM_TMP_U1 below the calibration range. | Caution Message on IP | MOT1_INVERTER_TEMP1 PIN short to ground or open. | None | Yes | Yes |  |  | 2 | 40 | Operational Cycle Counter #5 | Supported | 1 | 1 | 127 | No | -128 | Yes | 127 | 3 | 1 | 127 | No | 127 | Yes | 3 | 1 | PM-TMP_U1 < 9.0 % | 9.0% <= PM-TMP_U1 | 14,19:02,19:03,19:04,19:06,19:0A,19:15 |  | 2021-06-03 17:12
0AF012 | P0AF012 | DFC_EV_MOT1_INVERTER_TEMP1_SB | Drive Motor Inverter Temperature Sensor "A" Circuit High General Electrical Failures Circuit short to battery | The monitored signal is from P1 Inverter Temperature Sensor1; The DTC will be triggered as the P1 Inverter Temperature Sensor1 out PIN to MCU short to battary. | ( KL30 voltage in normal range ) AND ( KL15 voltage in normal range ) | The control module's test for the DTC starts when:The duty of PM_TMP_U1 above the calibration range. | Caution Message on IP | MOT1_INVERTER_TEMP1 PIN short battery. | None | Yes | Yes |  |  | 2 | 40 | Operational Cycle Counter #5 | Supported | 1 | 1 | 127 | No | -128 | Yes | 127 | 3 | 1 | 127 | No | 127 | Yes | 3 | 1 | PM-TMP_U1 > 92.0 % | PM-TMP_U1 <= 92.0 % | 14,19:02,19:03,19:04,19:06,19:0A,19:15 |  | 2021-06-03 17:12
0AF32A | P0AF32A | DFC_EV_MOT1_INVERTER_TEMP2_STUCK | Drive Motor Inverter Temperature Sensor "B" Circuit Range/Performance General Signal Failures Signal Stuck In Range | The monitored signal from motor1 inverter1 temperature sensor measured inverter sensor temperature; The DTC will be triggered as inveter temperature sensor is implausible. | The control module's test for the DTC starts when: ( KL30 voltage in normal range ) AND ( KL15 voltage in normal range ) AND ( Usage mode is in Driving status ) AND ( Car mode is in Normal status) AND ( EIPower voltage in normal range ) AND ( PropActv is in normal status ) AND (HvSysRlySts is normal status ) | The DTC is set if the control module detects: different between raw inverter temperature max value and min value is below the calibration value in a period of time. | None. | Sensor hardware failure. | Use default value. | Yes | Yes |  |  | 2 | 40 | Operational Cycle Counter #5 | Supported | 1 | 5 | 400 | No | -400 | Yes | 400 | 1 | 1 | 127 | No | 127 | Yes | 1 | 1 | TivtrStuck<=1? | TivtrStuck>1? | 14,19:02,19:03,19:04,19:06,19:0A,19:15 |  | 2021-06-03 17:12
0AF338 | P0AF338 | DFC_EV_MOT1_INVERTER_TEMP2_FREQ_OOR | Drive Motor Inverter Temperature Sensor "B" Circuit Range/Performance FM (Frequency Modulated) / PWM (Pulse Width Modulated) Failures Signal frequency incorrect | The monitored signal is from P1 Inverter Temperature Sensor2; The DTC will be triggered as the Frequence of P1 Inverter Temperature Sensor2 signal out the normal range. | ( KL30 voltage in normal range ) AND ( KL15 voltage in normal range ) | The control module's test for the DTC starts when:The frequence of PM_TMP_V1 between the calibration range. | Caution Message on IP | MOT1_INVERTER_TEMP2 PIN stuck in the middle situation between SB and SGOP; | None | Yes | Yes |  |  | 2 | 40 | Operational Cycle Counter #5 | Supported | 1 | 1 | 127 | No | -128 | Yes | 127 | 3 | 1 | 127 | No | 127 | Yes | 3 | 1 | PM-TMP_V1 ( PWM Frequency ) > 680 Hz OR PM-TMP_V1 ( PWM Frequency ) < 535 Hz | 535Hz <= PM-TMP_V1 ( PWM Frequency ) <= 680Hz | 14,19:02,19:03,19:04,19:06,19:0A,19:15 |  | 2021-06-03 17:12
0AF362 | P0AF362 | DFC_EV_MOT1_INVERTER_TEMP2_PLAUS | Drive Motor Inverter Temperature Sensor "B" Circuit Range/Performance Algorithm Based Failures Signal compare failure | The monitored signal from motor1 inverter2 temperature sensor measured inverter sensor temperature; The DTC will be triggered as inveter temperature sensor is implausible. | The control module's test for the DTC starts when: ( KL30 voltage in normal range ) AND ( KL15 voltage in normal range ) AND ( Usage mode is in Driving status ) AND ( Car mode is in Normal status) AND ( EIPower voltage in normal range ) AND ( PropActv is in normal status ) AND | The DTC is set if the control module detects: The difference between the value of the inverter temperature sensor and the values of the other two sensors is greater than the calibration. | None. | Sensor hardware failure. | Use default value. | Yes | Yes |  |  | 2 | 40 | Operational Cycle Counter #5 | Supported | 1 | 5 | 400 | No | -400 | Yes | 400 | 1 | 1 | 127 | No | 127 | Yes | 1 | 1 | TivtrPlaus>=20? | TivtrPlaus<20? | 14,19:02,19:03,19:04,19:06,19:0A,19:15 |  | 2021-06-03 17:12
0AF414 | P0AF414 | DFC_EV_MOT1_INVERTER_TEMP2_SGOP | Drive Motor Inverter Temperature Sensor "B" Circuit Low General Electrical Failures Circuit short to ground or open | The monitored signal is from P1 Inverter Temperature Sensor2; The DTC will be triggered as the P1 Inverter Temperature Sensor2 out PIN to MCU short to ground or open. | ( KL30 voltage in normal range ) AND ( KL15 voltage in normal range ) | The control module's test for the DTC starts when:The duty of PM_TMP_V1 below the calibration range. | Caution Message on IP | MOT1_INVERTER_TEMP2 PIN short to ground or open. | None | Yes | Yes |  |  | 2 | 40 | Operational Cycle Counter #5 | Supported | 1 | 1 | 127 | No | -128 | Yes | 127 | 3 | 1 | 127 | No | 127 | Yes | 3 | 1 | PM-TMP_V1 ( PWM Duty ) < 9.0 % | 9.0% <= PM-TMP_V1 ( PWM Duty ) | 14,19:02,19:03,19:04,19:06,19:0A,19:15 |  | 2021-06-03 17:12
0AF512 | P0AF512 | DFC_EV_MOT1_INVERTER_TEMP2_SB | Drive Motor Inverter Temperature Sensor "B" Circuit High General Electrical Failures Circuit short to battery | The monitored signal is from P1 Inverter Temperature Sensor2; The DTC will be triggered as the P1 Inverter Temperature Sensor2 out PIN to MCU short to battary. | ( KL30 voltage in normal range ) AND ( KL15 voltage in normal range ) | The control module's test for the DTC starts when:The duty of PM_TMP_V1 above the calibration range. | Caution Message on IP | MOT1_INVERTER_TEMP2 PIN short battery. | None | Yes | Yes |  |  | 2 | 40 | Operational Cycle Counter #5 | Supported | 1 | 1 | 127 | No | -128 | Yes | 127 | 3 | 1 | 127 | No | 127 | Yes | 3 | 1 | PM-TMP_V1 ( PWM Duty ) > 92.0 % | PM-TMP_V1 ( PWM Duty ) <= 92.0 % | 14,19:02,19:03,19:04,19:06,19:0A,19:15 |  | 2021-06-03 17:12
0B0A00 | P0B0A00 | DFC_ETP_SUPPLY_UV | Auxilliary Transmission Fluid Pump Motor Supply Voltage Circuit Low | This DTC is indicated the power supply under voltage. | The control module's test for the DTC starts when: (Enable is on) AND (KL30 voltage in normal range ) AND (Self check is OK) | The DTC is set if the control module detects: if the voltage of power supply is smaller than calibration value. | Loss drive and walk home, text message will be displayed. | Supply voltage over voltage | Open clutch B1,B2,C0,C3, Walk home | Yes | Yes |  |  | 2 | 40 | Operational Cycle Counter #5 | Not supported | 2 | 50 | 127 | No | -128 | Yes | 127 | 127 | 127 | 127 | No | 127 | Yes | 127 | 127 | ETP_VHDVoltage<5.5V | ETP_VHDVoltage>5.5V | 14,19:02,19:03,19:04,19:06,19:0A,19:15 |  | 2021-06-03 17:12
0B0B00 | P0B0B00 | DFC_ETP_SUPPLY_OV | Auxilliary Transmission Fluid Pump Motor Supply Voltage Circuit High | This DTC is indicated the power supply over voltage. | The control module's test for the DTC starts when: (Enable is on) AND (KL30 voltage in normal range ) AND (Self check is OK) | The DTC is set if the control module detects: if the voltage of power supply is greater than calibration value. | Loss drive and walk home, text message will be displayed. | Supply voltage over voltage | Open clutch B1,B2,C0,C3, Walk home | Yes | Yes |  |  | 2 | 40 | Operational Cycle Counter #5 | Not supported | 2 | 50 | 127 | No | -128 | Yes | 127 | 127 | 127 | 127 | No | 127 | Yes | 127 | 127 | ETP_VHDVoltage>16.5V | ETP_VHDVoltage<16.5V | 14,19:02,19:03,19:04,19:06,19:0A,19:15 |  | 2021-06-03 17:12
0B0C00 | P0B0C00 | DFC_ETP_HYD_LEAKAGE | Auxilliary Transmission Fluid Pump Hydraulic Leakage | This DTC is indicated the ETP Hydraulic leakage. | The control module's test for the DTC starts when: Global window condition is true: ( KL30 voltage in normal range ) AND ( KL15 voltage in normal range ) AND ( Usage mode is in normal status ) AND ( Car mode is in normal status) AND ( EIPower voltage in normal range ) AND ( PropActv is in normal status ) | The DTC is set if the control module detects: the speed is great and the current is small. | Loss drive and walk home, text message will be displayed. | ETP hydraulic system leakage | Walk home, clutch can't lock up as no oil provide, and all gear unavailable in this operation cycle. | Yes | Yes |  |  | 2 | 40 | Operational Cycle Counter #5 | Supported | 1 | 50 | 127 | No | -128 | Yes | 127 | 127 | 127 | 127 | No | 127 | Yes | 127 | 127 | Oil pump speed> 4000rpm and I < 1A | Oil pump speed< 4000rpm and I > 1A | 14,19:02,19:03,19:04,19:06,19:0A,19:15 |  | 2021-06-21 15:56
0B1014 | P0B1014 | DFC_EV_HVDC_CURRT_IL_SGOP | Hybrid/EV Battery Pack Current Sensor "B" Circuit Low General Electrical Failures Circuit short to ground or open | The monitored signal is from HVDC Current Sensor ; The DTC will be triggered as the HVDC Current Sensor IL PIN short to ground or open. | ( KL30 voltage in normal range ) AND ( KL15 voltage in normal range ) | The control module's test for the DTC starts when: the ADC value of HVDC_IL is below the calibration value. | Caution Message on IP | HVDC current HVDC_IL short to ground or open. | None | Yes | Yes |  |  | 2 | 40 | Operational Cycle Counter #5 | Supported | 1 | 1 | 127 | No | -128 | Yes | 127 | 3 | 1 | 127 | No | 127 | Yes | 3 | 1 | HVDC_IL < -250A [???] | HVDC_IL >= -250A [???] | 14,19:02,19:03,19:04,19:06,19:0A,19:15 |  | 2021-06-03 17:12
0B1112 | P0B1112 | DFC_EV_HVDC_CURRT_IL_SB | Hybrid/EV Battery Pack Current Sensor "B" Circuit High General Electrical Failures Circuit short to battery | The monitored signal is from HVDC Current Sensor ; The DTC will be triggered as the HVDC Current Sensor IL PIN short to battary. | ( KL30 voltage in normal range ) AND ( KL15 voltage in normal range ) | The control module's test for the DTC starts when: the ADC value of HVDC_IL is above the calibration value. | Caution Message on IP | HVDC current HVDC_IL short to battery. | None | Yes | Yes |  |  | 2 | 40 | Operational Cycle Counter #5 | Supported | 1 | 1 | 127 | No | -128 | Yes | 127 | 3 | 1 | 127 | No | 127 | Yes | 3 | 1 | HVDC_IL > 250A [???] | HVDC_IL <= 250A [???] | 14,19:02,19:03,19:04,19:06,19:0A,19:15 |  | 2021-06-03 17:12
0BD22A | P0BD22A | DFC_EV_MOT1_INVERTER_TEMP3_STUCK | Drive Motor Inverter Temperature Sensor "C" Circuit Range/Performance General Signal Failures Signal Stuck In Range | The monitored signal from motor1 inverter3 temperature sensor measured inverter sensor temperature; The DTC will be triggered as inveter temperature sensor is implausible. | The control module's test for the DTC starts when: ( KL30 voltage in normal range ) AND ( KL15 voltage in normal range ) AND ( Usage mode is in Driving status ) AND ( Car mode is in Normal status) AND ( EIPower voltage in normal range ) AND ( PropActv is in normal status ) AND (HvSysRlySts is normal status ) | The DTC is set if the control module detects: different between raw inverter temperature max value and min value is below the calibration value in a period of time. | None. | Sensor hardware failure. | Use default value. | Yes | Yes |  |  | 2 | 40 | Operational Cycle Counter #5 | Supported | 1 | 5 | 400 | No | -400 | Yes | 400 | 1 | 1 | 127 | No | 127 | Yes | 1 | 1 | TivtrStuck<=1? | TivtrStuck>1? | 14,19:02,19:03,19:04,19:06,19:0A,19:15 |  | 2021-06-03 17:12
0BD238 | P0BD238 | DFC_EV_MOT1_INVERTER_TEMP3_FREQ_OOR | Drive Motor Inverter Temperature Sensor "C" Circuit Range/Performance FM (Frequency Modulated) / PWM (Pulse Width Modulated) Failures Signal frequency incorrect | The monitored signal is from P1 Inverter Temperature Sensor3; The DTC will be triggered as the Frequence of P1 Inverter Temperature Sensor3 signal out the normal range. | ( KL30 voltage in normal range ) AND ( KL15 voltage in normal range ) | The control module's test for the DTC starts when:The frequence of PM_TMP_W1 between the calibration range. | Caution Message on IP | MOT1_INVERTER_TEMP2 PIN stuck in the middle situation between SB and SGOP; | None | Yes | Yes |  |  | 2 | 40 | Operational Cycle Counter #5 | Supported | 1 | 1 | 127 | No | -128 | Yes | 127 | 3 | 1 | 127 | No | 127 | Yes | 3 | 1 | PM-TMP_W1 ( PWM Frequency ) > 680 Hz OR PM-TMP_W1 ( PWM Frequency ) < 535 Hz | 535Hz <= PM-TMP_W1 ( PWM Frequency ) <= 680Hz | 14,19:02,19:03,19:04,19:06,19:0A,19:15 |  | 2021-06-03 17:12
0BD262 | P0BD262 | DFC_EV_MOT1_INVERTER_TEMP3_PLAUS | Drive Motor Inverter Temperature Sensor "C" Circuit Range/Performance Algorithm Based Failures Signal compare failure | The monitored signal from motor1 inverter3 temperature sensor measured inverter sensor temperature; The DTC will be triggered as inveter temperature sensor is implausible. | The control module's test for the DTC starts when: ( KL30 voltage in normal range ) AND ( KL15 voltage in normal range ) AND ( Usage mode is in Driving status ) AND ( Car mode is in Normal status) AND ( EIPower voltage in normal range ) AND ( PropActv is in normal status ) AND | The DTC is set if the control module detects: The difference between the value of the inverter temperature sensor and the values of the other two sensors is greater than the calibration. | None. | Sensor hardware failure. | Use default value. | Yes | Yes |  |  | 2 | 40 | Operational Cycle Counter #5 | Supported | 1 | 5 | 400 | No | -400 | Yes | 400 | 1 | 1 | 127 | No | 127 | Yes | 1 | 1 | TivtrPlaus>=20? | TivtrPlaus<20? | 14,19:02,19:03,19:04,19:06,19:0A,19:15 |  | 2021-06-03 17:12
0BD314 | P0BD314 | DFC_EV_MOT1_INVERTER_TEMP3_SGOP | Drive Motor Inverter Temperature Sensor "C" Circuit Low General Electrical Failures Circuit short to ground or open | The monitored signal is from P1 Inverter Temperature Sensor3; The DTC will be triggered as the P1 Inverter Temperature Sensor3 out PIN to MCU short to ground or open. | ( KL30 voltage in normal range ) AND ( KL15 voltage in normal range ) | The control module's test for the DTC starts when:The duty of PM_TMP_W1 below the calibration range. | Caution Message on IP | MOT1_INVERTER_TEMP2 PIN short to ground or open. | None | Yes | Yes |  |  | 2 | 40 | Operational Cycle Counter #5 | Supported | 1 | 1 | 127 | No | -128 | Yes | 127 | 3 | 1 | 127 | No | 127 | Yes | 3 | 1 | PM-TMP_W1 ( PWM Duty ) < 9.0 % | 9.0% <= PM-TMP_W1 ( PWM Duty ) | 14,19:02,19:03,19:04,19:06,19:0A,19:15 |  | 2021-06-03 17:12
0BD412 | P0BD412 | DFC_EV_MOT1_INVERTER_TEMP3_SB | Drive Motor Inverter Temperature Sensor "C" Circuit High General Electrical Failures Circuit short to battery | The monitored signal is from P1 Inverter Temperature Sensor3; The DTC will be triggered as the P1 Inverter Temperature Sensor3 out PIN to MCU short to battary. | ( KL30 voltage in normal range ) AND ( KL15 voltage in normal range ) | The control module's test for the DTC starts when:The duty of PM_TMP_W1 above the calibration range. | Caution Message on IP | MOT1_INVERTER_TEMP2 PIN short battery. | None | Yes | Yes |  |  | 2 | 40 | Operational Cycle Counter #5 | Supported | 1 | 1 | 127 | No | -128 | Yes | 127 | 3 | 1 | 127 | No | 127 | Yes | 3 | 1 | PM-TMP_W1 ( PWM Duty ) > 92.0 % | PM-TMP_W1 ( PWM Duty ) <= 92.0 % | 14,19:02,19:03,19:04,19:06,19:0A,19:15 |  | 2021-06-03 17:12
0BD72A | P0BD72A | DFC_EV_MOT2_INVERTER_TEMP1_STUCK | Drive Motor Inverter Temperature Sensor "D" Circuit Range/Performance General Signal Failures Signal Stuck In Range | The monitored signal from motor2 inverter1 temperature sensor measured inverter sensor temperature; The DTC will be triggered as inveter temperature sensor is rate of change or stcuk. | The control module's test for the DTC starts when: ( KL30 voltage in normal range ) AND ( KL15 voltage in normal range ) AND ( Usage mode is in Driving status ) AND ( Car mode is in Normal status) AND ( EIPower voltage in normal range ) AND ( PropActv is in normal status ) AND (HvSysRlySts is normal status ) | The DTC is set if the control module detects: different between raw inverter temperature max value and min value is below the calibration value in a period of time. | None. | Sensor hardware failure. | Use default value. | Yes | Yes |  |  | 2 | 40 | Operational Cycle Counter #5 | Supported | 1 | 5 | 400 | No | -400 | Yes | 400 | 1 | 1 | 127 | No | 127 | Yes | 1 | 1 | TivtrStuck<=1? | TivtrStuck>1? | 14,19:02,19:03,19:04,19:06,19:0A,19:15 |  | 2021-06-03 17:12
0BD738 | P0BD738 | DFC_EV_MOT2_INVERTER_TEMP1_FREQ_OOR | Drive Motor Inverter Temperature Sensor "D" Circuit Range/Performance FM (Frequency Modulated) / PWM (Pulse Width Modulated) Failures Signal frequency incorrect | The monitored signal is from P2 Inverter Temperature Sensor1; The DTC will be triggered as the Frequence of P2 Inverter Temperature Sensor1 signal out the normal range. | ( KL30 voltage in normal range ) AND ( KL15 voltage in normal range ) | The control module's test for the DTC starts when:The frequence of PM_TMP_U2 between the calibration range. | Caution Message on IP | MOT2_INVERTER_TEMP1 PIN stuck in the middle situation between SB and SGOP; | P2 stall limit | Yes | Yes |  |  | 2 | 40 | Operational Cycle Counter #5 | Supported | 1 | 1 | 127 | No | -128 | Yes | 127 | 3 | 1 | 127 | No | 127 | Yes | 3 | 1 | PM-TMP_U2 ( PWM Frequency ) > 680 Hz OR PM-TMP_U2 ( PWM Frequency ) < 535 Hz | 535Hz <= PM-TMP_U2 ( PWM Frequency ) <= 680Hz | 14,19:02,19:03,19:04,19:06,19:0A,19:15 |  | 2021-06-03 17:12
0BD762 | P0BD762 | DFC_EV_MOT2_INVERTER_TEMP1_PLAUS | Drive Motor Inverter Temperature Sensor "D" Circuit Range/Performance Algorithm Based Failures Signal compare failure | The monitored signal from motor2 inverter1 temperature sensor measured inverter sensor temperature; The DTC will be triggered as inveter temperature sensor is implausible. | The control module's test for the DTC starts when: ( KL30 voltage in normal range ) AND ( KL15 voltage in normal range ) AND ( Usage mode is in Driving status ) AND ( Car mode is in Normal status) AND ( EIPower voltage in normal range ) AND ( PropActv is in normal status ) AND (HvSysRlySts is normal status ) | The DTC is set if the control module detects: The difference between the value of the inverter temperature sensor and the values of the other two sensors is greater than the calibration. | None. | Sensor hardware failure. | Use default value. | Yes | Yes |  |  | 2 | 40 | Operational Cycle Counter #5 | Supported | 1 | 5 | 400 | No | -400 | Yes | 400 | 1 | 1 | 127 | No | 127 | Yes | 1 | 1 | TivtrPlaus>=20? | TivtrPlaus<20? | 14,19:02,19:03,19:04,19:06,19:0A,19:15 |  | 2021-06-03 17:12
0BD814 | P0BD814 | DFC_EV_MOT2_INVERTER_TEMP1_SGOP | Drive Motor Inverter Temperature Sensor "D" Circuit Low General Electrical Failures Circuit short to ground or open | The monitored signal is from P2 Inverter Temperature Sensor1; The DTC will be triggered as the P2 Inverter Temperature Sensor1 out PIN to MCU short to ground or open. | ( KL30 voltage in normal range ) AND ( KL15 voltage in normal range ) | The control module's test for the DTC starts when:The duty of PM_TMP_U2 below the calibration range. | Caution Message on IP | MOT2_INVERTER_TEMP1 PIN short to ground or open. | P2 stall limit | Yes | Yes |  |  | 2 | 40 | Operational Cycle Counter #5 | Supported | 1 | 1 | 127 | No | -128 | Yes | 127 | 3 | 1 | 127 | No | 127 | Yes | 3 | 1 | PM-TMP_U2 ( PWM Duty ) < 9.0 % | 9.0% <= PM-TMP_U2 ( PWM Duty ) | 14,19:02,19:03,19:04,19:06,19:0A,19:15 |  | 2021-06-03 17:12
0BD912 | P0BD912 | DFC_EV_MOT2_INVERTER_TEMP1_SB | Drive Motor Inverter Temperature Sensor "D" Circuit High General Electrical Failures Circuit short to battery | The monitored signal is from P2 Inverter Temperature Sensor1; The DTC will be triggered as the P2 Inverter Temperature Sensor1 out PIN to MCU short to battary. | ( KL30 voltage in normal range ) AND ( KL15 voltage in normal range ) | The control module's test for the DTC starts when:The duty of PM_TMP_U2 above the calibration range. | Caution Message on IP | MOT2_INVERTER_TEMP1 PIN short battery. | P2 stall limit | Yes | Yes |  |  | 2 | 40 | Operational Cycle Counter #5 | Supported | 1 | 1 | 127 | No | -128 | Yes | 127 | 3 | 1 | 127 | No | 127 | Yes | 3 | 1 | The duty of PM_TMP_U2 > 92% | The duty of PM_TMP_U2 <= 92% | 14,19:02,19:03,19:04,19:06,19:0A,19:15 |  | 2021-06-03 17:12
0BDC2A | P0BDC2A | DFC_EV_MOT2_INVERTER_TEMP2_STUCK | Drive Motor Inverter Temperature Sensor "E" Circuit Range/Performance General Signal Failures Signal Stuck In Range | The monitored signal from motor2 inverter2 temperature sensor measured inverter sensor temperature; The DTC will be triggered as inveter temperature sensor is excessive rate of change or stcuk. | The control module's test for the DTC starts when: ( KL30 voltage in normal range ) AND ( KL15 voltage in normal range ) AND ( Usage mode is in Driving status ) AND ( Car mode is in Normal status) AND ( EIPower voltage in normal range ) AND ( PropActv is in normal status ) | The DTC is set if the control module detects: different between raw inverter temperature max value and min value is below the calibration value in a period of time. | None. | Sensor hardware failure. | Use default value. | Yes | Yes |  |  | 2 | 40 | Operational Cycle Counter #5 | Supported | 1 | 5 | 400 | No | -400 | Yes | 400 | 1 | 1 | 127 | No | 127 | Yes | 1 | 1 | TivtrStuck<=1? | TivtrStuck>1? | 14,19:02,19:03,19:04,19:06,19:0A,19:15 |  | 2021-06-03 17:12
0BDC38 | P0BDC38 | DFC_EV_MOT2_INVERTER_TEMP2_FREQ_OOR | Drive Motor Inverter Temperature Sensor "E" Circuit Range/Performance FM (Frequency Modulated) / PWM (Pulse Width Modulated) Failures Signal frequency incorrect | The monitored signal is from P2 Inverter Temperature Sensor2; The DTC will be triggered as the Frequence of P2 Inverter Temperature Sensor2 signal out the normal range. | ( KL30 voltage in normal range ) AND ( KL15 voltage in normal range ) | The control module's test for the DTC starts when:The frequence of PM_TMP_V2 between the calibration range. | Caution Message on IP | MOT2_INVERTER_TEMP2 PIN stuck in the middle situation between SB and SGOP; | P2 stall limit | Yes | Yes |  |  | 2 | 40 | Operational Cycle Counter #5 | Supported | 1 | 1 | 127 | No | -128 | Yes | 127 | 3 | 1 | 127 | No | 127 | Yes | 3 | 1 | PM-TMP_V2 ( PWM Frequency ) > 680 Hz OR PM-TMP_V2 ( PWM Frequency ) < 535 Hz | 535Hz <= PM-TMP_V2 ( PWM Frequency ) <= 680Hz | 14,19:02,19:03,19:04,19:06,19:0A,19:15 |  | 2021-06-03 17:12
0BDC62 | P0BDC62 | DFC_EV_MOT2_INVERTER_TEMP2_PLAUS | Drive Motor Inverter Temperature Sensor "E" Circuit Range/Performance Algorithm Based Failures Signal compare failure | The monitored signal from motor2 inverter2 temperature sensor measured inverter sensor temperature; | The control module's test for the DTC starts when: ( KL30 voltage in normal range ) AND ( KL15 voltage in normal range ) AND ( Usage mode is in Driving status ) AND ( Car mode is in Normal status) AND ( EIPower voltage in normal range ) AND ( PropActv is in normal status ) | The DTC is set if the control module detects: The difference between the value of the inverter temperature sensor and the values of the other two sensors is greater than the calibration. | None. | Sensor hardware failure. | Use default value. | Yes | Yes |  |  | 2 | 40 | Operational Cycle Counter #5 | Supported | 1 | 5 | 400 | No | -400 | Yes | 400 | 1 | 1 | 127 | No | 127 | Yes | 1 | 1 | TivtrPlaus>=20? | TivtrPlaus<20? | 14,19:02,19:03,19:04,19:06,19:0A,19:15 |  | 2021-06-03 17:12
0BDD14 | P0BDD14 | DFC_EV_MOT2_INVERTER_TEMP2_SGOP | Drive Motor Inverter Temperature Sensor "E" Circuit Low General Electrical Failures Circuit short to ground or open | The DTC will be triggered as inveter temperature sensor is implausible. | ( KL30 voltage in normal range ) AND ( KL15 voltage in normal range ) | The control module's test for the DTC starts when:The duty of PM_TMP_V2 below the calibration range. | Caution Message on IP | MOT2_INVERTER_TEMP2 PIN short to ground or open. | P2 stall limit | Yes | Yes |  |  | 2 | 40 | Operational Cycle Counter #5 | Supported | 1 | 1 | 127 | No | -128 | Yes | 127 | 3 | 1 | 127 | No | 127 | Yes | 3 | 1 | PM-TMP_V2 ( PWM Duty ) < 9.0 % | 9.0% <= PM-TMP_V2 ( PWM Duty ) | 14,19:02,19:03,19:04,19:06,19:0A,19:15 |  | 2021-06-03 17:12
0BDE12 | P0BDE12 | DFC_EV_MOT2_INVERTER_TEMP2_SB | Drive Motor Inverter Temperature Sensor "E" Circuit High General Electrical Failures Circuit short to battery | The monitored signal is from P2 Inverter Temperature Sensor2; The DTC will be triggered as the P2 Inverter Temperature Sensor2 out PIN to MCU short to battary. | ( KL30 voltage in normal range ) AND ( KL15 voltage in normal range ) | The control module's test for the DTC starts when:The duty of PM_TMP_V2 above the calibration range. | Caution Message on IP | MOT2_INVERTER_TEMP2 PIN short battery. | P2 stall limit | Yes | Yes |  |  | 2 | 40 | Operational Cycle Counter #5 | Supported | 1 | 1 | 127 | No | -128 | Yes | 127 | 3 | 1 | 127 | No | 127 | Yes | 3 | 1 | PM-TMP_V2 ( PWM Duty ) > 92.0 % | PM-TMP_V2 ( PWM Duty ) <= 92.0 % | 14,19:02,19:03,19:04,19:06,19:0A,19:15 |  | 2021-06-03 17:12
0BE12A | P0BE12A | DFC_EV_MOT2_INVERTER_TEMP3_STUCK | Drive Motor Inverter Temperature Sensor "F" Circuit Range/Performance General Signal Failures Signal Stuck In Range | The monitored signal from motor2 inverter3 temperature sensor measured inverter sensor temperature; The DTC will be triggered as inveter temperature sensor is excessive rate of change or stcuk. | The control module's test for the DTC starts when: ( KL30 voltage in normal range ) AND ( KL15 voltage in normal range ) AND ( Usage mode is in Driving status ) AND ( Car mode is in Normal status) AND ( EIPower voltage in normal range ) AND ( PropActv is in normal status ) | The DTC is set if the control module detects: different between raw inverter temperature max value and min value is below the calibration value in a period of time. | None. | Sensor hardware failure. | Use default value. | Yes | Yes |  |  | 2 | 40 | Operational Cycle Counter #5 | Supported | 1 | 5 | 400 | No | -400 | Yes | 400 | 1 | 1 | 127 | No | 127 | Yes | 1 | 1 | TivtrStuck<=1? | TivtrStuck>1? | 14,19:02,19:03,19:04,19:06,19:0A,19:15 |  | 2021-06-03 17:12
0BE138 | P0BE138 | DFC_EV_MOT2_INVERTER_TEMP3_FREQ_OOR | Drive Motor Inverter Temperature Sensor "F" Circuit Range/Performance FM (Frequency Modulated) / PWM (Pulse Width Modulated) Failures Signal frequency incorrect | The monitored signal is from P2 Inverter Temperature Sensor3; The DTC will be triggered as the Frequence of P2 Inverter Temperature Sensor3 signal out the normal range. | ( KL30 voltage in normal range ) AND ( KL15 voltage in normal range ) | The control module's test for the DTC starts when:The frequence of PM_TMP_W2 between the calibration range. | Caution Message on IP | MOT2_INVERTER_TEMP2 PIN stuck in the middle situation between SB and SGOP; | P2 stall limit | Yes | Yes |  |  | 2 | 40 | Operational Cycle Counter #5 | Supported | 1 | 1 | 127 | No | -128 | Yes | 127 | 3 | 1 | 127 | No | 127 | Yes | 3 | 1 | PM-TMP_W2 ( PWM Frequency ) > 680 Hz OR PM-TMP_W2 ( PWM Frequency ) < 535 Hz | 535Hz <= PM-TMP_W2 ( PWM Frequency ) <= 680Hz | 14,19:02,19:03,19:04,19:06,19:0A,19:15 |  | 2021-06-03 17:12
0BE162 | P0BE162 | DFC_EV_MOT2_INVERTER_TEMP3_PLAUS | Drive Motor Inverter Temperature Sensor "F" Circuit Range/Performance Algorithm Based Failures Signal compare failure | The monitored signal from motor2 inverter3 temperature sensor measured inverter sensor temperature; | The control module's test for the DTC starts when: ( KL30 voltage in normal range ) AND ( KL15 voltage in normal range ) AND ( Usage mode is in Driving status ) AND ( Car mode is in Normal status) AND ( EIPower voltage in normal range ) AND ( PropActv is in normal status ) | The DTC is set if the control module detects: The difference between the value of the inverter temperature sensor and the values of the other two sensors is greater than the calibration. | None. | Sensor hardware failure. | Use default value. | Yes | Yes |  |  | 2 | 40 | Operational Cycle Counter #5 | Supported | 1 | 5 | 400 | No | -400 | Yes | 400 | 1 | 1 | 127 | No | 127 | Yes | 1 | 1 | TivtrPlaus>=20? | TivtrPlaus<20? | 14,19:02,19:03,19:04,19:06,19:0A,19:15 |  | 2021-06-03 17:12
0BE214 | P0BE214 | DFC_EV_MOT2_INVERTER_TEMP3_SGOP | Drive Motor Inverter Temperature Sensor "F" Circuit Low General Electrical Failures Circuit short to ground or open | The DTC will be triggered as inveter temperature sensor is implausible. | ( KL30 voltage in normal range ) AND ( KL15 voltage in normal range ) | The control module's test for the DTC starts when:The duty of PM_TMP_W2 below the calibration range. | Caution Message on IP | MOT2_INVERTER_TEMP2 PIN short to ground or open. | P2 stall limit | Yes | Yes |  |  | 2 | 40 | Operational Cycle Counter #5 | Supported | 1 | 1 | 127 | No | -128 | Yes | 127 | 3 | 1 | 127 | No | 127 | Yes | 3 | 1 | PM-TMP_W2 ( PWM Duty ) < 9.0 % | 9.0% <= PM-TMP_W2 ( PWM Duty ) | 14,19:02,19:03,19:04,19:06,19:0A,19:15 |  | 2021-06-03 17:12
0BE312 | P0BE312 | DFC_EV_MOT2_INVERTER_TEMP3_SB | Drive Motor Inverter Temperature Sensor "F" Circuit High General Electrical Failures Circuit short to battery | The monitored signal is from P2 Inverter Temperature Sensor3; The DTC will be triggered as the P2 Inverter Temperature Sensor3 out PIN to MCU short to battary. | ( KL30 voltage in normal range ) AND ( KL15 voltage in normal range ) | The control module's test for the DTC starts when:The duty of PM_TMP_W2 above the calibration range. | Caution Message on IP | MOT2_INVERTER_TEMP2 PIN short battery. | P2 stall limit | Yes | Yes |  |  | 2 | 40 | Operational Cycle Counter #5 | Supported | 1 | 1 | 127 | No | -128 | Yes | 127 | 3 | 1 | 127 | No | 127 | Yes | 3 | 1 | PM-TMP_W2 ( PWM Duty ) > 92.0 % | PM-TMP_W2 ( PWM Duty ) <= 92.0 % | 14,19:02,19:03,19:04,19:06,19:0A,19:15 |  | 2021-06-03 17:12
0BE51F | P0BE51F | DFC_EV_MOT1_PHASE_U_CURRT_ROC | Drive Motor "A" Phase U Current Sensor Circuit General Electrical Failures Circuit intermittent | The monitored signal from HVAC current sensor measured Phase-U current; The DTC will be triggered as the Phase-U current sensor is excessive rate of change. | The control module's test for the DTC starts when: ( KL30 voltage in normal range ) AND ( KL15 voltage in normal range ) AND ( Usage mode is in Driving status ) AND ( Car mode is in Normal status) AND ( EIPower voltage in normal range ) AND ( PropActv is in normal status ) AND (HvSysRlySts is normal status ) AND (HVDC volatge is above the calibration) | The DTC is set if the control module detects: different between raw phase-U current and previous value is below the calibration value | None. text message will be displayed. | Hardware failure or software failure. | use other two phase current as replacement | Yes | Yes |  |  | 2 | 40 | Operational Cycle Counter #5 | Supported | 1 | 5 | 127 | No | -128 | Yes | 127 | 127 | 128 | 127 | No | 127 | Yes | 127 | 128 | IHVAC >230A | IHVAC<230A | 14,19:02,19:03,19:04,19:06,19:0A,19:15 |  | 2021-06-03 17:12
0BE62A | P0BE62A | DFC_EV_MOT1_PHASE_U_CURRT_STUCK | Drive Motor "A" Phase U Current Sensor Circuit Range/Performance General Signal Failures Signal Stuck In Range | The monitored signal from HVAC current sensor measured Phase-U current; The DTC will be triggered as the Phase-U current sensor is stcuk. | The control module's test for the DTC starts when: ( KL30 voltage in normal range ) AND ( KL15 voltage in normal range ) AND ( Usage mode is in Driving status ) AND ( Car mode is in Normal status) AND ( EIPower voltage in normal range ) AND ( PropActv is in normal status ) AND (HvSysRlySts is normal status ) AND (HVDC volatge is above the calibration) | The DTC is set if the control module detects:different between raw phase-U current and previous value is above the calibration value. | None. text message will be displayed. | Hardware failure or software failure. | use other two phase current as replacement | Yes | Yes |  |  | 2 | 40 | Operational Cycle Counter #5 | Supported | 1 | 5 | 127 | No | -128 | Yes | 127 | 127 | 128 | 127 | No | 127 | Yes | 127 | 128 | IHVAC < =0A | IHVAC >0A | 14,19:02,19:03,19:04,19:06,19:0A,19:15 |  | 2021-06-03 17:12
0BE712 | P0BE712 | DFC_EV_MOT1_PHASE_U_CURRT_SB | Drive Motor "A" Phase U Current Sensor Circuit Low General Electrical Failures Circuit short to battery | The monitored signal is from P1 HVAC Current Sensor ; The DTC will be triggered as the P1 HVAC Current Sensor U phase PIN short to battary. | ( KL30 voltage in normal range ) AND ( KL15 voltage in normal range ) | The control module's test for the DTC starts when: the ADC value of PC_A1 is above the calibration value. | Less drivability+Caution Message on IP | P1 HVAC Current Sensor U phase PIN short to battary. | None | Yes | Yes |  |  | 2 | 40 | Operational Cycle Counter #5 | Supported | 1 | 10 | 127 | No | -128 | Yes | 127 | 3 | 1 | 127 | No | 127 | Yes | 3 | 1 | PC_A_1 > 3729 | PC_A_1 <= 3729 | 14,19:02,19:03,19:04,19:06,19:0A,19:15 |  | 2021-06-03 17:12
0BE814 | P0BE814 | DFC_EV_MOT1_PHASE_U_CURRT_SGOP | Drive Motor "A" Phase U Current Sensor Circuit High General Electrical Failures Circuit short to ground or open | The monitored signal is from P1 HVAC Current Sensor ; The DTC will be triggered as the P1 HVAC Current Sensor U phase PIN short to ground or open. | ( KL30 voltage in normal range ) AND ( KL15 voltage in normal range ) | The control module's test for the DTC starts when: the ADC value of PC_A1 is below the calibration value. | Less drivability+Caution Message on IP | P1 HVAC Current Sensor U phase PIN short to ground or open. | None | Yes | Yes |  |  | 2 | 40 | Operational Cycle Counter #5 | Supported | 1 | 10 | 127 | No | -128 | Yes | 127 | 3 | 1 | 127 | No | 127 | Yes | 3 | 1 | PC_A_1 < 368 | 368 <= PC_A_1 | 14,19:02,19:03,19:04,19:06,19:0A,19:15 |  | 2021-06-03 17:12
0BE91F | P0BE91F | DFC_EV_MOT1_PHASE_V_CURRT_ROC | Drive Motor "A" Phase V Current Sensor Circuit General Electrical Failures Circuit intermittent | The monitored signal from HVAC current sensor measured Phase-V current; The DTC will be triggered as the Phase-V current sensor is excessive rate of change. | The control module's test for the DTC starts when: ( KL30 voltage in normal range ) AND ( KL15 voltage in normal range ) AND ( Usage mode is in Driving status ) AND ( Car mode is in Normal status) AND ( EIPower voltage in normal range ) AND ( PropActv is in normal status ) AND (HvSysRlySts is normal status ) AND (HVDC volatge is above the calibration) | The DTC is set if the control module detects:different between raw phase-V current and previous value is above the calibration value. | None. text message will be displayed. | Hardware failure or software failure. | use other two phase current as replacement | Yes | Yes |  |  | 2 | 40 | Operational Cycle Counter #5 | Supported | 1 | 5 | 127 | No | -128 | Yes | 127 | 127 | 128 | 127 | No | 127 | Yes | 127 | 128 | IHVAC >230A | IHVAC<230A | 14,19:02,19:03,19:04,19:06,19:0A,19:15 |  | 2021-06-03 17:12
0BEA2A | P0BEA2A | DFC_EV_MOT1_PHASE_V_CURRT_STUCK | Drive Motor "A" Phase V Current Sensor Circuit Range/Performance General Signal Failures Signal Stuck In Range | The monitored signal from HVAC current sensor measured Phase-V current; The DTC will be triggered as the Phase-V current sensor is stcuk. | The control module's test for the DTC starts when: ( KL30 voltage in normal range ) AND ( KL15 voltage in normal range ) AND ( Usage mode is in Driving status ) AND ( Car mode is in Normal status) AND ( EIPower voltage in normal range ) AND ( PropActv is in normal status ) AND (HvSysRlySts is normal status ) AND (HVDC volatge is above the calibration) | The DTC is set if the control module detects:differentbetween raw phase-V current and previous value is below the calibration value. | None. text message will be displayed. | Hardware failure or software failure. | use other two phase current as replacement | Yes | Yes |  |  | 2 | 40 | Operational Cycle Counter #5 | Supported | 1 | 5 | 127 | No | -128 | Yes | 127 | 127 | 128 | 127 | No | 127 | Yes | 127 | 128 | IHVAC < =0A | IHVAC >0A | 14,19:02,19:03,19:04,19:06,19:0A,19:15 |  | 2021-06-03 17:12
0BEB12 | P0BEB12 | DFC_EV_MOT1_PHASE_V_CURRT_SB | Drive Motor "A" Phase V Current Sensor Circuit Low General Electrical Failures Circuit short to battery | The monitored signal is from P1 HVAC Current Sensor ; The DTC will be triggered as the P1 HVAC Current Sensor V phase PIN short to battary. | ( KL30 voltage in normal range ) AND ( KL15 voltage in normal range ) | The control module's test for the DTC starts when: the ADC value of PC_B1 is above the calibration value. | Less drivability+Caution Message on IP | P1 HVAC Current Sensor V phase PIN short to battary. | None | Yes | Yes |  |  | 2 | 40 | Operational Cycle Counter #5 | Supported | 1 | 10 | 127 | No | -128 | Yes | 127 | 3 | 1 | 127 | No | 127 | Yes | 3 | 1 | PC_B_1 > 3729 | PC_B_1 <= 3729 | 14,19:02,19:03,19:04,19:06,19:0A,19:15 |  | 2021-06-03 17:12
0BEC14 | P0BEC14 | DFC_EV_MOT1_PHASE_V_CURRT_SGOP | Drive Motor "A" Phase V Current Sensor Circuit High General Electrical Failures Circuit short to ground or open | The monitored signal is from P1 HVAC Current Sensor ; The DTC will be triggered as the P1 HVAC Current Sensor V phase PIN short to ground or open. | ( KL30 voltage in normal range ) AND ( KL15 voltage in normal range ) | The control module's test for the DTC starts when: the ADC value of PC_B1 is below the calibration value. | Less drivability+Caution Message on IP | P1 HVAC Current Sensor V phase PIN short to ground or open. | None | Yes | Yes |  |  | 2 | 40 | Operational Cycle Counter #5 | Supported | 1 | 10 | 127 | No | -128 | Yes | 127 | 3 | 1 | 127 | No | 127 | Yes | 3 | 1 | PC_B_1 < 368 | 368 <= PC_B_1 | 14,19:02,19:03,19:04,19:06,19:0A,19:15 |  | 2021-06-03 17:12
0BED1F | P0BED1F | DFC_EV_MOT1_PHASE_W_CURRT_ROC | Drive Motor "A" Phase W Current Sensor Circuit General Electrical Failures Circuit intermittent | The monitored signal from HVAC current sensor measured Phase-W current; The DTC will be triggered as the Phase-W current sensor is excessive rate of change. | The control module's test for the DTC starts when: ( KL30 voltage in normal range ) AND ( KL15 voltage in normal range ) AND ( Usage mode is in Driving status ) AND ( Car mode is in Normal status) AND ( EIPower voltage in normal range ) AND ( PropActv is in normal status ) AND (HvSysRlySts is normal status ) AND (HVDC volatge is above the calibration) | The DTC is set if the control module detects:different between raw phase-W current and previous value is above the calibration value. | None. text message will be displayed. | Hardware failure or software failure. | use other two phase current as replacement | Yes | Yes |  |  | 2 | 40 | Operational Cycle Counter #5 | Supported | 1 | 5 | 127 | No | -128 | Yes | 127 | 127 | 128 | 127 | No | 127 | Yes | 127 | 128 | IHVAC >230A | IHVAC<230A | 14,19:02,19:03,19:04,19:06,19:0A,19:15 |  | 2021-06-03 17:12
0BEE2A | P0BEE2A | DFC_EV_MOT1_PHASE_W_CURRT_STUCK | Drive Motor "A" Phase W Current Sensor Circuit Range/Performance General Signal Failures Signal Stuck In Range | The monitored signal from HVAC current sensor measured Phase-W current; The DTC will be triggered as the Phase-W current sensor is stcuk. | The control module's test for the DTC starts when: ( KL30 voltage in normal range ) AND ( KL15 voltage in normal range ) AND ( Usage mode is in Driving status ) AND ( Car mode is in Normal status) AND ( EIPower voltage in normal range ) AND ( PropActv is in normal status ) AND (HvSysRlySts is normal status ) AND (HVDC volatge is above the calibration) | The DTC is set if the control module detects: different between raw phase-W current and previous value is below the calibration value. | None. text message will be displayed. | Hardware failure or software failure. | use other two phase current as replacement | Yes | Yes |  |  | 2 | 40 | Operational Cycle Counter #5 | Supported | 1 | 5 | 127 | No | -128 | Yes | 127 | 127 | 128 | 127 | No | 127 | Yes | 127 | 128 | IHVAC < =0A | IHVAC >0A | 14,19:02,19:03,19:04,19:06,19:0A,19:15 |  | 2021-06-03 17:12
0BEF12 | P0BEF12 | DFC_EV_MOT1_PHASE_W_CURRT_SB | Drive Motor "A" Phase W Current Sensor Circuit Low General Electrical Failures Circuit short to battery | The monitored signal is from P1 HVAC Current Sensor ; The DTC will be triggered as the P1 HVAC Current Sensor W phase PIN short to battary. | ( KL30 voltage in normal range ) AND ( KL15 voltage in normal range ) | The control module's test for the DTC starts when: the ADC value of PC_C1 is above the calibration value. | Less drivability+Caution Message on IP | P1 HVAC Current Sensor W phase PIN short to battary. | None | Yes | Yes |  |  | 2 | 40 | Operational Cycle Counter #5 | Supported | 1 | 10 | 127 | No | -128 | Yes | 127 | 3 | 1 | 127 | No | 127 | Yes | 3 | 1 | PC_C_1 > 3729 | PC_C_1 <= 3729 | 14,19:02,19:03,19:04,19:06,19:0A,19:15 |  | 2021-06-03 17:12
0BF014 | P0BF014 | DFC_EV_MOT1_PHASE_W_CURRT_SGOP | Drive Motor "A" Phase W Current Sensor Circuit High General Electrical Failures Circuit short to ground or open | The monitored signal is from P1 HVAC Current Sensor ; The DTC will be triggered as the P1 HVAC Current Sensor W phase PIN short to ground or open. | ( KL30 voltage in normal range ) AND ( KL15 voltage in normal range ) | The control module's test for the DTC starts when: the ADC value of PC_C1 is below the calibration value. | Less drivability+Caution Message on IP | P1 HVAC Current Sensor W phase PIN short to ground or open. | None | Yes | Yes |  |  | 2 | 40 | Operational Cycle Counter #5 | Supported | 1 | 10 | 127 | No | -128 | Yes | 127 | 3 | 1 | 127 | No | 127 | Yes | 3 | 1 | PC_C_1 < 368 | 368 <= PC_C_1 | 14,19:02,19:03,19:04,19:06,19:0A,19:15 |  | 2021-06-03 17:12
0BF12A | P0BF12A | DFC_EV_MOT2_PHASE_U_CURRT_STUCK | Drive Motor "B" Phase U Current Sensor Circuit General Signal Failures Signal Stuck In Range | The monitored signal from HVAC current sensor measured Phase-U current; The DTC will be triggered as the Phase-U current sensor is stcuk . | The control module's test for the DTC starts when: ( KL30 voltage in normal range ) AND ( KL15 voltage in normal range ) AND ( Usage mode is in Driving status ) AND ( Car mode is in Normal status) AND ( EIPower voltage in normal range ) AND ( PropActv is in normal status ) AND (HvSysRlySts is normal status ) AND (HVDC volatge is above the calibration) | The DTC is set if the control module detects: different between raw phase-U current and previous value is below the calibration value. | None. text message will be displayed. | Hardware failure or software failure. | use other two phase current as replacement | Yes | Yes |  |  | 2 | 40 | Operational Cycle Counter #5 | Supported | 1 | 5 | 127 | No | -128 | Yes | 127 | 127 | 128 | 127 | No | 127 | Yes | 127 | 128 | IHVAC < =0A | IHVAC >0A | 14,19:02,19:03,19:04,19:06,19:0A,19:15 |  | 2021-06-03 17:12
0BF21F | P0BF21F | DFC_EV_MOT2_PHASE_U_CURRT_ROC | Drive Motor "B" Phase U Current Sensor Circuit Range/Performance General Electrical Failures Circuit intermittent | The monitored signal from HVAC current sensor measured Phase-U current; The DTC will be triggered as the Phase-U current sensor is excessive rate of change. | The control module's test for the DTC starts when: ( KL30 voltage in normal range ) AND ( KL15 voltage in normal range ) AND ( Usage mode is in Driving status ) AND ( Car mode is in Normal status) AND ( EIPower voltage in normal range ) AND ( PropActv is in normal status ) AND (HvSysRlySts is normal status ) AND (HVDC volatge is above the calibration) | The DTC is set if the control module detects:different between raw phase-U current and previous value is above the calibration value. | None. text message will be displayed. | Hardware failure or software failure. | Use other temperature sensor value replacement | Yes | Yes |  |  | 2 | 40 | Operational Cycle Counter #5 | Supported | 1 | 5 | 127 | No | -128 | Yes | 127 | 127 | 128 | 127 | No | 127 | Yes | 127 | 128 | IHVAC >230A | IHVAC<230A | 14,19:02,19:03,19:04,19:06,19:0A,19:15 |  | 2021-06-03 17:12
0BF312 | P0BF312 | DFC_EV_MOT2_PHASE_U_CURRT_SB | Drive Motor "B" Phase U Current Sensor Circuit Low General Electrical Failures Circuit short to battery | The monitored signal is from P2 HVAC Current Sensor ; The DTC will be triggered as the P2 HVAC Current Sensor U phase PIN short to battary. | ( KL30 voltage in normal range ) AND ( KL15 voltage in normal range ) | The control module's test for the DTC starts when: the ADC value of PC_A2 is above the calibration value. | Less drivability+Caution Message on IP | P2 HVAC Current Sensor U phase PIN short to battary. | None | Yes | Yes |  |  | 2 | 40 | Operational Cycle Counter #5 | Supported | 1 | 10 | 127 | No | -128 | Yes | 127 | 3 | 1 | 127 | No | 127 | Yes | 3 | 1 | PC_A2 > 3729 | PC_A2 <= 3729 | 14,19:02,19:03,19:04,19:06,19:0A,19:15 |  | 2021-06-03 17:12
0BF414 | P0BF414 | DFC_EV_MOT2_PHASE_U_CURRT_SGOP | Drive Motor "B" Phase U Current Sensor Circuit High General Electrical Failures Circuit short to ground or open | The monitored signal is from P2 HVAC Current Sensor ; The DTC will be triggered as the P2 HVAC Current Sensor U phase PIN short to ground or open. | ( KL30 voltage in normal range ) AND ( KL15 voltage in normal range ) | The control module's test for the DTC starts when: the ADC value of PC_A2 is below the calibration value. | Less drivability+Caution Message on IP | P2 HVAC Current Sensor U phase PIN short to ground or open. | None | Yes | Yes |  |  | 2 | 40 | Operational Cycle Counter #5 | Supported | 1 | 10 | 127 | No | -128 | Yes | 127 | 3 | 1 | 127 | No | 127 | Yes | 3 | 1 | PC_A2 < 368 | PC_A2 >= 368 | 14,19:02,19:03,19:04,19:06,19:0A,19:15 |  | 2021-06-03 17:12
0BF52A | P0BF52A | DFC_EV_MOT2_PHASE_V_CURRT_STUCK | Drive Motor "B" Phase V Current Sensor Circuit General Signal Failures Signal Stuck In Range | The monitored signal from HVAC current sensor measured Phase-V current; The DTC will be triggered as the Phase-V current sensor is stcuk. | The control module's test for the DTC starts when: ( KL30 voltage in normal range ) AND ( KL15 voltage in normal range ) AND ( Usage mode is in Driving status ) AND ( Car mode is in Normal status) AND ( EIPower voltage in normal range ) AND ( PropActv is in normal status ) AND (HvSysRlySts is normal status ) AND (HVDC volatge is above the calibration) | The DTC is set if the control module detects:differentbetween raw phase-V current and previous value is below the calibration value. | None. text message will be displayed. | Hardware failure or software failure. | Use other temperature sensor value replacement | Yes | Yes |  |  | 2 | 40 | Operational Cycle Counter #5 | Supported | 1 | 5 | 127 | No | -128 | Yes | 127 | 127 | 128 | 127 | No | 127 | Yes | 127 | 128 | IHVAC < =0A | IHVAC >0A | 14,19:02,19:03,19:04,19:06,19:0A,19:15 |  | 2021-06-03 17:12
0BF61F | P0BF61F | DFC_EV_MOT2_PHASE_V_CURRT_ROC | Drive Motor "B" Phase V Current Sensor Circuit Range/Performance General Electrical Failures Circuit intermittent | The monitored signal from HVAC current sensor measured Phase-V current; The DTC will be triggered as the Phase-V current sensor is excessive rate of change. | The control module's test for the DTC starts when: ( KL30 voltage in normal range ) AND ( KL15 voltage in normal range ) AND ( Usage mode is in Driving status ) AND ( Car mode is in Normal status) AND ( EIPower voltage in normal range ) AND ( PropActv is in normal status ) AND (HvSysRlySts is normal status ) AND (HVDC volatge is above the calibration) | The DTC is set if the control module detects:different between raw phase-V current and previous value is above the calibration value. | None. text message will be displayed. | Hardware failure or software failure. | use other two phase current as replacement | Yes | Yes |  |  | 2 | 40 | Operational Cycle Counter #5 | Supported | 1 | 5 | 127 | No | -128 | Yes | 127 | 127 | 128 | 127 | No | 127 | Yes | 127 | 128 | IHVAC >230A | IHVAC<230A | 14,19:02,19:03,19:04,19:06,19:0A,19:15 |  | 2021-06-03 17:12
0BF712 | P0BF712 | DFC_EV_MOT2_PHASE_V_CURRT_SB | Drive Motor "B" Phase V Current Sensor Circuit Low General Electrical Failures Circuit short to battery | The monitored signal is from P2 HVAC Current Sensor ; The DTC will be triggered as the P2 HVAC Current Sensor V phase PIN short to battary. | ( KL30 voltage in normal range ) AND ( KL15 voltage in normal range ) | The control module's test for the DTC starts when: the ADC value of PC_B2 is above the calibration value. | Less drivability+Caution Message on IP | P2 HVAC Current Sensor V phase PIN short to battary. | None | Yes | Yes |  |  | 2 | 40 | Operational Cycle Counter #5 | Supported | 1 | 10 | 127 | No | -128 | Yes | 127 | 3 | 1 | 127 | No | 127 | Yes | 3 | 1 | PC_B2 > 3729 | PC_B2 <= 3729 | 14,19:02,19:03,19:04,19:06,19:0A,19:15 |  | 2021-06-03 17:12
0BF814 | P0BF814 | DFC_EV_MOT2_PHASE_V_CURRT_SGOP | Drive Motor "B" Phase V Current Sensor Circuit High General Electrical Failures Circuit short to ground or open | The monitored signal is from P2 HVAC Current Sensor ; The DTC will be triggered as the P2 HVAC Current Sensor V phase PIN short to ground or open. | ( KL30 voltage in normal range ) AND ( KL15 voltage in normal range ) | The control module's test for the DTC starts when: the ADC value of PC_B2 is below the calibration value. | Less drivability+Caution Message on IP | P2 HVAC Current Sensor V phase PIN short to ground or open. | None | Yes | Yes |  |  | 2 | 40 | Operational Cycle Counter #5 | Supported | 1 | 10 | 127 | No | -128 | Yes | 127 | 3 | 1 | 127 | No | 127 | Yes | 3 | 1 | PC_B2 < 368 | PC_B2 >= 368 | 14,19:02,19:03,19:04,19:06,19:0A,19:15 |  | 2021-06-03 17:12
0BF92A | P0BF92A | DFC_EV_MOT2_PHASE_W_CURRT_STUCK | Drive Motor "B" Phase W Current Sensor Circuit General Signal Failures Signal Stuck In Range | The monitored signal from HVAC current sensor measured Phase-W current; The DTC will be triggered as the Phase-W current sensor is stcuk. | The control module's test for the DTC starts when: ( KL30 voltage in normal range ) AND ( KL15 voltage in normal range ) AND ( Usage mode is in Driving status ) AND ( Car mode is in Normal status) AND ( EIPower voltage in normal range ) AND ( PropActv is in normal status ) AND (HvSysRlySts is normal status ) AND (HVDC volatge is above the calibration) | The DTC is set if the control module detects: different between raw phase-W current and previous value is below the calibration value. | None. text message will be displayed. | Hardware failure or software failure. | use other two phase current as replacement | Yes | Yes |  |  | 2 | 40 | Operational Cycle Counter #5 | Supported | 1 | 5 | 127 | No | -128 | Yes | 127 | 127 | 128 | 127 | No | 127 | Yes | 127 | 128 | IHVAC < =0A | IHVAC >0A | 14,19:02,19:03,19:04,19:06,19:0A,19:15 |  | 2021-06-03 17:12
0BFA1F | P0BFA1F | DFC_EV_MOT2_PHASE_W_CURRT_ROC | Drive Motor "B" Phase W Current Sensor Circuit Range/Performance General Electrical Failures Circuit intermittent | The monitored signal from HVAC current sensor measured Phase-W current; The DTC will be triggered as the Phase-W current sensor is excessive rate of change. | The control module's test for the DTC starts when: ( KL30 voltage in normal range ) AND ( KL15 voltage in normal range ) AND ( Usage mode is in Driving status ) AND ( Car mode is in Normal status) AND ( EIPower voltage in normal range ) AND ( PropActv is in normal status ) AND (HvSysRlySts is normal status ) AND (HVDC volatge is above the calibration) | The DTC is set if the control module detects:different between raw phase-W current and previous value is above the calibration value. | None. text message will be displayed. | Hardware failure or software failure. | use other two phase current as replacement | Yes | Yes |  |  | 2 | 40 | Operational Cycle Counter #5 | Supported | 1 | 5 | 127 | No | -128 | Yes | 127 | 127 | 128 | 127 | No | 127 | Yes | 127 | 128 | IHVAC >230A | IHVAC<230A | 14,19:02,19:03,19:04,19:06,19:0A,19:15 |  | 2021-06-03 17:12
0BFB12 | P0BFB12 | DFC_EV_MOT2_PHASE_W_CURRT_SB | Drive Motor "B" Phase W Current Sensor Circuit Low General Electrical Failures Circuit short to battery | The monitored signal is from P2 HVAC Current Sensor ; The DTC will be triggered as the P2 HVAC Current Sensor W phase PIN short to battary. | ( KL30 voltage in normal range ) AND ( KL15 voltage in normal range ) | The control module's test for the DTC starts when: the ADC value of PC_C2 is above the calibration value. | Less drivability+Caution Message on IP | P2 HVAC Current Sensor W phase PIN short to battary. | None | Yes | Yes |  |  | 2 | 40 | Operational Cycle Counter #5 | Supported | 1 | 10 | 127 | No | -128 | Yes | 127 | 3 | 1 | 127 | No | 127 | Yes | 3 | 1 | 3996 <= P1_TMP1 | P1_TMP1 < 3996 | 14,19:02,19:03,19:04,19:06,19:0A,19:15 |  | 2021-06-03 17:12
0BFC14 | P0BFC14 | DFC_EV_MOT2_PHASE_W_CURRT_SGOP | Drive Motor "B" Phase W Current Sensor Circuit High General Electrical Failures Circuit short to ground or open | The monitored signal is from P2 HVAC Current Sensor ; The DTC will be triggered as the P2 HVAC Current Sensor W phase PIN short to ground or open. | ( KL30 voltage in normal range ) AND ( KL15 voltage in normal range ) | The control module's test for the DTC starts when: the ADC value of PC_C2 is below the calibration value. | Less drivability+Caution Message on IP | P2 HVAC Current Sensor W phase PIN short to ground or open. | None | Yes | Yes |  |  | 2 | 40 | Operational Cycle Counter #5 | Supported | 1 | 10 | 127 | No | -128 | Yes | 127 | 3 | 1 | 127 | No | 127 | Yes | 3 | 1 | 3996 <= P1_TMP1 | P1_TMP1 < 3996 | 14,19:02,19:03,19:04,19:06,19:0A,19:15 |  | 2021-06-03 17:12
0BFD85 | P0BFD85 | DFC_EV_MOT1_CURRT_PLAUS | Drive Motor "A" Phase U-V-W Current Sensor Correlation Bus Signal / Message Failures Signal above allowable range | The monitored signal from AC current sensor measured three-phase AC current; The DTC will be triggered as the HVAC current sensor is implausible. | The control module's test for the DTC starts when: ( KL30 voltage in normal range ) AND ( KL15 voltage in normal range ) AND ( Usage mode is in Driving status ) AND ( Car mode is in Normal status) AND ( EIPower voltage in normal range ) AND ( PropActv is in normal status ) AND (HvSysRlySts is normal status ) AND (Id is changed small for a defined duration) AND (Iq is changed small for a defined duration) | The DTC is set if the control module detects :the sum of the three-phase current is above than the calibration | None | Hardware failure or software failure. | None | Yes | Yes |  |  | 2 | 40 | Operational Cycle Counter #5 | Not supported | 1 | 5 | 127 | No | -128 | Yes | 127 | 127 | 128 | 127 | No | 127 | Yes | 127 | 128 | sum of 3phase AC currents>50A | sum of 3phase AC currents<50A | 14,19:02,19:03,19:04,19:06,19:0A,19:15 |  | 2021-06-21 15:25
0BFE85 | P0BFE85 | DFC_EV_MOT2_CURRT_PLAUS | Drive Motor "B" Phase U-V-W Current Sensor Correlation Bus Signal / Message Failures Signal above allowable range | The monitored signal from AC current sensor measured three-phase AC current; The DTC will be triggered as the HVAC current sensor is implausible. | The control module's test for the DTC starts when: ( KL30 voltage in normal range ) AND ( KL15 voltage in normal range ) AND ( Usage mode is in Driving status ) AND ( Car mode is in Normal status) AND ( EIPower voltage in normal range ) AND ( PropActv is in normal status ) AND (HvSysRlySts is normal status ) AND (Id is changed small for a defined duration) AND (Iq is changed small for a defined duration) | The DTC is set if the control module detects :the sum of the three-phase current is above than the calibration | None | Hardware failure or software failure. | None | Yes | Yes |  |  | 2 | 40 | Operational Cycle Counter #5 | Not supported | 1 | 5 | 127 | No | -128 | Yes | 127 | 127 | 128 | 127 | No | 127 | Yes | 127 | 128 | sum of 3phase AC currents>50A | sum of 3phase AC currents<50A | 14,19:02,19:03,19:04,19:06,19:0A,19:15 |  | 2021-06-21 15:25
0C0100 | P0C0100 | DFC_EV_MOT1_PHASE_OC | Drive Motor "A" Current High | The monitored signal is from P1 Motor ; The DTC will be triggered as the P1 motor phase current too high. | ( KL30 voltage in normal range ) AND ( KL15 voltage in normal range ) | The control module's test for the DTC starts when: PC_OC1 out the high voltage level. | Less drivability+Caution Message on IP | 1. P1 motor phase current too high; 2. Transfer circuit abnormal. | Inverter1 open by BSW | Yes | Yes |  |  | 2 | 40 | Operational Cycle Counter #5 | Supported | 1 | 10 | 127 | No | -128 | Yes | 127 | 127 | 128 | 127 | No | 127 | Yes | 127 | 128 | PC_OC1 is high level | PC_OC1 is low level | 14,19:02,19:03,19:04,19:06,19:0A,19:15 |  | 2021-06-03 17:12
0C0400 | P0C0400 | DFC_EV_MOT2_PHASE_OC | Drive Motor "B" Current High | The monitored signal is from P2 Motor ; The DTC will be triggered as the P2 motor phase current too high. | ( KL30 voltage in normal range ) AND ( KL15 voltage in normal range ) | The control module's test for the DTC starts when: PC_OC2 out the high voltage level. | Loss of power+Caution Message on IP | 1. P2 motor phase current too high; 2. Transfer circuit abnormal. | Inverter2 open by BSW | Yes | Yes |  |  | 2 | 40 | Operational Cycle Counter #5 | Supported | 1 | 10 | 127 | No | -128 | Yes | 127 | 127 | 128 | 127 | No | 127 | Yes | 127 | 128 | PC_OC2 is high level | PC_OC2 is low level | 14,19:02,19:03,19:04,19:06,19:0A,19:15 |  | 2021-06-03 17:12
0C0501 | P0C0501 | DFC_EV_MOT1_PHASE_SHORT | Drive Motor "A" Phase U-V-W Circuit/Open General electrical failure | The monitored signal from motor1 phase current sensor; The DTC will be triggered as motor phase current over limitation | The control module's test for the DTC starts when: ( KL30 voltage in normal range ) AND ( KL15 voltage in normal range ) AND ( Usage mode is in Driving status ) AND ( Car mode is in Normal status) AND ( EIPower voltage in normal range ) AND ( PropActv is in normal status ) AND (HvSysRlySts is normal status ) | The DTC is set if the control module detects:the phase current value of motor1 is above the calibration value. | Limp home or walk home text message will be displayed. | hardware failure | motor can't be drive, loss Motor1 function, IGBT might be damage | Yes | Yes |  |  | 1 | 40 | Operational Cycle Counter #5 | Supported | 1 | 5 | 127 | No | -128 | Yes | 127 | 127 | 128 | 127 | No | 127 | Yes | 127 | 128 | Phase Short<5A. | Phase Short>3A. | 14,19:02,19:03,19:04,19:06,19:0A,19:15 |  | 2021-06-03 17:12
0C0513 | P0C0513 | DFC_EV_MOT1_PHASE_OP | Drive Motor "A" Phase U-V-W Circuit/Open General Electrical Failures Circuit open | The monitored signal from motor1 phase current sensor; The DTC will be triggered as one of motor phase current under limitation | The control module's test for the DTC starts when: ( KL30 voltage in normal range ) AND ( KL15 voltage in normal range ) AND ( Usage mode is in Driving status ) AND ( Car mode is in Normal status) AND ( EIPower voltage in normal range ) AND ( PropActv is in normal status ) AND (HvSysRlySts is normal status ) | The DTC is set if the control module detects:the phase current value of motor1 is under the calibration value. | Limp home or walk home text message will be displayed. | hardware failure | motor can't be drive, loss Motor1 function | Yes | Yes |  |  | 2 | 40 | Operational Cycle Counter #5 | Supported | 1 | 5 | 127 | No | -128 | Yes | 127 | 127 | 128 | 127 | No | 127 | Yes | 127 | 128 | Phase Open<3A. | Phase Open>3A. | 14,19:02,19:03,19:04,19:06,19:0A,19:15 |  | 2021-06-03 17:12
0C0801 | P0C0801 | DFC_EV_MOT2_PHASE_SHORT | Drive Motor "B" Phase U-V-W Circuit/Open General electrical failure | The monitored signal from motor2 phase current sensor; The DTC will be triggered as motor phase current over limitation | The control module's test for the DTC starts when: ( KL30 voltage in normal range ) AND ( KL15 voltage in normal range ) AND ( Usage mode is in Driving status ) AND ( Car mode is in Normal status) AND ( EIPower voltage in normal range ) AND ( PropActv is in normal status ) AND (HvSysRlySts is normal status ) | The DTC is set if the control module detects:the phase current value of motor2 is above the calibration value. | walk home text message will be displayed. | hardware failure | motor can't be drive, loss Motor2 function, IGBT might be damage | Yes | Yes |  |  | 1 | 40 | Operational Cycle Counter #5 | Supported | 1 | 5 | 127 | No | -128 | Yes | 127 | 127 | 128 | 127 | No | 127 | Yes | 127 | 128 | Phase Short<5A. | Phase Short>3A. | 14,19:02,19:03,19:04,19:06,19:0A,19:15 |  | 2021-06-03 17:12
0C0813 | P0C0813 | DFC_EV_MOT2_PHASE_OP | Drive Motor "B" Phase U-V-W Circuit/Open General Electrical Failures Circuit open | The monitored signal from motor2 phase current sensor; The DTC will be triggered as one of motor phase current under limitation | The control module's test for the DTC starts when: ( KL30 voltage in normal range ) AND ( KL15 voltage in normal range ) AND ( Usage mode is in Driving status ) AND ( Car mode is in Normal status) AND ( EIPower voltage in normal range ) AND ( PropActv is in normal status ) AND (HvSysRlySts is normal status ) | The DTC is set if the control module detects:the phase current value of motor2 is under the calibration value. | walk home text message will be displayed. | hardware failure | motor can't be drive, loss Motor2 function | Yes | Yes |  |  | 2 | 40 | Operational Cycle Counter #5 | Supported | 1 | 5 | 127 | No | -128 | Yes | 127 | 127 | 128 | 127 | No | 127 | Yes | 127 | 128 | Phase Open<3A. | Phase Open>3A. | 14,19:02,19:03,19:04,19:06,19:0A,19:15 |  | 2021-06-03 17:12
0C0B00 | P0C0B00 | DFC_VCC5V_GDH | Drive Motor "A" Inverter Power Supply Circuit/Open | The monitoring signali is from MON_VCC5_GD_H signal The DTC will be triggered as MON_VCC5_GD_H is out of normal range | ( KL30 voltage in normal range ) AND ( KL15 voltage in normal range ) | The control module's test for the DTC starts when:The ADC value of MON_VCC5_GD_H is out of calbration range | Less drivability+Caution Message on IP | Monitor circuit issue. | Inverter1/2 open by GD_Enable; walk home | Yes | Yes |  |  | 1 | 40 | Operational Cycle Counter #5 | Supported | 1 | 5 | 127 | No | -128 | Yes | 127 | 2 | 1 | 127 | No | 127 | Yes | 2 | 1 | MON_VCC5_GD_H < 1243 OR MON_VCC5_GD_H > 1494 | 1243 <= MON_VCC5_GD_H <= 1494 | 14,19:02,19:03,19:04,19:06,19:0A,19:15 |  | 2021-06-03 17:12
0C0B68 | P0C0B68 | DFC_VCC5V_ED1 | Drive Motor "A" Inverter Power Supply Circuit/Open Algorithm Based Failures Event information | The monitoring signali is from MON_VCC5_ED1 signal The DTC will be triggered as MON_VCC5_ED1 is out of normal range | ( KL30 voltage in normal range ) AND ( KL15 voltage in normal range ) | The control module's test for the DTC starts when:The Voltage value of MON_VCC5_ED1 is out of calbration range | Less drivability+Caution Message on IP | Monitor circuit issue. | The inverter1 predrive is disabled by BSW; Inverter1 shut down by ASW; Inverter1 shut down by FID | Yes | Yes |  |  | 2 | 40 | Operational Cycle Counter #5 | Supported | 1 | 1 | 127 | No | -128 | Yes | 127 | 2 | 1 | 127 | No | 127 | Yes | 2 | 1 | MON_VCC5_ED1 < 4.8v OR MON_VCC5_ED1 > 5.2v | 4.8V <= MON_VCC5_ED1 <= 5.2V | 14,19:02,19:03,19:04,19:06,19:0A,19:15 |  | 2021-06-03 17:12
0C0E00 | P0C0E00 | DFC_VCC5V_GDL | Drive Motor "B" Inverter Power Supply Circuit/Open | The monitoring signali is from MON_VCC5_GD_L signal The DTC will be triggered as MON_VCC5_GD_L is out of normal range | ( KL30 voltage in normal range ) AND ( KL15 voltage in normal range ) | The control module's test for the DTC starts when:The ADC value of MON_VCC5_GD_L is out of calbration range | Less drivability+Caution Message on IP | Monitor circuit issue. | Inverter1/2 open by GD_Enable; walk home | Yes | Yes |  |  | 1 | 40 | Operational Cycle Counter #5 | Supported | 1 | 5 | 127 | No | -128 | Yes | 127 | 2 | 1 | 127 | No | 127 | Yes | 2 | 1 | MON_VCC5_GD_L < 1243 OR MON_VCC5_GD_L > 1494 | 1243 <= MON_VCC5_GD_L <= 1494 | 14,19:02,19:03,19:04,19:06,19:0A,19:15 |  | 2021-06-03 17:12
0C0E68 | P0C0E68 | DFC_VCC5V_ED2 | Drive Motor "B" Inverter Power Supply Circuit/Open Algorithm Based Failures Event information | The monitoring signali is from MON_VCC5_ED2 signal The DTC will be triggered as MON_VCC5_ED2 is out of normal range | ( KL30 voltage in normal range ) AND ( KL15 voltage in normal range ) | The control module's test for the DTC starts when:The Voltage value of MON_VCC5_ED2 is out of calbration range | Loss of power+Caution Message on IP | Monitor circuit issue. | The inverter2 predrive is disabled by BSW; Inverter2 shut down by ASW; Inverter2 shut down and keep gear by FID | Yes | Yes |  |  | 2 | 40 | Operational Cycle Counter #5 | Supported | 1 | 5 | 127 | No | -128 | Yes | 127 | 2 | 1 | 127 | No | 127 | Yes | 2 | 1 | MON_VCC5_ED2 < 4.8v OR MON_VCC5_ED2 > 5.2v | 4.8V <= MON_VCC5_ED2 <= 5.2V | 14,19:02,19:03,19:04,19:06,19:0A,19:15 |  | 2021-06-03 17:12
0C1B4B | P0C1B4B | DFC_ETP_INTERNAL_OT | Auxiliary Transmission Fluid Pump Control Module Internal Temperature Too High System Internal Failures Over temperature | The monitored signal is from ETP Mos and Mcu temperature sensor. This DTC is indicated the high detection for Mos and Mcu temperature. | The control module's test for the DTC starts when: (Enable is on) AND (KL30 voltage in normal range ) AND (Self check is OK) | The DTC is set if the control module detects: If the Mos or Mcu temperature sensor value is greater than calibration value. | Text message will be displayed. | ETP temperature high | None | Yes | Yes |  |  | 2 | 40 | Operational Cycle Counter #5 | Not supported | 2 | 50 | 127 | No | -128 | Yes | 127 | 127 | 127 | 127 | No | 127 | Yes | 127 | 127 | 135>Mos/McuT >125 | Mos/McuT < 110 | 14,19:02,19:03,19:04,19:06,19:0A,19:15 |  | 2021-06-03 17:12
0C1B98 | P0C1B98 | DFC_ETP_INTERNAL_CRIT_OT | Auxiliary Transmission Fluid Pump Control Module Internal Temperature Too High Component Failures Component or system over temperature | The monitored signal is from ETP Mos and Mcu temperature sensor. This DTC is indicated the critical high detection for Mos and Mcu temperature. | The control module's test for the DTC starts when: (Enable is on) AND (KL30 voltage in normal range ) AND (Self check is OK) | The DTC is set if the control module detects: If the Mos or Mcu temperature sensor value is greater than calibration value. | Loss drive and walk home, text message will be displayed. | ETP Over temperature | Open clutch B1,B2,C0,C3, Walk home | Yes | Yes |  |  | 2 | 40 | Operational Cycle Counter #5 | Not supported | 2 | 50 | 127 | No | -128 | Yes | 127 | 127 | 127 | 127 | No | 127 | Yes | 127 | 127 | Mos/McuT >135 | Mos/McuT < 110 | 14,19:02,19:03,19:04,19:06,19:0A,19:15 |  | 2021-06-03 17:12
0C1C00 | P0C1C00 | DFC_ETP_MOS_TEMP_CIRC | Auxiliary Transmission Fluid Pump Control Module Internal Temperature Sensor Circuit | The monitored signal is from ETP Mos temperature sensor. This DTC is indicated the ETP Mos temperature sensor circuit preformance, short to ground, short to battery, open. | The control module's test for the DTC starts when: (Enable is on) AND (KL30 voltage in normal range ) AND (Self check is OK) | The DTC is set if the control module detects:the AD value of MosT sensor is not in normal range. | Text message will be displayed. | Sensor failure. | Use MCU temperature sensor as replacement. | Yes | Yes |  |  | 2 | 40 | Operational Cycle Counter #5 | Not supported | 2 | 50 | 127 | No | -128 | Yes | 127 | 127 | 127 | 127 | No | 127 | Yes | 127 | 127 | MosT voltage >4.95V or MosT voltage < 0..05V | 4.95V >MosT voltage > 0..05V | 14,19:02,19:03,19:04,19:06,19:0A,19:15 |  | 2021-06-03 17:12
0C1D1D | P0C1D1D | DFC_ETP_INTERNAL_TEMP_OOR | Auxiliary Transmission Fluid Pump Control Module Internal Temperature Sensor Circuit Range/Performance General Electrical Failures Circuit current out of range | The monitored signal is from ETP Mos and Mcu temperature sensor. This DTC is indicated the ETP Mos and Mcu temperature sensor Circuit Range/Performance | The control module's test for the DTC starts when: (Enable is on) AND (KL30 voltage in normal range ) AND (Self check is OK) | The DTC is set if the control module detects: the value of MosT or McuT sensor isout of range. | Text message will be displayed. | Sensor failure. | Use MCU OR MOS temperature sensor as replacement. | Yes | Yes |  |  | 2 | 40 | Operational Cycle Counter #5 | Not supported | 2 | 50 | 127 | No | -128 | Yes | 127 | 127 | 127 | 127 | No | 127 | Yes | 127 | 127 | Mos/McuT>145 or Mos/McuT<-50 | 145>Mos/McuT>-50 | 14,19:02,19:03,19:04,19:06,19:0A,19:15 |  | 2021-06-03 17:12
0C1D2A | P0C1D2A | DFC_ETP_INTERNAL_TEMP_STUCK | Auxiliary Transmission Fluid Pump Control Module Internal Temperature Sensor Circuit Range/Performance General Signal Failures Signal Stuck In Range | The monitored signal is from ETP Mos and Mcu temperature sensor. This DTC is indicated the stuck detection for ETP Mos and Mcu temperature sensor. | The control module's test for the DTC starts when: (Enable is on) AND (KL30 voltage in normal range ) AND (Self check is OK) | The DTC is set if the control module detects: The Mos or Mcu temperature sensor value is stuck in constant value. | Text message will be displayed. | Sensor failure. | Use MCU OR MOS temperature sensor as replacement. | Yes | Yes |  |  | 2 | 40 | Operational Cycle Counter #5 | Not supported | 2 | 50 | 127 | No | -128 | Yes | 127 | 127 | 127 | 127 | No | 127 | Yes | 127 | 127 | Mos/McuT - PreMos/McuT < 100 | Mos/McuT - PreMos/McuT > 100 | 14,19:02,19:03,19:04,19:06,19:0A,19:15 |  | 2021-06-03 17:12
0C1D62 | P0C1D62 | DFC_ETP_INTERNAL_TEMP_PLAUS | Auxiliary Transmission Fluid Pump Control Module Internal Temperature Sensor Circuit Range/Performance Algorithm Based Failures Signal compare failure | The monitored signal is from ETP Mos and Mcu temperature sensor. This DTC is indicated the plausibility detection for ETP Mos and Mcu temperature sensor. | The control module's test for the DTC starts when: Global window condition is true: ( KL30 voltage in normal range ) AND ( KL15 voltage in normal range ) AND ( Usage mode is in normal status ) AND ( Car mode is in normal status) AND ( EIPower voltage in normal range ) AND (Soak time is enough) | The DTC is set if the control module detects: The Mos and Mcu temperature sensor value is different with other temperature sensors value . | Text message will be displayed. | Sensor failure. | Use MCU OR MOS temperature sensor as replacement. | Yes | Yes |  |  | 2 | 40 | Operational Cycle Counter #5 | Not supported | 2 | 10 | 127 | No | -128 | Yes | 127 | 3 | 3 | 127 | No | 127 | Yes | 3 | 3 | Mos/McuT>(MaxT+20?) OR Mos/McuT<(MinT-20?) | (MinT-20?)<Mos/McuT<(MaxT+20?) | 14,19:02,19:03,19:04,19:06,19:0A,19:15 |  | 2021-06-03 17:12
0C2000 | P0C2000 | DFC_ETP_HALL_SENSOR_PLAUS | Auxiliary Transmission Fluid Pump Phase U-V-W Circuit/Open | This DTC is indicated the plausibility check for hall sensor. | The control module's test for the DTC starts when: (Enable is on) AND (KL30 voltage in normal range ) AND (Self check is OK) | The DTC is set if the control module detects: If the speed calculated by UVW and the speed calculated by angel is not same. | Text message will be displayed. | Sensor failure. | None | Yes | Yes |  |  | 2 | 40 | Operational Cycle Counter #5 | Not supported | 2 | 50 | 127 | No | -128 | Yes | 127 | 127 | 127 | 127 | No | 127 | Yes | 127 | 127 | (UVWCalSpd - AngCalSpd)>200rpm or (UVWCalSpd - AngCalSpd)<-200rpm | -200<(UVWCalSpd - AngCalSpd)<200rpm | 14,19:02,19:03,19:04,19:06,19:0A,19:15 |  | 2021-06-03 17:12
0C2001 | P0C2001 | DFC_ETP_HALL_SENSOR_ELE_ERR | Auxiliary Transmission Fluid Pump Phase U-V-W Circuit/Open General electrical failure | This DTC is indicated the sensor error of hall. | The control module's test for the DTC starts when: (Enable is on) AND (KL30 voltage in normal range ) AND (Self check is OK) | The DTC is set if the control module detects: any of the signal from hall sensor is not correct. | Text message will be displayed. | Sensor failure. | None | Yes | Yes |  |  | 2 | 40 | Operational Cycle Counter #5 | Not supported | 2 | 50 | 127 | No | -128 | Yes | 127 | 127 | 127 | 127 | No | 127 | Yes | 127 | 127 | ETP_SpdBaseAngleValue or ETP_SpdBaseUVWIncPos is false | ETP_SpdBaseAngleValue or ETP_SpdBaseUVWIncPos is true | 14,19:02,19:03,19:04,19:06,19:0A,19:15 |  | 2021-06-03 17:12
0C2800 | P0C2800 | DFC_ETP_PHASE_CURRT_OC | Auxiliary Transmission Fluid Pump Motor Current High | This DTC is indicated the phase current over current. | The control module's test for the DTC starts when: (Enable is on) AND (KL30 voltage in normal range ) AND (Self check is OK) | The DTC is set if the control module detects: If the phase current is greater than calibration value. | Loss drive and walk home, text message will be displayed. | Phase over current | Open clutch B1,B2,C0,C3, Walk home | Yes | Yes |  |  | 2 | 40 | Operational Cycle Counter #5 | Not supported | 2 | 50 | 127 | No | -128 | Yes | 127 | 127 | 127 | 127 | No | 127 | Yes | 127 | 127 | ETP PhsCurrt> 148A | ETP PhsCurrt< 148A | 14,19:02,19:03,19:04,19:06,19:0A,19:15 |  | 2021-06-03 17:12
0C2A00 | P0C2A00 | DFC_ETP_SPD_STALL | Auxiliary Transmission Fluid Pump Motor Stalled | This DTC is indicated the ETP speed stall. | The control module's test for the DTC starts when: (Enable is on) | The DTC is set if the control module detects:If the ETP actual speed is unexpected low. | Loss drive and walk home, text message will be displayed. | Block, Voltage low or internal circuit error | Open clutch B1,B2,C0,C3, Walk home | Yes | Yes |  |  | 2 | 40 | Operational Cycle Counter #5 | Not supported | 2 | 50 | 127 | No | -128 | Yes | 127 | 127 | 127 | 127 | No | 127 | Yes | 127 | 127 | ETP_FaultSelfMos=1 | ETP_FaultSelfMos=0 | 14,19:02,19:03,19:04,19:06,19:0A,19:15 |  | 2021-06-03 17:12
0C2B00 | P0C2B00 | DFC_ETP_IGN_ERR | Auxiliary Transmission Fluid Pump Control Module Feedback Signal | This DTC is indicated the ETP ignition wrong. | The control module's test for the DTC starts when: Global window condition is true: ( KL30 voltage in normal range ) AND ( KL16 voltage in normal range ) AND ( Usage mode is in normal status ) AND ( Car mode is in normal status) AND ( EIPower voltage inrmal range ) AND ( PropActv is in normal status ) | The DTC is set if the control module detects: the ignition status is not the same with command from PCM. | Text message will be displayed. | ETP system fault. | None. | Yes | Yes |  |  | 2 | 40 | Operational Cycle Counter #5 | Supported | 1 | 50 | 127 | No | -128 | Yes | 127 | 127 | 127 | 127 | No | 127 | Yes | 127 | 127 | None | None | 14,19:02,19:03,19:04,19:06,19:0A,19:15 |  | 2021-06-21 15:56
0C5001 | P0C5001 | DFC_L2_EV_MOT1_EDDY | Drive Motor "A" General electrical failure | The monitored signal is from P1 Eddy Current Sensor; The DTC will be triggered as the sensor failure or periphery circuit failure ect. | The controller is awakeThe controller is awake | Case 1: P1 Eddy Current Sensor Output voltage is out of range. Case 2: P1 Eddy Current Sensor Common mode voltage is out of range. Case 3:The derivative coherence check is out of range. Case 4:The difference between motor speed calculated from Sin/Cos and the motor speed calculated from Sin_R/Cos_R is out of range. Case 5: The P1 Eddy Current Sensor voltage of the power supply is under the threthold or over the threthold. | Less drivability+Caution Message on IP | TCM hardware failure, damaged sensor. | Inverter1 shut down | Yes | Yes |  |  | 2 | 40 | Operational Cycle Counter #5 | Supported | 1 | 5 | 127 | No | -128 | Yes | 127 | 127 | 128 | 127 | No | 127 | Yes | 127 | 128 | Case 1: P1 Eddy Current Sensor Output voltage is out of range ( P1_SIN_P < 192 (ADC value) or P1_SIN_P > 3940 (ADC value) or P1_SIN_N < 192 (ADC value) or P1_SIN_N > 3940 (ADC value) or P1_COS_P < 192 (ADC value) or P1_COS_P > 3940 (ADC value) or P1_COS_N < 192 (ADC value) or P1_COS_N > 3940 (ADC value)). Case 2: P1 Eddy Current Sensor Common mode voltage is out of range ( (P1_SIN_P + P1_SIN_N) < 3927 (ADC value) or (P1_SIN_P + P1_SIN_N) > 4264 (ADC value) or (P1_COS_P + P1_COS_N) < 3927 (ADC value) or (P1_COS_P + P1_COS_N) > 4264 (ADC value)). Case 3:The derivative coherence check is out of range (abs( ?est(n) - ?out(n-1) ) > 6 degree). Case 4:The difference between motor speed calculated from Sin/Cos and the motor speed calculated from Sin_R/Cos_R is out of range ( motor speed by Sin/Cos - motor speed by Sin_R/Cos_R < -10RPM or motor speed by Sin/Cos - motor speed by Sin_R/Cos_R > 10RPM). Case 5: The P1 Eddy Current Sensor voltage of the power s | Case 1: P1 Eddy Current Sensor Output voltage is within the range ( 192 (ADC value) < P1_SIN_P < 3940 (ADC value) and 192 (ADC value) < P1_SIN_N < 3940 (ADC value) and 192 (ADC value) < P1_COS_P < 3940 (ADC value) and 192 (ADC value) < P1_COS_N < 3940 (ADC value)). Case 2: P1 Eddy Current Sensor Common mode voltage is within the range ( 3927 (ADC value) < (P1_SIN_P + P1_SIN_N) < 4264 (ADC value) and 3927 (ADC value) < (P1_COS_P + P1_COS_N) < 4264 (ADC value)). Case 3:The derivative coherence check is within the range (abs( ?est(n) - ?out(n-1) ) < 6 degree). Case 4:The difference between motor speed calculated from Sin/Cos and the motor speed calculated from Sin_R/Cos_R is within the range ( -10RPM < motor speed by Sin/Cos - motor speed by Sin_R/Cos_R < 10RPM). Case 5: The P1 Eddy Current Sensor voltage of the power supply is within the threthold ( MON_VCC5_ED 1>1307 (ADC value) and MON_VCC5_ED1 <1424 (ADC value)). | 14,19:02,19:03,19:04,19:06,19:0A,19:15 |  | 2021-07-02 16:51
0C5211 | P0C5211 | DFC_EV_MOT1_EDDY_SIN_SG | Drive Motor "A" Position Sensor Circuit "A" Low General Electrical Failures Circuit short to ground | The monitored signal is from P1 Eddy Current Sensor; The DTC will be triggered as the P1 Eddy Current Sensor SIN+ PIN or SIN- PIN short to ground or open. | ( KL30 voltage in normal range ) AND ( KL15 voltage in normal range ) | The control module's test for the DTC starts when:The ADC value of P1_SIN_P or P1_SIN_N below the calibration range. | Less drivability+Caution Message on IP | 1. SINP short to ground or open; 2. SINN short to ground or open; | The inverter1 predrive is disabled by BSW; Inverter1 shut down by ASW; Inverter1 shut down by FID | Yes | Yes |  |  | 2 | 40 | Operational Cycle Counter #5 | Supported | 1 | 10 | 127 | No | -128 | Yes | 127 | 3 | 1 | 127 | No | 127 | Yes | 3 | 1 | P1_SIN_P <192 OR P1_SIN_N <192 | P1_SIN_P >= 192 AND P1_SIN_N >= 192 | 14,19:02,19:03,19:04,19:06,19:0A,19:15 |  | 2021-06-21 13:23
0C5315 | P0C5315 | DFC_EV_MOT1_EDDY_SIN_SBOP | Drive Motor "A" Position Sensor Circuit "A" High General Electrical Failures Circuit short to battery or open | The monitored signal is from P1 Eddy Current Sensor; The DTC will be triggered as the P1 Eddy Current Sensor SIN+ PIN or SIN- PIN short to battary. | ( KL30 voltage in normal range ) AND ( KL15 voltage in normal range ) | The control module's test for the DTC starts when:The ADC value of P1_SIN_P or P1_SIN_N above the calibration range. | Less drivability+Caution Message on IP | 1. SINP short to battery; 2. SINN short to battery; | The inverter1 predrive is disabled by BSW; Inverter1 shut down by ASW; Inverter1 shut down by FID | Yes | Yes |  |  | 2 | 40 | Operational Cycle Counter #5 | Supported | 1 | 10 | 127 | No | -128 | Yes | 127 | 3 | 1 | 127 | No | 127 | Yes | 3 | 1 | P1_SIN_P >3940 OR P1_SIN_N >3940 | P1_SIN_P <=3940 AND P1_SIN_N <=3940 | 14,19:02,19:03,19:04,19:06,19:0A,19:15 |  | 2021-06-21 13:23
0C5501 | P0C5501 | DFC_L2_EV_MOT2_EDDY | Drive Motor "B" General electrical failure | The monitored signal is from P2 Eddy Current Sensor; The DTC will be triggered as the sensor failure or periphery circuit failure ect. | The controller is awake | Case 1: P2 Eddy Current Sensor signal in-range check failed. Case 2: P2 Eddy Current Sensor Common mode check failed. Case 3: M2_Limit_low and M2_Limit_high are out of range with P2 Eddy Current Sensor. Case 4:The amplitude level with SIN_P, SIN_N, COS_P and COS_N is out of range. Case 5:The difference between motor speed calculated from Sin/Cos and the motor speed calculated from Sin_R/Cos_R is out of range. Case 6:The P2 Eddy Current Sensor voltage of the power supply is under the threthold or over the threthold. | Less drivability+Caution Message on IP | TCM hardware failure, damaged sensor. | Inverter2 shut down | Yes | Yes |  |  | 2 | 40 | Operational Cycle Counter #5 | Supported | 1 | 5 | 127 | No | -128 | Yes | 127 | 127 | 128 | 127 | No | 127 | Yes | 127 | 128 | Case 1: P2 Eddy Current Sensor signal in-range check failed. (-0.25V < P2_SIN_P - P2_SIN_N < 0.25V and -0.25V < P2_COS_P - P2_COS_N < 0.25V) Case 2: P2 Eddy Current Sensor Common mode check failed. (P2_SIN_DC < 1906 (ADC value) or P2_SIN_DC > 2190 (ADC value) or P2_COS_DC < 1906 (ADC value) or P2_COS_DC > 2190 (ADC value)) Case 3: M2_Limit_low and M2_Limit_high are out of range with P2 Eddy Current Sensor. (M(tk)2 < M2_Limit_low(TBD) or M(tk)2 > M2_Limit_high(TBD)) Case 4:The amplitude level with SIN_P, (SIN_N, COS_P and COS_N is out of range. max( P2_SIN_P - P2_SIN_N ) - min( P2_SIN_P - P2_SIN_N ) < 2.8V or max( P2_SIN_P - P2_SIN_N ) - min( P2_SIN_P - P2_SIN_N ) > 4.2V or max( P2_COS_P - P2_COS_N ) - min( P2_COS_P - P2_COS_N ) < 2.8V or max( P2_COS_P - P2_COS_N ) - min( P2_COS_P - P2_COS_N ) > 4.2V) Case 5:The difference between motor speed calculated from Sin/Cos and the motor speed calculated from Sin_R/Cos_R is out of range. (motor speed | Case 1: P2 Eddy Current Sensor signal in-range check passed. ( P2_SIN_P - P2_SIN_N < -0.25V or P2_SIN_P - P2_SIN_N > 0.25V or P2_COS_P - P2_COS_N < -0.25V or P2_COS_P - P2_COS_N > 0.25V) Case 2: P2 Eddy Current Sensor Common mode check passed. (1906 (ADC value) < P2_SIN_DC < 2190 (ADC value) and 1906 (ADC value) < P2_COS_DC < 2190 (ADC value)) Case 3: M2_Limit_low and M2_Limit_high are out of range with P2 Eddy Current Sensor. (M2_Limit_low(TBD) < M(tk)2 < M2_Limit_high(TBD)) Case 4:The amplitude level with SIN_P, SIN_N, COS_P and COS_N is out of range. ( 2.8V < max( P2_SIN_P - P2_SIN_N ) - min( P2_SIN_P - P2_SIN_N ) < 4.2V and 2.8V < max( P2_COS_P - P2_COS_N ) - min( P2_COS_P - P2_COS_N ) < 4.2V) Case 5:The difference between motor speed calculated from Sin/Cos and the motor speed calculated from Sin_R/Cos_R is out of range. ( -10RPM < motor speed by Sin/Cos - motor speed by Sin_R/Cos_R < 10RPM) Case 6:The P2 Eddy Current Sensor voltage of the power supply | 14,19:02,19:03,19:04,19:06,19:0A,19:15 |  | 2021-07-02 16:53
0C5714 | P0C5714 | DFC_EV_MOT2_EDDY_SIN_SGOP | Drive Motor "B" Position Sensor Circuit "A" Low General Electrical Failures Circuit short to ground or open | The monitored signal is from P2 Eddy Current Sensor; The DTC will be triggered as the P2 Eddy Current Sensor SIN+ PIN or SIN- PIN short to ground or open. | ( KL30 voltage in normal range ) AND ( KL15 voltage in normal range ) | The control module's test for the DTC starts when:The ADC value of P2_SIN_DC below the calibration range. | Loss of power+Caution Message on IP | 1. SINP short to ground or open; 2. SINN short to ground or open; | The inverter2 predrive is disabled by BSW; Inverter2 shut down by ASW; Inverter2 shut down and keep gear by FID | Yes | Yes |  |  | 2 | 40 | Operational Cycle Counter #5 | Supported | 1 | 10 | 127 | No | -128 | Yes | 127 | 3 | 1 | 127 | No | 127 | Yes | 3 | 1 | P2_SIN_DC <1865 | P2_SIN_DC > =1865 | 14,19:02,19:03,19:04,19:06,19:0A,19:15 |  | 2021-06-21 13:23
0C5812 | P0C5812 | DFC_EV_MOT2_EDDY_SIN_SB | Drive Motor "B" Position Sensor Circuit "A" High General Electrical Failures Circuit short to battery | The monitored signal is from P2 Eddy Current Sensor; The DTC will be triggered as the P2 Eddy Current Sensor SIN+ PIN or SIN- PIN short to battary. | ( KL30 voltage in normal range ) AND ( KL15 voltage in normal range ) | The control module's test for the DTC starts when:The ADC value of P2_SIN_DC above the calibration range. | Loss of power+Caution Message on IP | 1. SINP short to battery; 2. SINN short to battery; | The inverter2 predrive is disabled by BSW; Inverter2 shut down by ASW; Inverter2 shut down and keep gear by FID | Yes | Yes |  |  | 2 | 40 | Operational Cycle Counter #5 | Supported | 1 | 10 | 127 | No | -128 | Yes | 127 | 3 | 1 | 127 | No | 127 | Yes | 3 | 1 | P2_SIN_DC >2230 | P2_SIN_DC <=2230 | 14,19:02,19:03,19:04,19:06,19:0A,19:15 |  | 2021-06-21 13:23
0C5C11 | P0C5C11 | DFC_EV_MOT1_EDDY_COS_SG | Drive Motor "A" Position Sensor Circuit "B" Low General Electrical Failures Circuit short to ground | The monitored signal is from P1 Eddy Current Sensor; The DTC will be triggered as the P1 Eddy Current Sensor COS+ PIN or COS- PIN short to ground or open. | ( KL30 voltage in normal range ) AND ( KL15 voltage in normal range ) | The control module's test for the DTC starts when:The ADC value of P1_COS_P or P1_COS_N below the calibration range. | Less drivability+Caution Message on IP | 1. COSP short to ground or open; 2. COSN short to ground or open; | The inverter1 predrive is disabled by BSW; Inverter1 shut down by ASW; Inverter1 shut down by FID | Yes | Yes |  |  | 2 | 40 | Operational Cycle Counter #5 | Supported | 1 | 10 | 127 | No | -128 | Yes | 127 | 3 | 1 | 127 | No | 127 | Yes | 3 | 1 | P1_COS_P < 192 OR P1_COS_N < 192 | P1_COS_P >= 192 AND P1_COS_N >= 192 | 14,19:02,19:03,19:04,19:06,19:0A,19:15 |  | 2021-06-21 13:23
0C5D15 | P0C5D15 | DFC_EV_MOT1_EDDY_COS_SBOP | Drive Motor "A" Position Sensor Circuit "B" High General Electrical Failures Circuit short to battery or open | The monitored signal is from P1 Eddy Current Sensor; The DTC will be triggered as the P1 Eddy Current Sensor COS+ PIN or COS- PIN short to battary. | ( KL30 voltage in normal range ) AND ( KL15 voltage in normal range ) | The control module's test for the DTC starts when:The ADC value of P1_COS_P or P1_COS_N above the calibration range. | Less drivability+Caution Message on IP | 1. COSP short to battery; 2. COSN short to battery; | The inverter1 predrive is disabled by BSW; Inverter1 shut down by ASW; Inverter1 shut down by FID | Yes | Yes |  |  | 2 | 40 | Operational Cycle Counter #5 | Supported | 1 | 10 | 127 | No | -128 | Yes | 127 | 3 | 1 | 127 | No | 127 | Yes | 3 | 1 | P1_COS_P > 3940 OR P1_COS_N > 3940 | P1_COS_P <= 3940 AND P1_COS_N <= 3940 | 14,19:02,19:03,19:04,19:06,19:0A,19:15 |  | 2021-06-21 13:23
0C6114 | P0C6114 | DFC_EV_MOT2_EDDY_COS_SGOP | Drive Motor "B" Position Sensor Circuit "B" Low General Electrical Failures Circuit short to ground or open | The monitored signal is from P2 Eddy Current Sensor; The DTC will be triggered as the P2 Eddy Current Sensor COS+ PIN or COS- PIN short to ground or open. | ( KL30 voltage in normal range ) AND ( KL15 voltage in normal range ) | The control module's test for the DTC starts when:The ADC value of P2_COS_DC below the calibration range. | Loss of power+Caution Message on IP | 1. COSP short to ground or open; 2. COSN short to ground or open; | The inverter2 predrive is disabled by BSW; Inverter2 shut down by ASW; Inverter2 shut down and keep gear by FID | Yes | Yes |  |  | 2 | 40 | Operational Cycle Counter #5 | Supported | 1 | 10 | 127 | No | -128 | Yes | 127 | 3 | 1 | 127 | No | 127 | Yes | 3 | 1 | P2_COS_DC < 1865 | P2_COS_DC >= 1865 | 14,19:02,19:03,19:04,19:06,19:0A,19:15 |  | 2021-06-21 13:23
0C6212 | P0C6212 | DFC_EV_MOT2_EDDY_COS_SB | Drive Motor "B" Position Sensor Circuit "B" High General Electrical Failures Circuit short to battery | The monitored signal is from P2 Eddy Current Sensor; The DTC will be triggered as the P2 Eddy Current Sensor COS+ PIN or COS- PIN short to battary. | ( KL30 voltage in normal range ) AND ( KL15 voltage in normal range ) | The control module's test for the DTC starts when:The ADC value of P2_COS_DC above the calibration range. | Loss of power+Caution Message on IP | 1. COSP short to battery; 2. COSN short to battery; | The inverter2 predrive is disabled by BSW; Inverter2 shut down by ASW; Inverter2 shut down and keep gear by FID | Yes | Yes |  |  | 2 | 40 | Operational Cycle Counter #5 | Supported | 1 | 10 | 127 | No | -128 | Yes | 127 | 3 | 1 | 127 | No | 127 | Yes | 3 | 1 | P2_COS_DC > 2230 | P2_COS_DC <= 2230 | 14,19:02,19:03,19:04,19:06,19:0A,19:15 |  | 2021-06-21 13:23
0C7900 | P0C7900 | DFC_EV_HVDC_VOLT_OV | Drive Motor "A" Inverter Voltage Too High | The monitored signal is from HVDC Voltage Monitor ; The DTC will be triggered as the PN voltage too high. | ( KL30 voltage in normal range ) AND ( KL15 voltage in normal range ) | The control module's test for the DTC starts when: the HVDC_OV is out high voltage level.. | Loss of power+Caution Message on IP | 1. Real high voltage; 2. Transfer circuit abnormal. | Inverter1&2 ASC by BSW, walk home | Yes | Yes |  |  | 1 | 40 | Operational Cycle Counter #5 | Supported | 1 | 1 | 127 | No | -128 | Yes | 127 | 127 | 128 | 127 | No | 127 | Yes | 127 | 128 | HVDC_OV is High | HVDC_OV is Low | 14,19:02,19:03,19:04,19:06,19:0A,19:15 |  | 2021-06-03 17:12
0D2D14 | P0D2D14 | DFC_EV_HVDC_ELE_ERR | Drive Motor "A" Inverter Voltage Sensor Circuit General Electrical Failures Circuit short to ground or open | The monitored signal is from HVDC Voltage Monitor ; The DTC will be triggered as PC-Short ,CN-Short or Open. | ( KL30 voltage in normal range ) AND ( KL15 voltage in normal range ) | The control module's test for the DTC starts when: the HVDC_PN is above the threshold and HVDC_PC is below the threshold OR HVDC_PN is above the threshold and HVDC_CN is above the threshold | Loss of power+Caution Message on IP | 1. P-C short; 2. C-N short; 3. P or N Open. | P1&P2 torque limit | Yes | Yes |  |  | 2 | 40 | Operational Cycle Counter #5 | Supported | 1 | 1 | 127 | No | -128 | Yes | 127 | 3 | 1 | 127 | No | 127 | Yes | 3 | 1 | HVDC_PN >=1171 and HVDC_PC < 2324 OR HVDC_PN >=1171 and HVDC_CN > 1752 | HVDC_PN >=1171 and HVDC_PC >= 2324 OR HVDC_PN >=1171 and HVDC_CN <= 1752 | 14,19:02,19:03,19:04,19:06,19:0A,19:15 |  | 2021-06-03 17:12
0D2E16 | P0D2E16 | DFC_EV_HVDC_VOLT_LO | Drive Motor "A" Inverter Voltage Sensor Circuit Range/Performance General Electrical Failures Circuit voltage below threshold | The monitored signal from HVDC voltage monitor measured HVDC voltage; The DTC will be triggered as the HVDC PN voltage is LOW | The control module's test for the DTC starts when: ( KL30 voltage in normal range ) AND ( KL15 voltage in normal range ) AND ( Usage mode is in Driving status ) AND ( Car mode is in Normal status) AND ( EIPower voltage in normal range ) AND ( PropActv is in normal status ) AND (HvSysRlySts is normal status ) | The DTC is set if the control module detects:the PN voltage value is the below calibration value. | None. | TCM hardware failure, damaged sensor. | None. | Yes | Yes |  |  | 2 | 40 | Operational Cycle Counter #5 | Supported | 1 | 5 | 127 | No | -128 | Yes | 127 | 127 | 128 | 127 | No | 127 | Yes | 127 | 128 | HV low <=160V | HV low >160V | 14,19:02,19:03,19:04,19:06,19:0A,19:15 |  | 2021-06-03 17:12
0D2E17 | P0D2E17 | DFC_EV_HVDC_VOLT_HI | Drive Motor "A" Inverter Voltage Sensor Circuit Range/Performance General Electrical Failures Circuit voltage above threshold | The monitored signal from HVDC voltage monitor measured HVDC voltage; The DTC will be triggered as the HVDC PN voltage is HI. | The control module's test for the DTC starts when: ( KL30 voltage in normal range ) AND ( KL15 voltage in normal range ) AND ( Usage mode is in Driving status ) AND ( Car mode is in Normal status) AND ( EIPower voltage in normal range ) AND ( PropActv is in normal status ) AND (HvSysRlySts is normal status ) | The DTC is set if the control module detects:the PN voltage value is above the calibration value. | Power loss or walk home& text message will be displayed. | TCM hardware failure, damaged sensor. | PCM will shut down all inverter‘s PWM signal OR Inverter1&2 ASC | Yes | Yes |  |  | 1 | 40 | Operational Cycle Counter #5 | Supported | 1 | 5 | 127 | No | -128 | Yes | 127 | 127 | 128 | 127 | No | 127 | Yes | 127 | 128 | HV hi >=420V | HV hi <420V | 14,19:02,19:03,19:04,19:06,19:0A,19:15 |  | 2021-06-03 17:12
0D2E62 | P0D2E62 | DFC_EV_HVDC_VOLT_PLAUS | Drive Motor "A" Inverter Voltage Sensor Circuit Range/Performance Algorithm Based Failures Signal compare failure | The monitored signal from HVDC voltage monitor measured HVDC voltage; The DTC will be triggered as the HVDC voltage is implausible. | The control module's test for the DTC starts when: ( KL30 voltage in normal range ) AND ( KL15 voltage in normal range ) | The DTC is set if the control module detects: the sum of CN voltage and PC voltage and PN voltage are out of range OR The PC voltage and CN voltage shall be compared is out of range. | None | Hardware failure or software failure. | None | Yes | Yes |  |  | 2 | 40 | Operational Cycle Counter #5 | Not supported | 1 | 5 | 127 | No | -128 | Yes | 127 | 127 | 128 | 127 | No | 127 | Yes | 127 | 128 | HVDC_PN - HVDC_PC - HVDC_CN < -27.07V or HVDC_PN - HVDC_PC - HVDC_CN > 27.24V or HVDC_PC - HVDC_CN < -13.79V or HVDC_PC - HVDC_CN > 13.79V | -27.07V < HVDC_PN - HVDC_PC - HVDC_CN < 27.24V and -13.79V < HVDC_PC - HVDC_CN < 13.79V | 14,19:02,19:03,19:04,19:06,19:0A,19:15 |  | 2021-06-21 15:25
130600 | P130600 | DFC_PCM_SOPC_ERR | Shutdown Path Check Not Pass During Power On | The DTC will be triggered as Shutoff Path Check failure | The controller is awake | Gate signal or HSD or CAN communication Shutoff Path Check failure | None | TCM sofeware failure | 35584 set Week mode and disconnect CAN PWM output and HSD | Yes | Yes |  |  | 2 | 40 | Operational Cycle Counter #5 | Supported | 1 | 5 | 127 | No | -128 | Yes | 127 | 127 | 128 | 127 | No | 127 | Yes | 127 | 128 | Gate signal or HSD or CAN communication Shutoff Path Check failure. | Gate signal or HSD or CAN communication Shutoff Path Check passed. | 14,19:02,19:03,19:04,19:06,19:0A,19:15 |  | 2021-07-05 18:11
161A86 | P161A86 | DFC_GEELY_IMOB_WRG_RESP | Incorrect Response from Immobilizer Control Module Bus Signal / Message Failures Signal invalid | The monitored signal from CAN ; The DTC will be triggered as the challenge/response authentication of the Target node has failed. | The control module's test for the DTC starts when: ( KL30 voltage in normal range ) AND ( KL15 voltage in normal range ) AND ( Usage mode is in Driving status ) AND ( Car mode is in Normal status) AND ( EIPower voltage in normal range ) AND ( PropActv is in normal status ) AND (HvSysRlySts is normal status ) AND (Engine status is Ini or Awake or Rdy or PreStrtg or AftRun or RunngStrtd) | The DTC is set if the control module detects: the challenge/response authentication of the Target node has failed. | Temporary loss of drive or none. | Replace with a new CEM or TCM with no security key; | The target parking position will stay in P; | No | No |  |  | 2 | 40 | Operational Cycle Counter #5 | Not supported | 2 | 5 | 127 | No | -128 | Yes | 127 | 127 | 128 | 127 | No | 127 | Yes | 127 | 128 | Wrong target node response=1 | Wrong target node response=0 | 14,19:02,19:03,19:04,19:06,19:0A,19:15 |  | 2021-06-21 15:25
190500 | P190500 | DFC_END_OF_LINE_INCOMPLETE | Control Module Configured for End-of-Line Test Mode | This DTC is indicated the complete status detection of end of line. | The control module's test for the DTC starts when: Global window condition is true: ( KL30 voltage in normal range ) AND ( KL15 voltage in normal range ) AND ( Usage mode is in normal status ) AND ( Car mode is in normal status) AND ( EIPower voltage in normal range ) AND (Soak time is enough) | The DTC is set if the control module detects: All the end of line adapation is incomplete. | None. | After sale programming is not complete | None. | No | No |  |  | 2 | 40 | Operational Cycle Counter #5 | Not supported | 2 | 50 | 127 | No | -128 | Yes | 127 | 127 | 127 | 127 | No | 127 | Yes | 127 | 127 | None | None | 14,19:02,19:03,19:04,19:06,19:0A,19:15 |  | 2021-06-21 15:56
262F00 | P262F00 | DFC_VQT2_5V | Sensor Reference Voltage "G" Circuit Range/Performance | The monitoring signali is from MON_VQT2_5V signal The DTC will be triggered as MON_VQT2_5V is out of normal range | ( KL30 voltage in normal range ) AND ( KL15 voltage in normal range ) | The control module's test for the DTC starts when:The ADC value of MON_VQT2_5V is out of calbration range | Less drivability+Caution Message on IP | 1. TLE35584 failure; 2. Monitor circuit issue. | None | Yes | Yes |  |  | 2 | 40 | Operational Cycle Counter #5 | Supported | 1 | 5 | 127 | No | -128 | Yes | 127 | 2 | 1 | 127 | No | 127 | Yes | 2 | 1 | MON_VQT2_5V < 1306 OR MON_VQT2_5V > 1426 | 1306 <= MON_VQT2_5V <= 1426 | 14,19:02,19:03,19:04,19:06,19:0A,19:15 |  | 2021-06-03 17:12
267000 | P267000 | DFC_ETP_VCC5V_RNG | Actuator Supply Voltage "B" Circuit Low | This DTC is indicated the low power supply for sensor. | The control module's test for the DTC starts when: (Enable is on) AND (KL30 voltage in normal range ) AND (Self check is OK) | The DTC is set if the control module detects: if the voltage of power supply for sensor is low. | Loss drive and walk home, text message will be displayed. | Power supply low | Open clutch B1,B2,C0,C3, Walk home | Yes | Yes |  |  | 2 | 40 | Operational Cycle Counter #5 | Not supported | 2 | 50 | 127 | No | -128 | Yes | 127 | 127 | 127 | 127 | No | 127 | Yes | 127 | 127 | ULDO< 2V | ULDO> 2V | 14,19:02,19:03,19:04,19:06,19:0A,19:15 |  | 2021-06-03 17:12
26E762 | P26E762 | DFC_HSD_PLAUS | Actuator Supply Voltage "D" Circuit/Open Algorithm Based Failures Signal compare failure | This DFC check whether the HSD works normally. | The controller is awake. | Check find the related bit is active. | Text message on IP | HSD error | None | No | No |  |  | 2 | 40 | Operational Cycle Counter #5 | Not supported | 2 | 5 | 127 | No | -128 | Yes | 127 | 127 | 128 | 127 | No | 127 | Yes | 127 | 128 | Check find the related bit is active. | Check find the related bit is inactive. | 14,19:02,19:03,19:04,19:06,19:0A,19:15 | Reserved | 2021-07-06 11:33
26E8A2 | P26E8A2 | DFC_SOLN_HSD_SUPPLY_LO | Actuator Supply Voltage "D" Circuit Low General Electrical Failures System Voltage Low | The monitoring signali is from MON_LVBATT2 signal The DTC will be triggered as MON_LVBATT2 is out of low range | ( KL30 voltage in normal range ) AND ( KL15 voltage in normal range ) | The control module's test for the DTC starts when:The ADC value of MON_LVBATT2 is Lower than a calbration voltage | Loss of power+Caution Message on IP | Battery voltage too low. | TBD | Yes | Yes |  |  | 2 | 40 | Operational Cycle Counter #5 | Supported | 1 | 5 | 127 | No | -128 | Yes | 127 | 3 | 1 | 127 | No | 127 | Yes | 3 | 1 | MON_LVBATT2 < 759 | MON_LVBATT2 >= 759 | 14,19:02,19:03,19:04,19:06,19:0A,19:15 |  | 2021-06-03 17:12
26E9A3 | P26E9A3 | DFC_SOLN_HSD_SUPPLY_HI | Actuator Supply Voltage "D" Circuit High General Electrical Failures System Voltage High | The monitoring signali is from MON_LVBATT2 signal The DTC will be triggered as MON_LVBATT2 is out of high range | ( KL30 voltage in normal range ) AND ( KL15 voltage in normal range ) | The control module's test for the DTC starts when:The ADC value of MON_LVBATT2 is higher than a calbration voltage | Loss of power+Caution Message on IP | Battery voltage too high. | TBD | Yes | Yes |  |  | 2 | 40 | Operational Cycle Counter #5 | Supported | 1 | 5 | 127 | No | -128 | Yes | 127 | 3 | 1 | 127 | No | 127 | Yes | 3 | 1 | MON_LVBATT2 > 3773 | MON_LVBATT2 <= 3773 | 14,19:02,19:03,19:04,19:06,19:0A,19:15 |  | 2021-06-03 17:12
270A4B | P270A4B | DFC_CLUTCH_B1_OT | Transmission Friction Element "A" Temperature Too High System Internal Failures Over temperature | This signal is calculated by clutch thermal model used to measure clutch temperature. This DTC is indicated the brake1 is over temperature. | The control module's test for the DTC starts when: ( KL30 voltage in normal range ) AND ( KL15 voltage in normal range ) AND ( Usage mode is in normal status ) AND ( Car mode is in normal status) AND ( EIPower voltage in normal range ) AND ( PropActv is in normal status ) | The DTC is set if the control module detects: If the clutch temperature is greater than calibration value. | Possible have power degradation, text message will be displayed. | Clutch temperature high | Torque limit. | Yes | Yes |  |  | 2 | 40 | Operational Cycle Counter #5 | Supported | 1 | 10 | 127 | No | -128 | Yes | 127 | 1 | 1 | 127 | No | 127 | Yes | 1 | 1 | TEstimnOfBrk1>300? | TEstimnOfBrk1<290? | 14,19:02,19:03,19:04,19:06,19:0A,19:15 |  | 2021-06-03 17:12
270A98 | P270A98 | DFC_CLUTCH_B1_CRIT_OT | Transmission Friction Element "A" Temperature Too High Component Failures Component or system over temperature | This signal is calculated by clutch thermal model used to measure clutch temperature. This DTC is indicated the brake1 is critical over temperature. | The control module's test for the DTC starts when: ( KL30 voltage in normal range ) AND ( KL15 voltage in normal range ) AND ( Usage mode is in normal status ) AND ( Car mode is in normal status) AND ( EIPower voltage in normal range ) AND ( PropActv is in normal status ) | The DTC is set if the control module detects: If the clutch temperature is greater than calibration value. | None | Clutch temperature high | 1. AMT 2. Slip control inhibition | Yes | Yes |  |  | 2 | 40 | Operational Cycle Counter #5 | Supported | 1 | 10 | 127 | No | -128 | Yes | 127 | 1 | 1 | 127 | No | 127 | Yes | 1 | 1 | TEstimnOfBrk1>320? | TEstimnOfBrk1<310? | 14,19:02,19:03,19:04,19:06,19:0A,19:15 |  | 2021-06-03 17:12
270B4B | P270B4B | DFC_CLUTCH_B2_OT | Transmission Friction Element "B" Temperature Too High System Internal Failures Over temperature | This signal is calculated by clutch thermal model used to measure clutch temperature. This DTC is indicated the brake2 is over temperature. | The control module's test for the DTC starts when: ( KL30 voltage in normal range ) AND ( KL15 voltage in normal range ) AND ( Usage mode is in normal status ) AND ( Car mode is in normal status) AND ( EIPower voltage in normal range ) AND ( PropActv is in normal status ) | The DTC is set if the control module detects: If the clutch temperature is greater than calibration value. | Possible have power degradation, text message will be displayed. | Clutch temperature high | Torque limit. | Yes | Yes |  |  | 2 | 40 | Operational Cycle Counter #5 | Supported | 1 | 10 | 127 | No | -128 | Yes | 127 | 1 | 1 | 127 | No | 127 | Yes | 1 | 1 | TEstimnOfBrk2>300? | TEstimnOfBrk2<290? | 14,19:02,19:03,19:04,19:06,19:0A,19:15 |  | 2021-06-03 17:12
270B98 | P270B98 | DFC_CLUTCH_B2_CRIT_OT | Transmission Friction Element "B" Temperature Too High Component Failures Component or system over temperature | This signal is calculated by clutch thermal model used to measure clutch temperature. This DTC is indicated the brake2 is critical over temperature. | The control module's test for the DTC starts when: ( KL30 voltage in normal range ) AND ( KL15 voltage in normal range ) AND ( Usage mode is in normal status ) AND ( Car mode is in normal status) AND ( EIPower voltage in normal range ) AND ( PropActv is in normal status ) | The DTC is set if the control module detects: If the clutch temperature is greater than calibration value. | None | Clutch temperature high | 1. AMT 2. Slip control inhibition | Yes | Yes |  |  | 2 | 40 | Operational Cycle Counter #5 | Supported | 1 | 10 | 127 | No | -128 | Yes | 127 | 1 | 1 | 127 | No | 127 | Yes | 1 | 1 | TEstimnOfBrk2>320? | TEstimnOfBrk2<310? | 14,19:02,19:03,19:04,19:06,19:0A,19:15 |  | 2021-06-03 17:12
270C4B | P270C4B | DFC_CLUTCH_C0_OT | Transmission Friction Element "C" Temperature Too High System Internal Failures Over temperature | This signal is calculated by clutch thermal model used to measure clutch temperature. This DTC is indicated the clutch0 is over temperature. | The control module's test for the DTC starts when: ( KL30 voltage in normal range ) AND ( KL15 voltage in normal range ) AND ( Usage mode is in normal status ) AND ( Car mode is in normal status) AND ( EIPower voltage in normal range ) AND ( PropActv is in normal status ) | The DTC is set if the control module detects: If the clutch temperature is greater than calibration value. | Possible have power degradation, text message will be displayed. | Clutch temperature high | Torque limit. | Yes | Yes |  |  | 2 | 40 | Operational Cycle Counter #5 | Supported | 1 | 10 | 127 | No | -128 | Yes | 127 | 1 | 1 | 127 | No | 127 | Yes | 1 | 1 | TEstimnOfClu0>260? | TEstimnOfClu0<250? | 14,19:02,19:03,19:04,19:06,19:0A,19:15 |  | 2021-06-03 17:12
270C98 | P270C98 | DFC_CLUTCH_C0_CRIT_OT | Transmission Friction Element "C" Temperature Too High Component Failures Component or system over temperature | This signal is calculated by clutch thermal model used to measure clutch temperature. This DTC is indicated the clutch0 is critical over temperature. | The control module's test for the DTC starts when: ( KL30 voltage in normal range ) AND ( KL15 voltage in normal range ) AND ( Usage mode is in normal status ) AND ( Car mode is in normal status) AND ( EIPower voltage in normal range ) AND ( PropActv is in normal status ) | The DTC is set if the control module detects: If the clutch temperature is greater than calibration value. | None | Clutch temperature high | No C0 slip control | Yes | Yes |  |  | 2 | 40 | Operational Cycle Counter #5 | Supported | 1 | 10 | 127 | No | -128 | Yes | 127 | 1 | 1 | 127 | No | 127 | Yes | 1 | 1 | TEstimnOfClu0>280? | TEstimnOfClu0<270? | 14,19:02,19:03,19:04,19:06,19:0A,19:15 |  | 2021-06-03 17:12
270D4B | P270D4B | DFC_CLUTCH_C3_OT | Transmission Friction Element "D" Temperature Too High System Internal Failures Over temperature | This signal is calculated by clutch thermal model used to measure clutch temperature. This DTC is indicated the clutch3 is over temperature. | The control module's test for the DTC starts when: ( KL30 voltage in normal range ) AND ( KL15 voltage in normal range ) AND ( Usage mode is in normal status ) AND ( Car mode is in normal status) AND ( EIPower voltage in normal range ) AND ( PropActv is in normal status ) | The DTC is set if the control module detects: If the clutch temperature is greater than calibration value. | Possible have power degradation, text message will be displayed. | Clutch temperature high | Torque limit. | Yes | Yes |  |  | 2 | 40 | Operational Cycle Counter #5 | Supported | 1 | 10 | 127 | No | -128 | Yes | 127 | 1 | 1 | 127 | No | 127 | Yes | 1 | 1 | TEstimnOfClu3>260? | TEstimnOfClu3<250? | 14,19:02,19:03,19:04,19:06,19:0A,19:15 |  | 2021-06-03 17:12
270D98 | P270D98 | DFC_CLUTCH_C3_CRIT_OT | Transmission Friction Element "D" Temperature Too High Component Failures Component or system over temperature | This signal is calculated by clutch thermal model used to measure clutch temperature. This DTC is indicated the clutch3 is critical over temperature. | The control module's test for the DTC starts when: ( KL30 voltage in normal range ) AND ( KL15 voltage in normal range ) AND ( Usage mode is in normal status ) AND ( Car mode is in normal status) AND ( EIPower voltage in normal range ) AND ( PropActv is in normal status ) | The DTC is set if the control module detects: If the clutch temperature is greater than calibration value. | None | Clutch temperature high | 1. AMT 2. Slip control inhibition | Yes | Yes |  |  | 2 | 40 | Operational Cycle Counter #5 | Supported | 1 | 10 | 127 | No | -128 | Yes | 127 | 1 | 1 | 127 | No | 127 | Yes | 1 | 1 | TEstimnOfClu3>300? | TEstimnOfClu3<290? | 14,19:02,19:03,19:04,19:06,19:0A,19:15 |  | 2021-06-03 17:12
271100 | P271100 | DFC_L2_CLUTCH_OPEN | Unexpected Mechanical Gear Disengagement | The monitored signal is from PCM control system; The DTC will be triggered as violating the safety goal. | The controller is awake. vehicle speed is over 30kph as the wheel lcok monitoring entry condition | Case 1: The current gear is not defined as Neutral, but the commanded gear is Neutral, or the currently applied gear is not the same as the commanded gear. Case 2:The decelaration detected by OSS/wheel speed signal is more than certain value with wheel lcok. Case 3:The solenoid HSD output voltage is out of range. Case 4:The solenoid LSD output current is out of range. Case 5:The solenoid LSD SPI communication fault check response message from IC aperiodically Case 6: The voltage of the power supply LVBATT2 for solenoid is under the threthold or over the threthold Case 7: The VQT2_5V power supply for solenoid is under the threthold or over the threthold. Case 8:VQCO_5V (CAN Transceiver )power supply undervoltage or overvoltage | Power loss or walk home& text message will be displayed. | TCM sofeware and hardware failure. | PCM will open clutch | Yes | Yes |  |  | 2 | 40 | Operational Cycle Counter #5 | Supported | 1 | 5 | 127 | No | -128 | Yes | 127 | 127 | 128 | 127 | No | 127 | Yes | 127 | 128 | Case 1: The current gear is not defined as Neutral, but the commanded gear is Neutral, or the currently applied gear is not the same as the commanded gear. Case 2:The decelaration detected by OSS/wheel speed signal is more than certain value with wheel lcok. Case 3:The solenoid HSD output voltage is out of range. (ON command MON_LVBATT2 - HSD_DIAG_V < -3.03V or MON_LVBATT2 - HSD_DIAG_V > 3.03V OFF command HSD_DIAG_V > 352 (ADC value)) Case 4:The solenoid LSD output current is out of range. (Commanded current - Feedback current < -92.8mA or Commanded current - Feedback current > 148.8mA) Case 5:The solenoid LSD SPI communication fault check response message from IC aperiodically Case 6: The voltage of the power supply LVBATT2 for solenoid is under the threthold or over the threthold. (MON_LVBATT2 < 759 (ADC value) or MON_LVBATT2 > 3773 (ADC value)) Case 7: The VQT2_5V power supply for solenoid is under the threthold or over the threthold. (MON_VQT2_5V < 1 | commanded gear. Case 2:The decelaration detected by OSS/wheel speed signal is less than certain value, no wheel lock. Case 3:The solenoid HSD output voltage is within the range. ( ON command -3.03V < MON_LVBATT2 - HSD_DIAG_V < 3.03V OFF command HSD_DIAG_V < 352 (ADC value)) Case 4:The solenoid LSD output current is within the range. (-92.8mA < Commanded current - Feedback current < 148.8mA ) Case 5:The solenoid LSD SPI communication fault check response message from IC periodically Case 6: The voltage of the power supply LVBATT2 for solenoid is within the threthold. (MON_LVBATT2 > 759 (ADC value) and MON_LVBATT2 < 3773 (ADC value)) Case 7: The VQT2_5V power supply for solenoid is within the threthold. (MON_VQT2_5V >1306 (ADC value) and MON_VQT2_5V < 1426 (ADC value)) Case 8:VQCO_5V (CAN Transceiver )power supply is within the normal voltage threthold . (MON_VQCO_5V > 1269 (ADC value) and MON_VQCO_5V <1466 (ADC value)) | 14,19:02,19:03,19:04,19:06,19:0A,19:15 |  | 2021-07-05 18:11
271200 | P271200 | DFC_HCM_LEAKAGE | Hydraulic Pressure Unit Leakage | This DTC is indicated the hydraulic system leakage. | The control module's test for the DTC starts when: Global window condition is true: ( KL30 voltage in normal range ) AND ( KL15 voltage in normal range ) AND ( Usage mode is in normal status ) AND ( Car mode is in normal status) AND ( EIPower voltage in normal range ) | The DTC is set if the control module detects: The line pressure is decline unexcepted. | Text message will be displayed. | Hydraulic system leakage. | None | No | No |  |  | 2 | 40 | Operational Cycle Counter #5 | Not supported | 2 | 50 | 127 | No | -128 | Yes | 127 | 1 | 1 | 127 | No | 127 | Yes | 1 | 1 | DecPline>3bar | DecPline<3bar | 14,19:02,19:03,19:04,19:06,19:0A,19:15 |  | 2021-06-03 17:12
27412A | P27412A | DFC_LINEP_TEMP_STUCK | Transmission Fluid Temperature Sensor "B" Circuit Range/Performance General Signal Failures Signal Stuck In Range | This signal read from line pressure temperature sensor measured hydraulic system high pressure side oil temperature. This DTC is indicated the stuck detection for line pressure temperature sensor. | The control module's test for the DTC starts when: ( KL30 voltage in normal range ) AND ( KL15 voltage in normal range ) AND ( Usage mode is in normal status ) AND ( Car mode is in normal status) AND ( EIPower voltage in normal range ) AND ( PropActv is in normal status ) | The DTC is set if the control module detects: The line pressure temperature sensor value is stuck in a constant value. | None | Sensor failure. | None | No | No |  |  | 2 | 40 | Operational Cycle Counter #5 | Not supported | 2 | 10 | 127 | No | -128 | Yes | 127 | 3 | 3 | 127 | No | 127 | Yes | 3 | 3 | (Tline-initT)<1? | (Tline-initT)>1? | 14,19:02,19:03,19:04,19:06,19:0A,19:15 |  | 2021-06-03 17:12
274162 | P274162 | DFC_LINEP_TEMP_PLAUS | Transmission Fluid Temperature Sensor "B" Circuit Range/Performance Algorithm Based Failures Signal compare failure | This signal read from line pressure temperature sensor measured hydraulic system high pressure side oil temperature. This DTC is indicated the plausibility detection for line pressure temperature sensor. | The control module's test for the DTC starts when: ( KL30 voltage in normal range ) AND ( KL15 voltage in normal range ) AND ( Usage mode is in normal status ) AND ( Car mode is in normal status) AND ( EIPower voltage in normal range ) AND ( PropActv is in normal status ) | The DTC is set if the control module detects: The line pressure temperature sensor value is different with other temperature sensors value . | None | Sensor failure. | None | No | No |  |  | 2 | 40 | Operational Cycle Counter #5 | Not supported | 2 | 10 | 127 | No | -128 | Yes | 127 | 3 | 3 | 127 | No | 127 | Yes | 3 | 3 | (Tline>MaxT+20?) OR (Tline<MinT-20?) | (MinT-20?)<Tline<(MaxT+20?) | 14,19:02,19:03,19:04,19:06,19:0A,19:15 |  | 2021-06-03 17:12
276A00 | P276A00 | DFC_VQCO_5V | Electric/Auxiliary Transmission Fluid Pump "B" Motor Supply Voltage Circuit/Open | The monitoring signali is from MON_VQCO_5V signal The DTC will be triggered as MON_VQCO_5V is out of normal range | ( KL30 voltage in normal range ) AND ( KL15 voltage in normal range ) | The control module's test for the DTC starts when:The ADC value of MON_VQCO_5V is out of calbration range | Loss of power+Caution Message on IP | 1. TLE35584 failure; 2. Monitor circuit issue. | None | Yes | Yes |  |  | 2 | 40 | Operational Cycle Counter #5 | Supported | 1 | 5 | 127 | No | -128 | Yes | 127 | 2 | 1 | 127 | No | 127 | Yes | 2 | 1 | MON_VQCO_5V < 1269 OR MON_VQCO_5V > 1466 | 1269 <= MON_VQCO_5V <= 1466 | 14,19:02,19:03,19:04,19:06,19:0A,19:15 |  | 2021-06-03 17:12
278999 | P278999 | DFC_CLUTCH_B1_END_LIFE | Clutch "A" Adaptive Learning at Limit Component Failures Exceeded Learning Limit | This DTC is indicated the brake1 is aged. | The control module's test for the DTC starts when: ( KL30 voltage in normal range ) AND ( KL15 voltage in normal range ) AND ( Usage mode is in normal status ) AND ( Car mode is in normal status) AND ( EIPower voltage in normal range ) AND ( PropActv is in normal status ) | The DTC is set if the control module detects: If the long term adapation index is smaller than calibration value. | Possible have power degradation, text message will be displayed. | Clutch aged | B1 Clutch torque request = 0 | Yes | Yes |  |  | 2 | 40 | Operational Cycle Counter #5 | Supported | 1 | 10 | 127 | No | -128 | Yes | 127 | 1 | 1 | 127 | No | 127 | Yes | 1 | 1 | facCluGainAdpnOfBrk1<10N/bar | facCluGainAdpnOfBrk1>10N/bar | 14,19:02,19:03,19:04,19:06,19:0A,19:15 |  | 2021-06-03 17:12
278F99 | P278F99 | DFC_CLUTCH_B2_END_LIFE | Clutch "B" Adaptive Learning at Limit Component Failures Exceeded Learning Limit | This DTC is indicated the brake2 is aged. | The control module's test for the DTC starts when: ( KL30 voltage in normal range ) AND ( KL15 voltage in normal range ) AND ( Usage mode is in normal status ) AND ( Car mode is in normal status) AND ( EIPower voltage in normal range ) AND ( PropActv is in normal status ) | The DTC is set if the control module detects: If the long term adapation index is smaller than calibration value. | Possible have power degradation, text message will be displayed. | Clutch aged | B2 Clutch torque request = 0 | Yes | Yes |  |  | 2 | 40 | Operational Cycle Counter #5 | Supported | 1 | 10 | 127 | No | -128 | Yes | 127 | 1 | 1 | 127 | No | 127 | Yes | 1 | 1 | facCluGainAdpnOfBrk2<10N/bar | facCluGainAdpnOfBrk2>10N/bar | 14,19:02,19:03,19:04,19:06,19:0A,19:15 |  | 2021-06-03 17:12
27F49E | P27F49E | DFC_SOLN_PARK_STUCKON | Gear Shift Lock Solenoid/Actuator "A" Performance/Stuck On Component Failures Stuck On | This signal read from park position sensor measured position This DTC is indicated the PPV cannot be opened during the process of P from disengagement to engagemen. | The control module's test for the DTC starts when: Global window condition is true: ( KL30 voltage in normal range ) AND ( KL15 voltage in normal range ) AND ( Usage mode is in normal status ) AND ( Car mode is in normal status) AND ( EIPower voltage in normal range ) AND ( PropActv is in normal status ) | The DTC is set if the control module detects: The park position sensor value is above calibration | Can't engagement P | hardware failure. | walk home | No | No |  |  | 2 | 40 | Operational Cycle Counter #5 | Not supported | 2 | 10 | 127 | No | -128 | Yes | 127 | 1 | 1 | 127 | No | 127 | Yes | 1 | 1 | The position < 15% | The position> 15% | 14,19:02,19:03,19:04,19:06,19:0A,19:15 |  | 2021-07-02 16:59
27F59F | P27F59F | DFC_SOLN_PARK_STUCKOFF | Gear Shift Lock Solenoid/Actuator "A" Stuck Off Component Failures Stuck Off | This signal read from park position sensor measured position This DTC is indicated the PPV cannot be closed during the process of P from disengagement to engagemen. | The control module's test for the DTC starts when: Global window condition is true: ( KL30 voltage in normal range ) AND ( KL15 voltage in normal range ) AND ( Usage mode is in normal status ) AND ( Car mode is in normal status) AND ( EIPower voltage in normal range ) AND ( PropActv is in normal status ) | The DTC is set if the control module detects: The park position sensor value is above calibration | Can't disengaged P | hardware failure. | walk home | No | No |  |  | 2 | 40 | Operational Cycle Counter #5 | Not supported | 2 | 10 | 127 | No | -128 | Yes | 127 | 1 | 1 | 127 | No | 127 | Yes | 1 | 1 | The position> 85% | The position< 85% | 14,19:02,19:03,19:04,19:06,19:0A,19:15 |  | 2021-07-02 17:01
2D3B00 | P2D3B00 | DFC_HV_DISCHRG_ERR | Hybrid/EV Discharge System Fault | Active discharge over time monitoring. The DTC will be triggered as active discharge over time | The controller is awake. Active discharge request for active discharge over time monitoring | Active discharge is overtime | None | TCM sofeware and hardware failure. | NA | No | No |  |  | 2 | 40 | Operational Cycle Counter #5 | Not supported | 2 | 5 | 127 | No | -128 | Yes | 127 | 127 | 128 | 127 | No | 127 | Yes | 127 | 128 | Active discharge is overtime | Active discharge is completed within the specified time | 14,19:02,19:03,19:04,19:06,19:0A,19:15 |  | 2021-07-02 14:41
2DAD16 | P2DAD16 | DFC_EV_MOT1_TEMP2_OORH | Drive Motor "A" Temperature Sensor "B" Circuit Range/Performance General Electrical Failures Circuit voltage below threshold | The monitored signal is from P1 Motor Temperature Sensor2; The DTC will be triggered as the sensor failure or periphery circuit failure ect. which lead the ADC value of P1_TMP2 inside the out of normal range high. | ( KL30 voltage in normal range ) AND ( KL15 voltage in normal range ) | The control module's test for the DTC starts when: the ADC value of P1_TMP2 is between the OORH calibration value. | Caution Message on IP | 1. P1 temperature too high; 2. Transfer circuit abnormal. | None | Yes | Yes |  |  | 2 | 40 | Operational Cycle Counter #5 | Supported | 1 | 1 | 127 | No | -128 | Yes | 127 | 3 | 1 | 127 | No | 127 | Yes | 3 | 1 | 3989 < P1_TMP2 < 3996 | 4095 >= P1_TMP2 >= 3996 OR P1_TMP1 <= 3989 | 14,19:02,19:03,19:04,19:06,19:0A,19:15 |  | 2021-06-03 17:12
2DAD17 | P2DAD17 | DFC_EV_MOT1_TEMP2_OORL | Drive Motor "A" Temperature Sensor "B" Circuit Range/Performance General Electrical Failures Circuit voltage above threshold | The monitored signal is from P1 Motor Temperature Sensor2; The DTC will be triggered as the sensor failure or periphery circuit failure ect. which lead the ADC value of P1_TMP2 inside the out of normal range low. | ( KL30 voltage in normal range ) AND ( KL15 voltage in normal range ) | The control module's test for the DTC starts when: the ADC value of P1_TMP2 is between the OORL calibration value. | Caution Message on IP | 1. P1 temperature too low; 2. Transfer circuit abnormal. | None | Yes | Yes |  |  | 2 | 40 | Operational Cycle Counter #5 | Supported | 1 | 1 | 127 | No | -128 | Yes | 127 | 3 | 1 | 127 | No | 127 | Yes | 3 | 1 | 7 < P1_TMP2 < 167 | 4095 >= P1_TMP2 >= 167 OR P1_TMP1 2= 7 | 14,19:02,19:03,19:04,19:06,19:0A,19:15 |  | 2021-06-03 17:12
2DAD2A | P2DAD2A | DFC_EV_MOT1_TEMP2_STUCK | Drive Motor "A" Temperature Sensor "B" Circuit Range/Performance General Signal Failures Signal Stuck In Range | The monitored signal from motor temperature sensor measured motor sensor temperature; The DTC will be triggered as the motors temperature sensor is stcuk . | The control module's test for the DTC starts when: ( KL30 voltage in normal range ) AND ( KL15 voltage in normal range ) AND ( Usage mode is in normal status ) AND ( Car mode is in normal status) AND ( EIPower voltage in normal range ) AND ( PropActv is in normal status ) | The DTC is set if the control module detects: The motor temperature sensor value is stuck in a constant value. | None | Sensor failure. | Use other temperature sensor value | Yes | Yes |  |  | 2 | 40 | Operational Cycle Counter #5 | Supported | 1 | 10 | 127 | No | -128 | Yes | 127 | 3 | 3 | 127 | No | 127 | Yes | 3 | 3 | (MotorT-initT)<1? | (MotorT-initT)>1? | 14,19:02,19:03,19:04,19:06,19:0A,19:15 |  | 2021-06-03 17:12
2DAD62 | P2DAD62 | DFC_EV_MOT1_TEMP2_PLAUS | Drive Motor "A" Temperature Sensor "B" Circuit Range/Performance Algorithm Based Failures Signal compare failure | The monitored signal from motor temperature sensor measured motor sensor temperature; The DTC will be triggered as the motor temperature sensor is implausible. | The control module's test for the DTC starts when: ( KL30 voltage in normal range ) AND ( KL15 voltage in normal range ) AND ( Usage mode is in normal status ) AND ( Car mode is in normal status) AND ( EIPower voltage in normal range ) AND ( PropActv is in normal status ) | The DTC is set if the control module detects: The motor temperature sensor value is different with other temperature sensors value . | None | Sensor failure. | Use other temperature sensor value | Yes | Yes |  |  | 2 | 40 | Operational Cycle Counter #5 | Supported | 1 | 10 | 127 | No | -128 | Yes | 127 | 3 | 3 | 127 | No | 127 | Yes | 3 | 3 | MotorT>(MaxT+20?) OR MotorT<(MinT-20?) | (MinT-20?)<MotorT<(MaxT+20?) | 14,19:02,19:03,19:04,19:06,19:0A,19:15 |  | 2021-06-03 17:12
2DAE11 | P2DAE11 | DFC_EV_MOT1_TEMP2_SG | Drive Motor "A" Temperature Sensor "B" Circuit Low General Electrical Failures Circuit short to ground | The monitored signal is from P1 Motor Temperature Sensor2; The DTC will be triggered as the P1 Motor Temperature Sensor signal PIN out to MCU short to ground. | ( KL30 voltage in normal range ) AND ( KL15 voltage in normal range ) | The control module's test for the DTC starts when: the ADC value of P1_TMP2 is below the calibration value. | Caution Message on IP | P1 TEMP2 sensor short to ground. | None | Yes | Yes |  |  | 2 | 40 | Operational Cycle Counter #5 | Supported | 1 | 1 | 127 | No | -128 | Yes | 127 | 3 | 1 | 127 | No | 127 | Yes | 3 | 1 | P1_TMP2 <= 7 | 4095 >= P1_TMP2 > 7 | 14,19:02,19:03,19:04,19:06,19:0A,19:15 |  | 2021-06-03 17:12
2DAF15 | P2DAF15 | DFC_EV_MOT1_TEMP2_SBOP | Drive Motor "A" Temperature Sensor "B" Circuit High General Electrical Failures Circuit short to battery or open | The monitored signal is from P1 Motor Temperature Sensor2; The DTC will be triggered as the P1 Motor Temperature Sensor signal PIN out to MCU short to battary or open. | ( KL30 voltage in normal range ) AND ( KL15 voltage in normal range ) | The control module's test for the DTC starts when: the ADC value of P1_TMP2 is above the calibration value. | Caution Message on IP | P1 TEMP2 sensor short to battery or open. | None | Yes | Yes |  |  | 2 | 40 | Operational Cycle Counter #5 | Supported | 1 | 1 | 127 | No | -128 | Yes | 127 | 3 | 1 | 127 | No | 127 | Yes | 3 | 1 | 3996 <= P1_TMP2 | P1_TMP2 < 3996 | 14,19:02,19:03,19:04,19:06,19:0A,19:15 |  | 2021-06-03 17:12
C02800 | U002800 | DFC_LIN_ERR | Vehicle Communication Bus A | The monitoring signal is from Lin signal The DTC will be triggered as the Lin signal has been set error state bit | The control module's test for the DTC starts at: - 8.6V <= KL30 voltage <= 15.5 V AND - 9V < KL15 voltage < 25.4 V AND - 4.7V < MON_VQCO_5V voltage < 5.3 V | The DTC is stored if: - MCU get the error status from the Autosar code package. | No response when driver tip the paddle shift under the wheel | LIN line broken or any reason lead to the lost communication | PCM can't receive the paddle shift information and no tip manual shift response | Yes | Yes |  |  | 2 | 40 | Operational Cycle Counter #5 | Supported | 1 | 10 | 127 | No | -128 | Yes | 127 | 3 | 3 | 127 | No | 127 | Yes | 3 | 3 | LIN Error state bit turn ture | LIN Error state bit turn false | 14,19:02,19:03,19:04,19:06,19:0A,19:15 |  | 2021-07-02 14:41
C07300 | U007300 | DFC_CAN_BUSOFF_PROP | Control Module Communication Bus "A" Off | The monitored signal is from Propusion CAN Transceiver; The DTC will be triggered as the CAN_H and CAN_L short together or other hardware error which lead the CAN bus off. | The control module's test for the DTC starts at: - 8.6V <= KL30 voltage <= 15.5 V AND - 9V < KL15 voltage < 25.4 V AND - 4.7V < MON_VQCO_5V voltage < 5.3 V | The DTC is stored if: - MCU receive the Propusion CAN Transceiver BUS OFF error. | No further more driving ability | CAN_H short to CAN_L or Some where hardware broken of CAN_H or CAN_L which lead no Frame transmint and receive | 1. Gear shift and clutch control 2. Motor control | Yes | Yes |  |  | 1 | 40 | Operational Cycle Counter #5 | Supported | 1 | 10 | 127 | No | -128 | Yes | 4 | 4 | 128 | 127 | No | 4 | Yes | 4 | 128 | Bus Off Error state bit turn ture | Bus Off Error state bit turn false | 14,19:02,19:03,19:04,19:06,19:0A,19:15 |  | 2021-07-02 14:41
C07500 | U007500 | DFC_CAN_BUSOFF_CHAS | Control Module Communication Bus "C" Off | The monitored signal is from Chassis CAN Transceiver; The DTC will be triggered as the CAN_H and CAN_L short together or other hardware error which lead the CAN bus off. | The control module's test for the DTC starts at: - 8.6V <= KL30 voltage <= 15.5 V AND - 9V < KL15 voltage < 25.4 V AND - 4.7V < MON_VQCO_5V voltage < 5.3 V | The DTC is stored if: - MCU receive the Chassis CAN Transceiver BUS OFF error. | No further more driving ability | CAN_H short to CAN_L or Some where hardware broken of CAN_H or CAN_L which lead no Frame transmint and receive | 1. Gear shift and clutch control 2. Motor control | Yes | Yes |  |  | 1 | 40 | Operational Cycle Counter #5 | Supported | 1 | 10 | 127 | No | -128 | Yes | 4 | 4 | 128 | 127 | No | 4 | Yes | 4 | 128 | Bus Off Error state bit turn ture | Bus Off Error state bit turn false | 14,19:02,19:03,19:04,19:06,19:0A,19:15 |  | 2021-07-02 14:41
C07A00 | U007A00 | DFC_CAN_BUSOFF_ETP | Control Module Communication Bus "H" Off | The monitored signal is from ETP CAN Transceiver; The DTC will be triggered as the CAN_H and CAN_L short together or other hardware error which lead the CAN bus off. | The control module's test for the DTC starts at: - 8.6V <= KL30 voltage <= 15.5 V AND - 9V < KL15 voltage < 25.4 V AND - 4.7V < MON_VQCO_5V voltage < 5.3 V | The DTC is stored if: - MCU receive the ETP CAN Transceiver BUS OFF error. | Loss of power as the cluth open and no further more driving ability | CAN_H short to CAN_L or Some where hardware broken of CAN_H or CAN_L which lead no Frame transmint and receive | 1. Gear shift and clutch control 2. Lube control 3. Cooling control | Yes | Yes |  |  | 1 | 40 | Operational Cycle Counter #5 | Supported | 1 | 10 | 127 | No | -128 | Yes | 4 | 4 | 128 | 127 | No | 4 | Yes | 4 | 128 | Bus Off Error state bit turn ture | Bus Off Error state bit turn false | 14,19:02,19:03,19:04,19:06,19:0A,19:15 |  | 2021-07-02 14:41
C10000 | U010000 | DFC_COM_LOST_ECM_PROP | Lost Communication With Engine Control Module ECM | The monitoring signal is from Can signal; The DTC will be triggered as any defined Frames from PROP ECM not recived in certain time; | ( KL30 voltage in normal range ) AND ( KL15 voltage in normal range ) | The control module's test for the DTC starts when:any defined Frames from PROP ECM not recived in certain time; | Less drivability+Caution Message on IP | ECM PROP CAN Transciver abnormal. | Walk home | Yes | Yes |  |  | 1 | 40 | Operational Cycle Counter #5 | Supported | 1 | 10 | 127 | No | -128 | Yes | 127 | 2 | 1 | 127 | No | 127 | Yes | 2 | 1 | Any of defined Frames from PROP ECM not recived in 1s. | Receive any of defined Frames from PROP ECM | 14,19:02,19:03,19:04,19:06,19:0A,19:15 |  | 2021-06-03 17:12
C10001 | U010001 | DFC_CAN_COM_LOST_ENG_TI_ON | Lost Communication With Engine Control Module ECM General electrical failure | The monitored signal from Propulsion Propulsion CAN ; The DTC will be triggered as Time since engine is start signal CAN timeout. | The control module's test for the DTC starts when: ( KL30 voltage in normal range ) AND ( KL15 voltage in normal range ) AND ( Usage mode is in Driving status ) AND ( Car mode is in Normal status) AND ( EIPower voltage in normal range ) AND ( PropActv is in normal status ) AND (HvSysRlySts is normal status ) AND (PNC state is ture) | The DTC is set if the control module detects: *Communication on CAN is distured *The signal is not updated as expected before sent on CAN | None. | Problem with the ECM. | Use default value replacement | Yes | Yes |  |  | 2 | 40 | Operational Cycle Counter #5 | Supported | 1 | 10 | 127 | No | -128 | Yes | 127 | 5 | 5 | 127 | No | 127 | Yes | 5 | 5 | EngTiOn_UB=0 | EngTiOn_UB=1 | 14,19:02,19:03,19:04,19:06,19:0A,19:15 |  | 2021-06-21 15:25
C10002 | U010002 | DFC_CAN_COM_LOST_MOT1_PWR_MAX | Lost Communication With Engine Control Module ECM General signal failure | The monitored signal from Propulsion Propulsion CAN ; The DTC will be triggered as Maximum generator motor drive system powerlimit signal CAN timeout. | The control module's test for the DTC starts when: ( KL30 voltage in normal range ) AND ( KL15 voltage in normal range ) AND ( Usage mode is in Driving status ) AND ( Car mode is in Normal status) AND ( EIPower voltage in normal range ) AND ( PropActv is in normal status ) AND (HvSysRlySts is normal status ) AND (PNC state is ture) | The DTC is set if the control module detects: *Communication on CAN is distured *The signal is not updated as expected before sent on CAN | None. | Problem with the ECM. | Use safe value replacement | Yes | Yes |  |  | 2 | 40 | Operational Cycle Counter #5 | Supported | 1 | 10 | 127 | No | -128 | Yes | 127 | 5 | 5 | 127 | No | 127 | Yes | 5 | 5 | ElecMot2PwrLimMax_UB=0 | ElecMot2PwrLimMax_UB=1 | 14,19:02,19:03,19:04,19:06,19:0A,19:15 |  | 2021-06-21 15:25
C10003 | U010003 | DFC_CAN_COM_LOST_MOT1_PWR_MIN | Lost Communication With Engine Control Module ECM FM (Frequency Modulated) / PWM (Pulse Width Modulated) Failures | The monitored signal from Propulsion Propulsion CAN ; The DTC will be triggered as Minimum generator motor drive system powerlimit signal CAN timeout. | The control module's test for the DTC starts when: ( KL30 voltage in normal range ) AND ( KL15 voltage in normal range ) AND ( Usage mode is in Driving status ) AND ( Car mode is in Normal status) AND ( EIPower voltage in normal range ) AND ( PropActv is in normal status ) AND (HvSysRlySts is normal status ) AND (PNC state is ture) | The DTC is set if the control module detects: *Communication on CAN is distured *The signal is not updated as expected before sent on CAN | None. | Problem with the ECM. | Use safe value replacement | Yes | Yes |  |  | 2 | 40 | Operational Cycle Counter #5 | Supported | 1 | 10 | 127 | No | -128 | Yes | 127 | 5 | 5 | 127 | No | 127 | Yes | 5 | 5 | ElecMot2PwrLimMin_UB=0 | ElecMot2PwrLimMin_UB=1 | 14,19:02,19:03,19:04,19:06,19:0A,19:15 |  | 2021-06-21 15:25
C10004 | U010004 | DFC_CAN_COM_LOST_MOT1_TQ_ALLW | Lost Communication With Engine Control Module ECM System Internal Failures | The monitored signal from Propulsion Propulsion CAN ; The DTC will be triggered as Motor1 is allowed to apply torque on wheel signal CAN timeout. | The control module's test for the DTC starts when: ( KL30 voltage in normal range ) AND ( KL15 voltage in normal range ) AND ( Usage mode is in Driving status ) AND ( Car mode is in Normal status) AND ( EIPower voltage in normal range ) AND ( PropActv is in normal status ) AND (HvSysRlySts is normal status ) AND (PNC state is ture) | The DTC is set if the control module detects: *Communication on CAN is distured *The signal is not updated as expected before sent on CAN | None. | Problem with the ECM. | Use safe value replacement | Yes | Yes |  |  | 2 | 40 | Operational Cycle Counter #5 | Supported | 1 | 10 | 127 | No | -128 | Yes | 127 | 5 | 5 | 127 | No | 127 | Yes | 5 | 5 | ElecMot2TqAllwd_UB=0 | ElecMot2TqAllwd_UB=1 | 14,19:02,19:03,19:04,19:06,19:0A,19:15 |  | 2021-06-21 15:25
C10005 | U010005 | DFC_CAN_COM_LOST_ENG_SPD | Lost Communication With Engine Control Module ECM System Programming Failures | The monitored signal from Propulsion Propulsion CAN ; The DTC will be triggered as Engine speed signal CAN timeout. | The control module's test for the DTC starts when: ( KL30 voltage in normal range ) AND ( KL15 voltage in normal range ) AND ( Usage mode is in Driving status ) AND ( Car mode is in Normal status) AND ( EIPower voltage in normal range ) AND ( PropActv is in normal status ) AND (HvSysRlySts is normal status ) AND (PNC state is ture) | The DTC is set if the control module detects: *Communication on CAN is distured *The signal is not updated as expected before sent on CAN | None. | Problem with the ECM. | Use default value replacement | Yes | Yes |  |  | 2 | 40 | Operational Cycle Counter #5 | Supported | 1 | 10 | 127 | No | -128 | Yes | 127 | 5 | 5 | 127 | No | 127 | Yes | 5 | 5 | EngNSafe_UB=0 | EngNSafe_UB=1 | 14,19:02,19:03,19:04,19:06,19:0A,19:15 |  | 2021-06-21 15:25
C10006 | U010006 | DFC_CAN_COM_LOST_ENG_COOLT_TEMP | Lost Communication With Engine Control Module ECM Algorithm Based Failures | The monitored signal from Propulsion Propulsion CAN ; The DTC will be triggered as Engine coolant temperature signal CAN timeout. | The control module's test for the DTC starts when: ( KL30 voltage in normal range ) AND ( KL15 voltage in normal range ) AND ( Usage mode is in Driving status ) AND ( Car mode is in Normal status) AND ( EIPower voltage in normal range ) AND ( PropActv is in normal status ) AND (HvSysRlySts is normal status ) AND (PNC state is ture) | The DTC is set if the control module detects: *Communication on CAN is distured *The signal is not updated as expected before sent on CAN | None. | Problem with the ECM. | Use default value replacement | Yes | Yes |  |  | 2 | 40 | Operational Cycle Counter #5 | Supported | 1 | 10 | 127 | No | -128 | Yes | 127 | 5 | 5 | 127 | No | 127 | Yes | 5 | 5 | EngT_UB=0 | EngT_UB=1 | 14,19:02,19:03,19:04,19:06,19:0A,19:15 |  | 2021-06-21 15:25
C10007 | U010007 | DFC_CAN_COM_LOST_MOT2_DAMPG_GAIN | Lost Communication With Engine Control Module ECM Mechanical Failures | The monitored signal from Propulsion Propulsion CAN ; The DTC will be triggered as motor active damping (anti-shuffle) gain factor signal CAN timeout. | The control module's test for the DTC starts when: ( KL30 voltage in normal range ) AND ( KL15 voltage in normal range ) AND ( Usage mode is in Driving status ) AND ( Car mode is in Normal status) AND ( EIPower voltage in normal range ) AND ( PropActv is in normal status ) AND (HvSysRlySts is normal status ) AND (PNC state is ture) | The DTC is set if the control module detects: *Communication on CAN is distured *The signal is not updated as expected before sent on CAN | None. | Problem with the ECM. | Use safe value replacement | No | No |  |  | 2 | 40 | Operational Cycle Counter #5 | Not supported | 2 | 10 | 127 | No | -128 | Yes | 127 | 5 | 5 | 127 | No | 127 | Yes | 5 | 5 | IsgActvDampgGain_UB=0 | IsgActvDampgGain_UB=1 | 14,19:02,19:03,19:04,19:06,19:0A,19:15 |  | 2021-06-21 15:25
C10008 | U010008 | DFC_CAN_COM_LOST_MOT2_DAMPG_MOD_REQ | Lost Communication With Engine Control Module ECM Bus Signal / Message Failures | The monitored signal from Propulsion Propulsion CAN ; The DTC will be triggered as Mode signal for Motor2 damping CAN timeout. | The control module's test for the DTC starts when: ( KL30 voltage in normal range ) AND ( KL15 voltage in normal range ) AND ( Usage mode is in Driving status ) AND ( Car mode is in Normal status) AND ( EIPower voltage in normal range ) AND ( PropActv is in normal status ) AND (HvSysRlySts is normal status ) AND (PNC state is ture) | The DTC is set if the control module detects: *Communication on CAN is distured *The signal is not updated as expected before sent on CAN | None. | Problem with the ECM. | Use safe value replacement | No | No |  |  | 2 | 40 | Operational Cycle Counter #5 | Not supported | 2 | 10 | 127 | No | -128 | Yes | 127 | 5 | 5 | 127 | No | 127 | Yes | 5 | 5 | IsgActvDampgModReq_UB=0 | IsgActvDampgModReq_UB=1 | 14,19:02,19:03,19:04,19:06,19:0A,19:15 |  | 2021-06-21 15:25
C10009 | U010009 | DFC_CAN_COM_LOST_MOT2_ENG_SPD_OF_DAMPG | Lost Communication With Engine Control Module ECM Component Failures | The monitored signal from Propulsion Propulsion CAN ; The DTC will be triggered as Engine speed target for Motor2 damping function CAN timeout. | The control module's test for the DTC starts when: ( KL30 voltage in normal range ) AND ( KL15 voltage in normal range ) AND ( Usage mode is in Driving status ) AND ( Car mode is in Normal status) AND ( EIPower voltage in normal range ) AND ( PropActv is in normal status ) AND (HvSysRlySts is normal status ) AND (PNC state is ture) | The DTC is set if the control module detects: *Communication on CAN is distured *The signal is not updated as expected before sent on CAN | None. | Problem with the ECM. | No | No | No |  |  | 2 | 40 | Operational Cycle Counter #5 | Not supported | 2 | 10 | 127 | No | -128 | Yes | 127 | 5 | 5 | 127 | No | 127 | Yes | 5 | 5 | IsgEngSpdOfActvDampg_UB=0 | IsgEngSpdOfActvDampg_UB=1 | 14,19:02,19:03,19:04,19:06,19:0A,19:15 |  | 2021-06-21 15:25
C1000A | U01000A | DFC_CAN_COM_LOST_MOT2_PWR_MAX | Lost Communication With Engine Control Module ECM General Electrical Failures | The monitored signal from Propulsion Propulsion CAN ; The DTC will be triggered as Maximum motor2 drive system powerlimit signal CAN timeout | The control module's test for the DTC starts when: ( KL30 voltage in normal range ) AND ( KL15 voltage in normal range ) AND ( Usage mode is in Driving status ) AND ( Car mode is in Normal status) AND ( EIPower voltage in normal range ) AND ( PropActv is in normal status ) AND (HvSysRlySts is normal status ) AND (PNC state is ture) | The DTC is set if the control module detects: *Communication on CAN is distured *The signal is not updated as expected before sent on CAN | No reverse. text message will be displayed. | Problem with the ECM. | Use safe value replacement | Yes | Yes |  |  | 2 | 40 | Operational Cycle Counter #5 | Supported | 1 | 10 | 127 | No | -128 | Yes | 127 | 5 | 5 | 127 | No | 127 | Yes | 5 | 5 | IsgPwrLimMax_UB=0 | IsgPwrLimMax_UB=1 | 14,19:02,19:03,19:04,19:06,19:0A,19:15 |  | 2021-06-21 15:25
C10011 | U010011 | DFC_CAN_COM_LOST_MOT2_PWR_MIN | Lost Communication With Engine Control Module ECM General Electrical Failures Circuit short to ground | The monitored signal from Propulsion Propulsion CAN ; The DTC will be triggered as Minimum motor2 drive system powerlimit signal CAN timeout | The control module's test for the DTC starts when: ( KL30 voltage in normal range ) AND ( KL15 voltage in normal range ) AND ( Usage mode is in Driving status ) AND ( Car mode is in Normal status) AND ( EIPower voltage in normal range ) AND ( PropActv is in normal status ) AND (HvSysRlySts is normal status ) AND (PNC state is ture) | The DTC is set if the control module detects: *Communication on CAN is distured *The signal is not updated as expected before sent on CAN | No reverse. text message will be displayed. | Problem with the ECM. | Use safe value replacement | Yes | Yes |  |  | 2 | 40 | Operational Cycle Counter #5 | Supported | 1 | 10 | 127 | No | -128 | Yes | 127 | 5 | 5 | 127 | No | 127 | Yes | 5 | 5 | IsgPwrLimMin_UB=0 | IsgPwrLimMin_UB=1 | 14,19:02,19:03,19:04,19:06,19:0A,19:15 |  | 2021-06-21 15:25
C10012 | U010012 | DFC_CAN_COM_LOST_MOT2_TQ_ALLW | Lost Communication With Engine Control Module ECM General Electrical Failures Circuit short to battery | The monitored signal from Propulsion Propulsion CAN ; The DTC will be triggered as Motor2 is allowed to apply torque on wheel signal CAN timeout. | The control module's test for the DTC starts when: ( KL30 voltage in normal range ) AND ( KL15 voltage in normal range ) AND ( Usage mode is in Driving status ) AND ( Car mode is in Normal status) AND ( EIPower voltage in normal range ) AND ( PropActv is in normal status ) AND (HvSysRlySts is normal status ) AND (PNC state is ture) | The DTC is set if the control module detects: *Communication on CAN is distured *The signal is not updated as expected before sent on CAN | Not possible to drive. text message will be displayed. | Problem with the ECM. | Use safe value replacement | Yes | Yes |  |  | 2 | 40 | Operational Cycle Counter #5 | Supported | 1 | 10 | 127 | No | -128 | Yes | 127 | 5 | 5 | 127 | No | 127 | Yes | 5 | 5 | IsgTqAllwd_UB=0 | IsgTqAllwd_UB=1 | 14,19:02,19:03,19:04,19:06,19:0A,19:15 |  | 2021-06-21 15:25
C10013 | U010013 | DFC_CAN_COM_LOST_MOT2_TQ_REQ | Lost Communication With Engine Control Module ECM General Electrical Failures Circuit open | The monitored signal from Propulsion Propulsion CAN ; The DTC will be triggered as Requested motor2 torque signal on the crankshaft CAN timeout. | The control module's test for the DTC starts when: ( KL30 voltage in normal range ) AND ( KL15 voltage in normal range ) AND ( Usage mode is in Driving status ) AND ( Car mode is in Normal status) AND ( EIPower voltage in normal range ) AND ( PropActv is in normal status ) AND (HvSysRlySts is normal status ) AND (PNC state is ture) | The DTC is set if the control module detects: *Communication on CAN is distured *The signal is not updated as expected before sent on CAN | None. | Problem with the ECM. | Use singal WhlTqTarOfDrvMot to calculate replacement | Yes | Yes |  |  | 2 | 40 | Operational Cycle Counter #5 | Supported | 1 | 10 | 127 | No | -128 | Yes | 127 | 5 | 5 | 127 | No | 127 | Yes | 5 | 5 | IsgTqReq_UB=0 | IsgTqReq_UB=1 | 14,19:02,19:03,19:04,19:06,19:0A,19:15 |  | 2021-06-21 15:25
C10014 | U010014 | DFC_CAN_COM_LOST_LOAD_CALCD | Lost Communication With Engine Control Module ECM General Electrical Failures Circuit short to ground or open | The monitored signal from Propulsion Propulsion CAN ; The DTC will be triggered as Calculated Load Value signal CAN timeout. | The control module's test for the DTC starts when: ( KL30 voltage in normal range ) AND ( KL15 voltage in normal range ) AND ( Usage mode is in Driving status ) AND ( Car mode is in Normal status) AND ( EIPower voltage in normal range ) AND ( PropActv is in normal status ) AND (HvSysRlySts is normal status ) AND (PNC state is ture) | The DTC is set if the control module detects: *Communication on CAN is distured *The signal is not updated as expected before sent on CAN | None. | Problem with the ECM. | Use default value replacement | Yes | Yes |  |  | 2 | 40 | Operational Cycle Counter #5 | Supported | 1 | 10 | 127 | No | -128 | Yes | 127 | 5 | 5 | 127 | No | 127 | Yes | 5 | 5 | LoadValCalcd_UB=0 | LoadValCalcd_UB=1 | 14,19:02,19:03,19:04,19:06,19:0A,19:15 |  | 2021-06-21 15:25
C10015 | U010015 | DFC_CAN_COM_LOST_OBD_ACC_PED_RAT | Lost Communication With Engine Control Module ECM General Electrical Failures Circuit short to battery or open | The monitored signal from Propulsion Propulsion CAN ; The DTC will be triggered as OBD accelerator pedal CAN timeout. | The control module's test for the DTC starts when: ( KL30 voltage in normal range ) AND ( KL15 voltage in normal range ) AND ( Usage mode is in Driving status ) AND ( Car mode is in Normal status) AND ( EIPower voltage in normal range ) AND ( PropActv is in normal status ) AND (HvSysRlySts is normal status ) AND (PNC state is ture) | The DTC is set if the control module detects: *Communication on CAN is distured *The signal is not updated as expected before sent on CAN | None. | Problem with the ECM. | Use default value replacement | Yes | Yes |  |  | 2 | 40 | Operational Cycle Counter #5 | Supported | 1 | 10 | 127 | No | -128 | Yes | 127 | 5 | 5 | 127 | No | 127 | Yes | 5 | 5 | ObdAccrPedRat_UB=0 | ObdAccrPedRat_UB=1 | 14,19:02,19:03,19:04,19:06,19:0A,19:15 |  | 2021-06-21 15:25
C10016 | U010016 | DFC_CAN_COM_LOST_PRPN_SYS_ACTV | Lost Communication With Engine Control Module ECM General Electrical Failures Circuit voltage below threshold | The monitored signal from Propulsion Propulsion CAN ; The DTC will be triggered as propulsion system activation has complete or not CAN timeout. | The control module's test for the DTC starts when: ( KL30 voltage in normal range ) AND ( KL15 voltage in normal range ) AND ( Usage mode is in Driving status ) AND ( Car mode is in Normal status) AND ( EIPower voltage in normal range ) AND ( PropActv is in normal status ) AND (HvSysRlySts is normal status ) AND (PNC state is ture) | The DTC is set if the control module detects: *Communication on CAN is distured *The signal is not updated as expected before sent on CAN | None. | Problem with the ECM. | None. | Yes | Yes |  |  | 2 | 40 | Operational Cycle Counter #5 | Supported | 1 | 10 | 127 | No | -128 | Yes | 127 | 5 | 5 | 127 | No | 127 | Yes | 5 | 5 | PrpsnSysActv_UB=0 | PrpsnSysActv_UB=1 | 14,19:02,19:03,19:04,19:06,19:0A,19:15 |  | 2021-06-21 15:25
C10017 | U010017 | DFC_CAN_COM_LOST_PT_TQ_REQ | Lost Communication With Engine Control Module ECM General Electrical Failures Circuit voltage above threshold | The monitored signal from Propulsion Propulsion CAN ; The DTC will be triggered as crank shaft torque requested CAN timeout. | The control module's test for the DTC starts when: ( KL30 voltage in normal range ) AND ( KL15 voltage in normal range ) AND ( Usage mode is in Driving status ) AND ( Car mode is in Normal status) AND ( EIPower voltage in normal range ) AND ( PropActv is in normal status ) AND (HvSysRlySts is normal status ) AND (PNC state is ture) | The DTC is set if the control module detects: *Communication on CAN is distured *The signal is not updated as expected before sent on CAN | None. | Problem with the ECM. | None. | Yes | Yes |  |  | 2 | 40 | Operational Cycle Counter #5 | Supported | 1 | 10 | 127 | No | -128 | Yes | 127 | 5 | 5 | 127 | No | 127 | Yes | 5 | 5 | PtCluTqReq_UB=0 | PtCluTqReq_UB=1 | 14,19:02,19:03,19:04,19:06,19:0A,19:15 |  | 2021-06-21 15:25
C10018 | U010018 | DFC_CAN_COM_LOST_PT_TQ_WO_GBX_LIMN | Lost Communication With Engine Control Module ECM General Electrical Failures Circuit current below threshold | The monitored signal from Propulsion Propulsion CAN ; The DTC will be triggered as crank shaft torque without gearbox limitations requested CAN timeout. | The control module's test for the DTC starts when: ( KL30 voltage in normal range ) AND ( KL15 voltage in normal range ) AND ( Usage mode is in Driving status ) AND ( Car mode is in Normal status) AND ( EIPower voltage in normal range ) AND ( PropActv is in normal status ) AND (HvSysRlySts is normal status ) AND (PNC state is ture) | The DTC is set if the control module detects: *Communication on CAN is distured *The signal is not updated as expected before sent on CAN | Dynamic performance is poor | Problem with the ECM. | Use safe value replacement | Yes | Yes |  |  | 2 | 40 | Operational Cycle Counter #5 | Supported | 1 | 10 | 127 | No | -128 | Yes | 127 | 5 | 5 | 127 | No | 127 | Yes | 5 | 5 | PtCluTqReqWoTrsmIntv_UB=0 | PtCluTqReqWoTrsmIntv_UB=1 | 14,19:02,19:03,19:04,19:06,19:0A,19:15 |  | 2021-06-21 15:25
C10019 | U010019 | DFC_CAN_COM_LOST_THR_POS | Lost Communication With Engine Control Module ECM General Electrical Failures Circuit current above threshold | The monitored signal from Propulsion Propulsion CAN ; The DTC will be triggered as throttle position CAN timeout. | The control module's test for the DTC starts when: ( KL30 voltage in normal range ) AND ( KL15 voltage in normal range ) AND ( Usage mode is in Driving status ) AND ( Car mode is in Normal status) AND ( EIPower voltage in normal range ) AND ( PropActv is in normal status ) AND (HvSysRlySts is normal status ) AND (PNC state is ture) | The DTC is set if the control module detects: *Communication on CAN is distured *The signal is not updated as expected before sent on CAN | None. | Problem with the ECM. | Use default value replacement | Yes | Yes |  |  | 2 | 40 | Operational Cycle Counter #5 | Supported | 1 | 10 | 127 | No | -128 | Yes | 127 | 5 | 5 | 127 | No | 127 | Yes | 5 | 5 | ThrPos_UB=0 | ThrPos_UB=1 | 14,19:02,19:03,19:04,19:06,19:0A,19:15 |  | 2021-06-21 15:25
C1001A | U01001A | DFC_CAN_COM_LOST_OBD_SIGS | Lost Communication With Engine Control Module ECM General Electrical Failures Circuit resistance below threshold | The monitored signal from Propulsion CAN ; The DTC will be triggered as OBD relate signal CAN timeout. | The control module's test for the DTC starts when: ( KL30 voltage in normal range ) AND ( KL15 voltage in normal range ) AND ( Usage mode is in Driving status ) AND ( Car mode is in Normal status) AND ( EIPower voltage in normal range ) AND ( PropActv is in normal status ) AND (HvSysRlySts is normal status ) AND (PNC state is ture) | The DTC is set if the control module detects: *Communication on CAN is distured *The signal is not updated as expected before sent on CAN | None. | Problem with the ECM. | None | Yes | Yes |  |  | 2 | 40 | Operational Cycle Counter #5 | Supported | 1 | 10 | 127 | No | -128 | Yes | 127 | 5 | 5 | 127 | No | 127 | Yes | 5 | 5 | DenoOfDiagcRateGen_UB=0 or DrvgCyc_UB=0 or DrvgCycToClrPrmntDtc_UB=0 or IuprDenominatorInhb_UB=0 or MonrCycCmpl_UB=0 | DenoOfDiagcRateGen_UB=1 and DrvgCyc_UB=1 and DrvgCycToClrPrmntDtc_UB=1 and IuprDenominatorInhb_UB=1 and MonrCycCmpl_UB=1 | 14,19:02,19:03,19:04,19:06,19:0A,19:15 |  | 2021-06-21 15:25
C1001B | U01001B | DFC_CAN_COM_LOST_AMB_TEMP | Lost Communication With Engine Control Module ECM General Electrical Failures Circuit resistance above threshold | The monitored signal from Propulsion CAN ; The DTC will be triggered as Ambient Temparature manage CAN timeout. | The control module's test for the DTC starts when: ( KL30 voltage in normal range ) AND ( KL15 voltage in normal range ) AND ( Usage mode is in Driving status ) AND ( Car mode is in Normal status) AND ( EIPower voltage in normal range ) AND ( PropActv is in normal status ) AND (HvSysRlySts is normal status ) AND (PNC state is ture) | The DTC is set if the control module detects: *Communication on CAN is distured *The signal is not updated as expected before sent on CAN | None. | Problem with the ECM. | Use safe value replacement | Yes | Yes |  |  | 2 | 40 | Operational Cycle Counter #5 | Supported | 1 | 10 | 127 | No | -128 | Yes | 127 | 5 | 5 | 127 | No | 127 | Yes | 5 | 5 | EngAmbTCalcd_UB=0 | EngAmbTCalcd_UB=1 | 14,19:02,19:03,19:04,19:06,19:0A,19:15 |  | 2021-06-21 15:25
C1001C | U01001C | DFC_CAN_COM_LOST_MOT_COOLT_TEMP | Lost Communication With Engine Control Module ECM General Electrical Failures Circuit voltage out of range | The monitored signal from Propulsion Propulsion CAN ; The DTC will be triggered as Motor coolant temperature signal CAN timeout. | The control module's test for the DTC starts when: ( KL30 voltage in normal range ) AND ( KL15 voltage in normal range ) AND ( Usage mode is in Driving status ) AND ( Car mode is in Normal status) AND ( EIPower voltage in normal range ) AND ( PropActv is in normal status ) AND (HvSysRlySts is normal status ) AND (PNC state is ture) | The DTC is set if the control module detects: *Communication on CAN is distured *The signal is not updated as expected before sent on CAN | None. | Problem with the ECM. | Use safe value replacement | Yes | Yes |  |  | 2 | 40 | Operational Cycle Counter #5 | Supported | 1 | 10 | 127 | No | -128 | Yes | 127 | 5 | 5 | 127 | No | 127 | Yes | 5 | 5 | CooltTSigForDtElec_UB=0 | CooltTSigForDtElec_UB=1 | 14,19:02,19:03,19:04,19:06,19:0A,19:15 |  | 2021-06-21 15:25
C10083 | U010083 | DFC_COM_E2E_ECM_PROP | Lost Communication With Engine Control Module ECM Bus Signal / Message Failures Value of signal protection calculation incorrect | P1/P2 torque/direction signal allowance and Engine speed signal allowance communication check failure | The controller is awake | E2E check failure | None | Net communication fault | case 1: Using 0Nm as torque allowance value.to perform P1/P2 torque monitoring. case 2: take it as 'not allowed' for direction monitoring | Yes | Yes |  |  | 2 | 40 | Operational Cycle Counter #5 | Supported | 1 | 5 | 127 | No | -128 | Yes | 127 | 127 | 128 | 127 | No | 127 | Yes | 127 | 128 | E2E check failure | E2E check passed. | 14,19:02,19:03,19:04,19:06,19:0A,19:15 |  | 2021-07-05 18:12
C11100 | U011100 | DFC_COM_LOST_BECM_PROP | Lost Communication With Battery Energy Control Module BECM | The monitoring signal is from Can signal; The DTC will be triggered as any defined Frames from BECM not recived in certain time; | ( KL30 voltage in normal range ) AND ( KL15 voltage in normal range ) | The control module's test for the DTC starts when: any defined Frames from PROP BECM not recived in certain time; | Less drivability+Caution Message on IP | BECM PROP CAN Transciver abnormal. | None | Yes | Yes |  |  | 2 | 40 | Operational Cycle Counter #5 | Supported | 1 | 10 | 127 | No | -128 | Yes | 127 | 2 | 1 | 127 | No | 127 | Yes | 2 | 1 | Any of defined Frames from PROP BECM not recived in 1s. | Receive any of defined Frames from PROP BECM | 14,19:02,19:03,19:04,19:06,19:0A,19:15 |  | 2021-06-03 17:12
C11101 | U011101 | DFC_CAN_COM_LOST_HVBU_MIN | Lost Communication With Battery Energy Control Module BECM General electrical failure | The monitored signal from Propulsion Propulsion CAN ; The DTC will be triggered as The pack voltage low limit of the Hv Battery signal CAN timeout. | The control module's test for the DTC starts when: ( KL30 voltage in normal range ) AND ( KL15 voltage in normal range ) AND ( Usage mode is in Driving status ) AND ( Car mode is in Normal status) AND ( EIPower voltage in normal range ) AND ( PropActv is in normal status ) AND (HvSysRlySts is normal status ) AND (PNC state is ture) | The DTC is set if the control module detects: *Communication on CAN is distured *The signal is not updated as expected before sent on CAN | Motor torque is limited text message will be displayed. | Problem with the BECM. | Use safe value replacement | Yes | Yes |  |  | 2 | 40 | Operational Cycle Counter #5 | Supported | 1 | 10 | 127 | No | -128 | Yes | 127 | 5 | 5 | 127 | No | 127 | Yes | 5 | 5 | HvBattUDynMinLim_UB=0 | HvBattUDynMinLim_UB=1 | 14,19:02,19:03,19:04,19:06,19:0A,19:15 |  | 2021-06-21 15:25
C11102 | U011102 | DFC_CAN_COM_LOST_HVBU_MAX | Lost Communication With Battery Energy Control Module BECM General signal failure | The monitored signal from Propulsion CAN ; The DTC will be triggered as The pack voltage higt limit of the Hv Battery signal CAN timeout. | The control module's test for the DTC starts when: ( KL30 voltage in normal range ) AND ( KL15 voltage in normal range ) AND ( Usage mode is in Driving status ) AND ( Car mode is in Normal status) AND ( EIPower voltage in normal range ) AND ( PropActv is in normal status ) AND (HvSysRlySts is normal status ) AND (PNC state is ture) | The DTC is set if the control module detects: *Communication on CAN is distured *The signal is not updated as expected before sent on CAN | Dynamic performance is poor | Problem with the BECM. | Use safe value replacement | Yes | Yes |  |  | 2 | 40 | Operational Cycle Counter #5 | Supported | 1 | 10 | 127 | No | -128 | Yes | 127 | 5 | 5 | 127 | No | 127 | Yes | 5 | 5 | HvBattUDynMaxLim_UB=0 | HvBattUDynMaxLim_UB=1 | 14,19:02,19:03,19:04,19:06,19:0A,19:15 |  | 2021-06-21 15:25
C11103 | U011103 | DFC_CAN_COM_LOST_HV_RLY_STS | Lost Communication With Battery Energy Control Module BECM FM (Frequency Modulated) / PWM (Pulse Width Modulated) Failures | The monitored signal from Propulsion CAN ; The DTC will be triggered as Actual state of the main contactors CAN timeout. | The control module's test for the DTC starts when: ( KL30 voltage in normal range ) AND ( KL15 voltage in normal range ) AND ( Usage mode is in Driving status ) AND ( Car mode is in Normal status) AND ( EIPower voltage in normal range ) AND ( PropActv is in normal status ) AND (HvSysRlySts is normal status ) AND (PNC state is ture) | The DTC is set if the control module detects: *Communication on CAN is distured *The signal is not updated as expected before sent on CAN | None. | Problem with the BECM. | Use CPSR replacement | Yes | Yes |  |  | 2 | 40 | Operational Cycle Counter #5 | Supported | 1 | 10 | 127 | No | -128 | Yes | 127 | 5 | 5 | 127 | No | 127 | Yes | 5 | 5 | HvSysRlySts_UB=0 | HvSysRlySts_UB=1 | 14,19:02,19:03,19:04,19:06,19:0A,19:15 |  | 2021-06-21 15:25
C11104 | U011104 | DFC_CAN_COM_LOST_HVB_CHRG_STS | Lost Communication With Battery Energy Control Module BECM System Internal Failures | The monitored signal from Propulsion CAN ; The DTC will be triggered as vehicle mode manage CAN timeout. | The control module's test for the DTC starts when: ( KL30 voltage in normal range ) AND ( KL15 voltage in normal range ) AND ( Usage mode is in Driving status ) AND ( Car mode is in Normal status) AND ( EIPower voltage in normal range ) AND ( PropActv is in normal status ) AND (HvSysRlySts is normal status ) AND (PNC state is ture) | The DTC is set if the control module detects: *Communication on CAN is distured *The signal is not updated as expected before sent on CAN | None. | Problem with the VDDM. | Use default value replacement | Yes | Yes |  |  | 2 | 40 | Operational Cycle Counter #5 | Supported | 1 | 10 | 127 | No | -128 | Yes | 127 | 5 | 5 | 127 | No | 127 | Yes | 5 | 5 | VehModMngtGlbSafe1_UB=0 | VehModMngtGlbSafe1_UB=1 | 14,19:02,19:03,19:04,19:06,19:0A,19:15 |  | 2021-06-21 15:25
C11183 | U011183 | DFC_COM_E2E_BECM_PROP | Lost Communication With Battery Energy Control Module BECM Bus Signal / Message Failures Value of signal protection calculation incorrect | Discharge Signal communication check failure | The controller is awake. | E2E check failure | None | Net communication fault | perform active discharge to 60V if CPSR is low. | No | No |  |  | 2 | 40 | Operational Cycle Counter #5 | Not supported | 2 | 5 | 127 | No | -128 | Yes | 127 | 127 | 128 | 127 | No | 127 | Yes | 127 | 128 | E2E check failure | E2E check passed. | 14,19:02,19:03,19:04,19:06,19:0A,19:15 |  | 2021-07-02 14:41
C11500 | U011500 | DFC_COM_LOST_ECM_CHAS | Lost Communication With ECM/PCM "B" | The monitoring signal is from Can signal; The DTC will be triggered as any defined Frames from CHAS ECM not recived in certain time; | ( KL30 voltage in normal range ) AND ( KL15 voltage in normal range ) | The control module's test for the DTC starts when: any defined Frames from CHAS ECM not recived in certain time; | Less drivability+Caution Message on IP | ECM CHAS CAN Transciver abnormal. | Walk home | Yes | Yes |  |  | 1 | 40 | Operational Cycle Counter #5 | Supported | 1 | 10 | 127 | No | -128 | Yes | 127 | 2 | 1 | 127 | No | 127 | Yes | 2 | 1 | Any of defined Frames from CHAS ECM not recived in 1s. | Receive any of defined Frames from CHAS ECM | 14,19:02,19:03,19:04,19:06,19:0A,19:15 |  | 2021-06-03 17:12
C11501 | U011501 | DFC_CAN_COM_LOST_MOT1_TQ_REQ | Lost Communication With ECM/PCM "B" General electrical failure | The monitored signal from Chassis CAN ; The DTC will be triggered as motor1 torque request CAN timeout. | The control module's test for the DTC starts when: ( KL30 voltage in normal range ) AND ( KL15 voltage in normal range ) AND ( Usage mode is in Driving status ) AND ( Car mode is in Normal status) AND ( EIPower voltage in normal range ) AND ( PropActv is in normal status ) AND (HvSysRlySts is normal status ) AND (PNC state is ture) | The DTC is set if the control module detects: *Communication on CAN is distured *The signal is not updated as expected before sent on CAN | None. | Problem with the ECM. | Use safe value replacement | Yes | Yes |  |  | 2 | 40 | Operational Cycle Counter #5 | Supported | 1 | 10 | 127 | No | -128 | Yes | 127 | 5 | 5 | 127 | No | 127 | Yes | 5 | 5 | ElecMot2TqReq_UB= | ElecMot2TqReq_UB=1 | 14,19:02,19:03,19:04,19:06,19:0A,19:15 |  | 2021-06-21 15:25
C11502 | U011502 | DFC_CAN_COM_LOST_PWR_PACK_STS | Lost Communication With ECM/PCM "B" General signal failure | The monitored signal from Chassis CAN ; The DTC will be triggered as state of the powerpack CAN timeout. | The control module's test for the DTC starts when: ( KL30 voltage in normal range ) AND ( KL15 voltage in normal range ) AND ( Usage mode is in Driving status ) AND ( Car mode is in Normal status) AND ( EIPower voltage in normal range ) AND ( PropActv is in normal status ) AND (HvSysRlySts is normal status ) AND (PNC state is ture) | The DTC is set if the control module detects: *Communication on CAN is distured *The signal is not updated as expected before sent on CAN | Dynamic performance is poor | Problem with the ECM. | Keep the previous value | Yes | Yes |  |  | 2 | 40 | Operational Cycle Counter #5 | Supported | 1 | 10 | 127 | No | -128 | Yes | 127 | 5 | 5 | 127 | No | 127 | Yes | 5 | 5 | EngSt1WdSts_UB=0 | EngSt1WdSts_UB=1 | 14,19:02,19:03,19:04,19:06,19:0A,19:15 |  | 2021-06-21 15:25
C11503 | U011503 | DFC_CAN_COM_LOST_TQ_RQUE | Lost Communication With ECM/PCM "B" FM (Frequency Modulated) / PWM (Pulse Width Modulated) Failures | The monitored signal from Chassis CAN ; The DTC will be triggered as Crankshaft torque from chassis CAN CAN timeout. | The control module's test for the DTC starts when: ( KL30 voltage in normal range ) AND ( KL15 voltage in normal range ) AND ( Usage mode is in Driving status ) AND ( Car mode is in Normal status) AND ( EIPower voltage in normal range ) AND ( PropActv is in normal status ) AND (HvSysRlySts is normal status ) AND (PNC state is ture) | The DTC is set if the control module detects: *Communication on CAN is distured *The signal is not updated as expected before sent on CAN | None. | Problem with the ECM. | None. | Yes | Yes |  |  | 2 | 40 | Operational Cycle Counter #5 | Supported | 1 | 10 | 127 | No | -128 | Yes | 127 | 5 | 5 | 127 | No | 127 | Yes | 5 | 5 | PtCluTq2_UB=0 | PtCluTq2_UB=1 | 14,19:02,19:03,19:04,19:06,19:0A,19:15 |  | 2021-06-21 15:25
C11504 | U011504 | DFC_CAN_COM_LOST_TQ_REQ | Lost Communication With ECM/PCM "B" System Internal Failures | The monitored signal from Chassis CAN ; The DTC will be triggered as Crankshaft torque request from chassis CAN CAN timeout. | The control module's test for the DTC starts when: ( KL30 voltage in normal range ) AND ( KL15 voltage in normal range ) AND ( Usage mode is in Driving status ) AND ( Car mode is in Normal status) AND ( EIPower voltage in normal range ) AND ( PropActv is in normal status ) AND (HvSysRlySts is normal status ) AND (PNC state is ture) | The DTC is set if the control module detects: *Communication on CAN is distured *The signal is not updated as expected before sent on CAN | None. | Problem with the ECM. | Use safe value replacement | Yes | Yes |  |  | 2 | 40 | Operational Cycle Counter #5 | Supported | 1 | 10 | 127 | No | -128 | Yes | 127 | 5 | 5 | 127 | No | 127 | Yes | 5 | 5 | PtCluTq2Req_UB=0 | PtCluTq2Req_UB=1 | 14,19:02,19:03,19:04,19:06,19:0A,19:15 |  | 2021-06-21 15:25
C11505 | U011505 | DFC_CAN_COM_LOST_MOD_REQ | Lost Communication With ECM/PCM "B" System Programming Failures | The monitored signal from Chassis CAN ; The DTC will be triggered as motor1 operation mode request from chassis CAN CAN timeout. | The control module's test for the DTC starts when: ( KL30 voltage in normal range ) AND ( KL15 voltage in normal range ) AND ( Usage mode is in Driving status ) AND ( Car mode is in Normal status) AND ( EIPower voltage in normal range ) AND ( PropActv is in normal status ) AND (HvSysRlySts is normal status ) AND (PNC state is ture) | The DTC is set if the control module detects: *Communication on CAN is distured *The signal is not updated as expected before sent on CAN | Dynamic performance is poor | Problem with the ECM. | Keep the previous value | Yes | Yes |  |  | 2 | 40 | Operational Cycle Counter #5 | Supported | 1 | 10 | 127 | No | -128 | Yes | 127 | 5 | 5 | 127 | No | 127 | Yes | 5 | 5 | PtDtModReq_UB=0 | PtDtModReq_UB=1 | 14,19:02,19:03,19:04,19:06,19:0A,19:15 |  | 2021-06-21 15:25
C11506 | U011506 | DFC_CAN_COM_LOST_ENG_TQ_ACT | Lost Communication With ECM/PCM "B" Algorithm Based Failures | The monitored signal from Chassis CAN ; The DTC will be triggered as Engine Net torque actual without P1 CAN timeout. | The control module's test for the DTC starts when: ( KL30 voltage in normal range ) AND ( KL15 voltage in normal range ) AND ( Usage mode is in Driving status ) AND ( Car mode is in Normal status) AND ( EIPower voltage in normal range ) AND ( PropActv is in normal status ) AND (HvSysRlySts is normal status ) AND (PNC state is ture) | The DTC is set if the control module detects: *Communication on CAN is distured *The signal is not updated as expected before sent on CAN | Dynamic performance is poor | Problem with the ECM. | Use safe value replacement | Yes | Yes |  |  | 2 | 40 | Operational Cycle Counter #5 | Supported | 1 | 10 | 127 | No | -128 | Yes | 127 | 5 | 5 | 127 | No | 127 | Yes | 5 | 5 | PtEngTqAct_UB=0 | PtEngTqAct_UB=1 | 14,19:02,19:03,19:04,19:06,19:0A,19:15 |  | 2021-06-21 15:25
C11507 | U011507 | DFC_CAM_COM_LOST_GEAR_TRA_REQ | Lost Communication With ECM/PCM "B" Mechanical Failures | The monitored signal from Chassis CAN ; The DTC will be triggered as DHT Gear target request CAN timeout. | The control module's test for the DTC starts when: ( KL30 voltage in normal range ) AND ( KL15 voltage in normal range ) AND ( Usage mode is in Driving status ) AND ( Car mode is in Normal status) AND ( EIPower voltage in normal range ) AND ( PropActv is in normal status ) AND (HvSysRlySts is normal status ) AND (PNC state is ture) | The DTC is set if the control module detects: *Communication on CAN is distured *The signal is not updated as expected before sent on CAN | None. | Problem with the ECM. | Use default shift map value replacement | Yes | Yes |  |  | 2 | 40 | Operational Cycle Counter #5 | Supported | 1 | 10 | 127 | No | -128 | Yes | 127 | 5 | 5 | 127 | No | 127 | Yes | 5 | 5 | PtGearTarReq_UB=0 | PtGearTarReq_UB=1 | 14,19:02,19:03,19:04,19:06,19:0A,19:15 |  | 2021-06-21 15:25
C11508 | U011508 | DFC_CAN_COM_LOST_WHL_TQ_REQ | Lost Communication With ECM/PCM "B" Bus Signal / Message Failures | The monitored signal from Chassis CAN ; The DTC will be triggered as Powertrain final torque request CAN timeout. | The control module's test for the DTC starts when: ( KL30 voltage in normal range ) AND ( KL15 voltage in normal range ) AND ( Usage mode is in Driving status ) AND ( Car mode is in Normal status) AND ( EIPower voltage in normal range ) AND ( PropActv is in normal status ) AND (HvSysRlySts is normal status ) AND (PNC state is ture) | The DTC is set if the control module detects: *Communication on CAN is distured *The signal is not updated as expected before sent on CAN | None. | Problem with the ECM. | None. | Yes | Yes |  |  | 2 | 40 | Operational Cycle Counter #5 | Supported | 1 | 10 | 127 | No | -128 | Yes | 127 | 5 | 5 | 127 | No | 127 | Yes | 5 | 5 | PtWhlTqTar_UB=0 | PtWhlTqTar_UB=1 | 14,19:02,19:03,19:04,19:06,19:0A,19:15 |  | 2021-06-21 15:25
C11509 | U011509 | DFC_CAN_COM_LOST_WHL_TQ_OF_MOT2 | Lost Communication With ECM/PCM "B" Component Failures | The monitored signal from Chassis CAN ; The DTC will be triggered as Wheel torque request distributed to P2 motor CAN timeout. | The control module's test for the DTC starts when: ( KL30 voltage in normal range ) AND ( KL15 voltage in normal range ) AND ( Usage mode is in Driving status ) AND ( Car mode is in Normal status) AND ( EIPower voltage in normal range ) AND ( PropActv is in normal status ) AND (HvSysRlySts is normal status ) AND (PNC state is ture) | The DTC is set if the control module detects: *Communication on CAN is distured *The signal is not updated as expected before sent on CAN | None. | Problem with the ECM. | Use IsgTqReq value replacement | Yes | Yes |  |  | 2 | 40 | Operational Cycle Counter #5 | Supported | 1 | 10 | 127 | No | -128 | Yes | 127 | 5 | 5 | 127 | No | 127 | Yes | 5 | 5 | WhlTqTarOfDrvMot_UB=0 | WhlTqTarOfDrvMot_UB=1 | 14,19:02,19:03,19:04,19:06,19:0A,19:15 |  | 2021-06-21 15:25
C1150A | U01150A | DFC_CAN_COM_LOST_TQCP_MAX | Lost Communication With ECM/PCM "B" General Electrical Failures | The monitored signal from Chassis CAN ; The DTC will be triggered as Engine max torque capacity manage CAN timeout. | The control module's test for the DTC starts when: ( KL30 voltage in normal range ) AND ( KL15 voltage in normal range ) AND ( Usage mode is in Driving status ) AND ( Car mode is in Normal status) AND ( EIPower voltage in normal range ) AND ( PropActv is in normal status ) AND (HvSysRlySts is normal status ) AND (PNC state is ture) | The DTC is set if the control module detects: *Communication on CAN is distured *The signal is not updated as expected before sent on CAN | Dynamic performance is poor | Problem with the ECM. | Use PtEngTqAct value replacement | Yes | Yes |  |  | 2 | 40 | Operational Cycle Counter #5 | Supported | 1 | 10 | 127 | No | -128 | Yes | 127 | 5 | 5 | 127 | No | 127 | Yes | 5 | 5 | EngTqCpMax_UB=0 | EngTqCpMax_UB=1 | 14,19:02,19:03,19:04,19:06,19:0A,19:15 |  | 2021-06-21 15:25
C11511 | U011511 | DFC_CAN_COM_LOST_TQCP_MIN | Lost Communication With ECM/PCM "B" General Electrical Failures Circuit short to ground | The monitored signal from Chassis CAN ; The DTC will be triggered as Engine min torque capacity manage CAN timeout. | The control module's test for the DTC starts when: ( KL30 voltage in normal range ) AND ( KL15 voltage in normal range ) AND ( Usage mode is in Driving status ) AND ( Car mode is in Normal status) AND ( EIPower voltage in normal range ) AND ( PropActv is in normal status ) AND (HvSysRlySts is normal status ) AND (PNC state is ture) | The DTC is set if the control module detects: *Communication on CAN is distured *The signal is not updated as expected before sent on CAN | Dynamic performance is poor | Problem with the ECM. | Use PtEngTqAct value replacement | Yes | Yes |  |  | 2 | 40 | Operational Cycle Counter #5 | Supported | 1 | 10 | 127 | No | -128 | Yes | 127 | 5 | 5 | 127 | No | 127 | Yes | 5 | 5 | EngTqCpMin_UB=0 | EngTqCpMin_UB=1 | 14,19:02,19:03,19:04,19:06,19:0A,19:15 |  | 2021-06-21 15:25
C11512 | U011512 | DFC_CAN_COM_LOST_MOT1_SPD_REQ | Lost Communication With ECM/PCM "B" General Electrical Failures Circuit short to battery | The monitored signal from Chassis CAN ; The DTC will be triggered as motor1 speed request CAN timeout. | The control module's test for the DTC starts when: ( KL30 voltage in normal range ) AND ( KL15 voltage in normal range ) AND ( Usage mode is in Driving status ) AND ( Car mode is in Normal status) AND ( EIPower voltage in normal range ) AND ( PropActv is in normal status ) AND (HvSysRlySts is normal status ) AND (PNC state is ture) | The DTC is set if the control module detects: *Communication on CAN is distured *The signal is not updated as expected before sent on CAN | Engine speed is running fast | Problem with the ECM. | Use safe value replacement | Yes | Yes |  |  | 2 | 40 | Operational Cycle Counter #5 | Supported | 1 | 10 | 127 | No | -128 | Yes | 127 | 5 | 5 | 127 | No | 127 | Yes | 5 | 5 | ElecMot2SpdReq_UB=0 | ElecMot2SpdReq_UB=1 | 14,19:02,19:03,19:04,19:06,19:0A,19:15 |  | 2021-06-21 15:25
C11583 | U011583 | DFC_COM_E2E_ECM_CHAS | Lost Communication With ECM/PCM "B" Bus Signal / Message Failures Value of signal protection calculation incorrect | This DFC check whether the ECM node works normally. | The controller is awake. | Check find the related bit is active. | Text message on IP | ECM node error | None | No | No |  |  | 2 | 40 | Operational Cycle Counter #5 | Not supported | 2 | 5 | 127 | No | -128 | Yes | 127 | 127 | 128 | 127 | No | 127 | Yes | 127 | 128 | Check find the related bit is active. | Check find the related bit is inactive. | 14,19:02,19:03,19:04,19:06,19:0A,19:15 | Reserved | 2021-07-06 11:34
C12A00 | U012A00 | DFC_COM_LOST_VDDM_PROP | Lost Communication With Chassis Control Module "A" | The monitoring signal is from Can signal; The DTC will be triggered as any defined Frames from VDDM not recived in certain time; | ( KL30 voltage in normal range ) AND ( KL15 voltage in normal range ) | The control module's test for the DTC starts when: any defined Frames from PROP VDDM not recived in certain time; | Less drivability+Caution Message on IP | VDDM PROP CAN Transciver abnormal. | None | Yes | Yes |  |  | 2 | 40 | Operational Cycle Counter #5 | Supported | 1 | 10 | 127 | No | -128 | Yes | 127 | 2 | 1 | 127 | No | 127 | Yes | 2 | 1 | Any of defined Frames from PROP VDDM not recived in 1s. | Receive any of defined Frames from PROP VDDM | 14,19:02,19:03,19:04,19:06,19:0A,19:15 |  | 2021-06-03 17:12
C12A83 | U012A83 | DFC_COM_E2E_VDDM_PROP | Lost Communication With Chassis Control Module "A" Bus Signal / Message Failures Value of signal protection calculation incorrect | Brake status communication check failure or driven wheels speed communication check failure | The controller is awake | E2E check failure | None | Net communication fault | None | No | No |  |  | 2 | 40 | Operational Cycle Counter #5 | Not supported | 2 | 5 | 127 | No | -128 | Yes | 127 | 127 | 128 | 127 | No | 127 | Yes | 127 | 128 | E2E check failure | E2E check passed. | 14,19:02,19:03,19:04,19:06,19:0A,19:15 |  | 2021-07-02 14:41
C15100 | U015100 | DFC_COM_LOST_SRS_PROP | Lost Communication With Supplement Restraint System SRS | The monitoring signal is from Can signal; The DTC will be triggered as any defined Frames from SRS not recived in certain time; | ( KL30 voltage in normal range ) AND ( KL15 voltage in normal range ) | The control module's test for the DTC starts when: any defined Frames from PROP SRS not recived in certain time; | Caution Message on IP | SRS PROP CAN Transciver abnormal. | None | Yes | Yes |  |  | 2 | 40 | Operational Cycle Counter #5 | Supported | 1 | 10 | 127 | No | -128 | Yes | 127 | 2 | 1 | 127 | No | 127 | Yes | 2 | 1 | Any of defined Frames from PROP SRS not recived in 1s. | Receive any of defined Frames from PROP SRS | 14,19:02,19:03,19:04,19:06,19:0A,19:15 |  | 2021-06-03 17:12
C15101 | U015101 | DFC_CAN_COM_LOST_CRASH | Lost Communication With Supp General electrical failure | The monitored signal from Chassis CAN ; The DTC will be triggered as crash state CAN timeout. | The control module's test for the DTC starts when: ( KL30 voltage in normal range ) AND ( KL15 voltage in normal range ) AND ( Usage mode is in Driving status ) AND ( Car mode is in Normal status) AND ( EIPower voltage in normal range ) AND ( PropActv is in normal status ) AND (HvSysRlySts is normal status ) AND (PNC state is ture) | The DTC is set if the control module detects: *Communication on CAN is distured *The signal is not updated as expected before sent on CAN | None. | Problem with the SRS. | None. | Yes | Yes |  |  | 2 | 40 | Operational Cycle Counter #5 | Supported | 1 | 10 | 127 | No | -128 | Yes | 127 | 5 | 5 | 127 | No | 127 | Yes | 5 | 5 | CrashStsSafe_UB=0 | CrashStsSafe_UB=1 | 14,19:02,19:03,19:04,19:06,19:0A,19:15 |  | 2021-06-21 15:25
C15183 | U015183 | DFC_COM_E2E_SRS_PROP | Lost Communication With Supplement Restraint System SRS Bus Signal / Message Failures Value of signal protection calculation incorrect | Crash signal communication check failure | The controller is awake Crash | E2E check failure | None | Net communication fault | perform active discharge to 60V if CPSR is low. | No | No |  |  | 2 | 40 | Operational Cycle Counter #5 | Not supported | 2 | 5 | 127 | No | -128 | Yes | 127 | 127 | 128 | 127 | No | 127 | Yes | 127 | 128 | E2E check failure | E2E check passed. | 14,19:02,19:03,19:04,19:06,19:0A,19:15 |  | 2021-07-02 14:41
C28700 | U028700 | DFC_COM_LOST_ETP | Lost Communication With Transmission Fluid Pump Module "A" | The monitoring signal is from Can signal; The DTC will be triggered as the Can signal has been missing or the update bit =0 for a certain amount of time | ( KL30 voltage in normal range ) AND ( KL15 voltage in normal range ) | The control module's test for the DTC starts when:any defined Frames from ETP not recived in certain time; | Loss of power+Caution Message on IP | ETP CAN Transciver abnormal. | ETP run with a constant value | Yes | Yes |  |  | 2 | 40 | Operational Cycle Counter #5 | Supported | 1 | 10 | 127 | No | -128 | Yes | 127 | 2 | 1 | 127 | No | 127 | Yes | 2 | 1 | Any of defined Frames from ETP not recived in 1s. | Receive any of defined Frames from ETP | 14,19:02,19:03,19:04,19:06,19:0A,19:15 |  | 2021-06-03 17:12
C28781 | U028781 | DFC_ETP_FAIL_MOD | Lost Communication With Transmission Fluid Pump Module "A" Bus Signal / Message Failures Invalid serial data received | This DFC check whether the ETP works normally. | The controller is awake. | Check find the related bit is active. | Text message on IP | ETP error | None | No | No |  |  | 2 | 40 | Operational Cycle Counter #5 | Not supported | 2 | 5 | 127 | No | -128 | Yes | 127 | 127 | 128 | 127 | No | 127 | Yes | 127 | 128 | Check find the related bit is active. | Check find the related bit is inactive. | 14,19:02,19:03,19:04,19:06,19:0A,19:15 | Reserved | 2021-07-06 11:35
C28786 | U028786 | DFC_ETP_DEG_MOD | Lost Communication With Transmission Fluid Pump Module "A" Bus Signal / Message Failures Signal invalid | This DFC check whether the ETP was degraded. | The controller is awake. | Check find the related bit is active. | Text message on IP | ETP error | None | No | No |  |  | 2 | 40 | Operational Cycle Counter #5 | Not supported | 2 | 5 | 127 | No | -128 | Yes | 127 | 127 | 128 | 127 | No | 127 | Yes | 127 | 128 | Check find the related bit is active. | Check find the related bit is inactive. | 14,19:02,19:03,19:04,19:06,19:0A,19:15 | Reserved | 2021-07-06 11:35
C28787 | U028787 | DFC_ETP_COM_LOST_PCM | Lost Communication With Transmission Fluid Pump Module "A" Bus Signal / Message Failures Missing message | This DTC is indicated the ETP lost communication with PCM. | The control module's test for the DTC starts when: (Enable is on) AND (KL30 voltage in normal range ) AND (Self check is OK) | The DTC is set if the control module detects: if the ETP can't receive available message from PCM. | Text message will be displayed. | Communication lose | None | Yes | Yes |  |  | 2 | 40 | Operational Cycle Counter #5 | Supported | 1 | 50 | 127 | No | -128 | Yes | 127 | 127 | 127 | 127 | No | 127 | Yes | 127 | 127 | None | None | 14,19:02,19:03,19:04,19:06,19:0A,19:15 |  | 2021-06-21 15:56
C58800 | U058800 | DFC_ETP_COM_INVLD_ETP_Frame01 | Invalid Data Received From Transmission Fluid Pump Module | This DTC is indicated the PCM receive invalid signals from ETP via frame01. | The control module's test for the DTC starts when: Global window condition is true: ( KL30 voltage in normal range ) AND ( KL15 voltage in normal range ) AND ( Usage mode is in normal status ) AND ( Car mode is in normal status) AND ( EIPower voltage in normal range ) AND ( PropActv is in normal status ) | The DTC is set if the control module detects: the checksum or rolling counter calculation is wrong for frame01 signals | Text message will be displayed. | Communication lose | None | Yes | Yes |  |  | 2 | 40 | Operational Cycle Counter #5 | Supported | 1 | 50 | 127 | No | -128 | Yes | 127 | 127 | 127 | 127 | No | 127 | Yes | 127 | 127 | None | None | 14,19:02,19:03,19:04,19:06,19:0A,19:15 |  | 2021-06-21 15:56
C58801 | U058801 | DFC_ETP_COM_INVLD_ETP_Frame02 | Invalid Data Received From Transmission Fluid Pump Module General electrical failure | This DTC is indicated the PCM receive invalid signals from ETP via frame02. | The control module's test for the DTC starts when: Global window condition is true: ( KL30 voltage in normal range ) AND ( KL15 voltage in normal range ) AND ( Usage mode is in normal status ) AND ( Car mode is in normal status) AND ( EIPower voltage in normal range ) AND ( PropActv is in normal status ) | The DTC is set if the control module detects: the checksum or rolling counter calculation is wrong for frame02 signals | Text message will be displayed. | Communication lose | None | Yes | Yes |  |  | 2 | 40 | Operational Cycle Counter #5 | Supported | 1 | 50 | 127 | No | -128 | Yes | 127 | 127 | 127 | 127 | No | 127 | Yes | 127 | 127 | None | None | 14,19:02,19:03,19:04,19:06,19:0A,19:15 |  | 2021-06-21 15:56
C58802 | U058802 | DFC_ETP_COM_INVLD_ETP_Frame03 | Invalid Data Received From Transmission Fluid Pump Module General signal failure | This DTC is indicated the PCM receive invalid signals from ETP via frame03. | The control module's test for the DTC starts when: Global window condition is true: ( KL30 voltage in normal range ) AND ( KL15 voltage in normal range ) AND ( Usage mode is in normal status ) AND ( Car mode is in normal status) AND ( EIPower voltage in normal range ) AND ( PropActv is in normal status ) | The DTC is set if the control module detects: the checksum or rolling counter calculation is wrong for frame03 signals | Text message will be displayed. | Communication lose | None | Yes | Yes |  |  | 2 | 40 | Operational Cycle Counter #5 | Supported | 1 | 50 | 127 | No | -128 | Yes | 127 | 127 | 127 | 127 | No | 127 | Yes | 127 | 127 | None | None | 14,19:02,19:03,19:04,19:06,19:0A,19:15 |  | 2021-06-21 15:56
C58803 | U058803 | DFC_ETP_COM_INVLD_ETP_Frame04 | Invalid Data Received From Transmission Fluid Pump Module FM (Frequency Modulated) / PWM (Pulse Width Modulated) Failures | This DTC is indicated the PCM receive invalid signals from ETP via frame04. | The control module's test for the DTC starts when: Global window condition is true: ( KL30 voltage in normal range ) AND ( KL15 voltage in normal range ) AND ( Usage mode is in normal status ) AND ( Car mode is in normal status) AND ( EIPower voltage in normal range ) AND ( PropActv is in normal status ) | The DTC is set if the control module detects: the checksum or rolling counter calculation is wrong for frame04 signals | Text message will be displayed. | Communication lose | None | Yes | Yes |  |  | 2 | 40 | Operational Cycle Counter #5 | Supported | 1 | 50 | 127 | No | -128 | Yes | 127 | 127 | 127 | 127 | No | 127 | Yes | 127 | 127 | None | None | 14,19:02,19:03,19:04,19:06,19:0A,19:15 |  | 2021-06-21 15:56
C58881 | U058881 | DFC_ETP_COM_INVLD_SIG_PCM | Invalid Data Received From Transmission Fluid Pump Module Bus Signal / Message Failures Invalid serial data received | This DTC is indicated the ETP received the invalid signals from PCM. | The control module's test for the DTC starts when: (Enable is on) AND (KL30 voltage in normal range ) AND (Self check is OK) | The DTC is set if the control module detects: if the ETP can't receive available message from PCM. | Text message will be displayed. | Communication error | None | Yes | Yes |  |  | 2 | 40 | Operational Cycle Counter #5 | Supported | 1 | 50 | 127 | No | -128 | Yes | 127 | 127 | 127 | 127 | No | 127 | Yes | 127 | 127 | None | None | 14,19:02,19:03,19:04,19:06,19:0A,19:15 |  | 2021-06-21 15:56
D01000 | U101000 | DFC_COM_LOST_VDDM_CHAS | Lost Communication With Vehicle Dynamics Domain Master VDDM | The monitoring signal is from Can signal; The DTC will be triggered as any defined Frames from VDDM not recived in certain time; | ( KL30 voltage in normal range ) AND ( KL15 voltage in normal range ) | The control module's test for the DTC starts when: any defined Frames from CHAS VDDM not recived in certain time; | None | VDDM CHAS CAN Transciver abnormal. | None | Yes | Yes |  |  | 2 | 40 | Operational Cycle Counter #5 | Supported | 1 | 10 | 127 | No | -128 | Yes | 127 | 2 | 1 | 127 | No | 127 | Yes | 2 | 1 | Any of defined Frames from CHAS VDDM not recived in 1s. | Receive any of defined Frames from CHAS VDDM | 14,19:02,19:03,19:04,19:06,19:0A,19:15 |  | 2021-06-03 17:12
D01001 | U101001 | DFC_CAN_COM_LOST_VEH_SPD | Lost Communication With Vehicle Dynamics Domain Master VDDM General electrical failure | The monitored signal from Propulsion Propulsion CAN ; The DTC will be triggered as Vehicle speed CAN timeout. | The control module's test for the DTC starts when: ( KL30 voltage in normal range ) AND ( KL15 voltage in normal range ) AND ( Usage mode is in Driving status ) AND ( Car mode is in Normal status) AND ( EIPower voltage in normal range ) AND ( PropActv is in normal status ) AND (HvSysRlySts is normal status ) AND (PNC state is ture) | The DTC is set if the control module detects: *Communication on CAN is distured *The signal is not updated as expected before sent on CAN | None. | Problem with the VDDM. | Use default value replacement | Yes | Yes |  |  | 2 | 40 | Operational Cycle Counter #5 | Supported | 1 | 10 | 127 | No | -128 | Yes | 127 | 5 | 5 | 127 | No | 127 | Yes | 5 | 5 | VehSpdLgt_UB=0 | VehSpdLgt_UB=1 | 14,19:02,19:03,19:04,19:06,19:0A,19:15 |  | 2021-06-21 15:25
D01002 | U101002 | DFC_CAN_COM_LOST_FRNT_WHL | Lost Communication With Vehicle Dynamics Domain Master VDDM General signal failure | The monitored signal from CAN ; The DTC will be triggered as one of two front wheels speed signal CAN timeout. | The control module's test for the DTC starts when: ( KL30 voltage in normal range ) AND ( KL15 voltage in normal range ) AND ( Usage mode is in Driving status ) AND ( Car mode is in Normal status) AND ( EIPower voltage in normal range ) AND ( PropActv is in normal status ) AND (HvSysRlySts is normal status ) AND (PNC state is ture) | The DTC is set if the control module detects: *Communication on CAN is distured *The signal is not updated as expected before sent on CAN | None. | Problem with the VDDM. | None. | Yes | Yes |  |  | 2 | 40 | Operational Cycle Counter #5 | Supported | 1 | 10 | 127 | No | -128 | Yes | 127 | 5 | 5 | 127 | No | 127 | Yes | 5 | 5 | WhlSpdCircumlFrnt_UB=0 | WhlSpdCircumlFrnt_UB=1 | 14,19:02,19:03,19:04,19:06,19:0A,19:15 |  | 2021-06-21 15:25
D01003 | U101003 | DFC_CAN_COM_LOST_REAR_WHL | Lost Communication With Vehicle Dynamics Domain Master VDDM FM (Frequency Modulated) / PWM (Pulse Width Modulated) Failures | The monitored signal from CAN ; The DTC will be triggered as one of two rear wheel speed signal CAN timeout. | The control module's test for the DTC starts when: ( KL30 voltage in normal range ) AND ( KL15 voltage in normal range ) AND ( Usage mode is in Driving status ) AND ( Car mode is in Normal status) AND ( EIPower voltage in normal range ) AND ( PropActv is in normal status ) AND (HvSysRlySts is normal status ) AND (PNC state is ture) | The DTC is set if the control module detects: *Communication on CAN is distured *The signal is not updated as expected before sent on CAN | None. | Problem with the VDDM. | None. | Yes | Yes |  |  | 2 | 40 | Operational Cycle Counter #5 | Supported | 1 | 10 | 127 | No | -128 | Yes | 127 | 5 | 5 | 127 | No | 127 | Yes | 5 | 5 | WhlSpdCircumlRe_UB=0 | WhlSpdCircumlRe_UB=1 | 14,19:02,19:03,19:04,19:06,19:0A,19:15 |  | 2021-06-21 15:25
D01004 | U101004 | DFC_CAN_COM_LOST_USAGE_MODE | Lost Communication With Vehicle Dynamics Domain Master VDDM System Internal Failures | The monitored signal from Propulsion CAN ; The DTC will be triggered as vehicle mode manage CAN timeout. | The control module's test for the DTC starts when: ( KL30 voltage in normal range ) AND ( KL15 voltage in normal range ) AND ( Usage mode is in Driving status ) AND ( Car mode is in Normal status) AND ( EIPower voltage in normal range ) AND ( PropActv is in normal status ) AND (HvSysRlySts is normal status ) AND (PNC state is ture) | The DTC is set if the control module detects: *Communication on CAN is distured *The signal is not updated as expected before sent on CAN | None. | Problem with the VDDM. | None. | Yes | Yes |  |  | 2 | 40 | Operational Cycle Counter #5 | Not supported | 1 | 10 | 127 | No | -128 | Yes | 127 | 5 | 5 | 127 | No | 127 | Yes | 5 | 5 | VehModMngtGlbSafe1_UB=0 | VehModMngtGlbSafe1_UB=1 | 14,19:02,19:03,19:04,19:06,19:0A,19:15 |  | 2021-06-21 15:25
D01005 | U101005 | DFC_CAN_COM_LOST_ALGT | Lost Communication With Vehicle Dynamics Domain Master VDDM System Programming Failures | The monitored signal from Propulsion Propulsion CAN ; The DTC will be triggered as Longitudinal acceleration signal CAN timeout. | The control module's test for the DTC starts when: ( KL30 voltage in normal range ) AND ( KL15 voltage in normal range ) AND ( Usage mode is in Driving status ) AND ( Car mode is in Normal status) AND ( EIPower voltage in normal range ) AND ( PropActv is in normal status ) AND (HvSysRlySts is normal status ) AND (PNC state is ture) | The DTC is set if the control module detects: *Communication on CAN is distured *The signal is not updated as expected before sent on CAN | None. | Problem with the VDDM. | None. | Yes | Yes |  |  | 2 | 40 | Operational Cycle Counter #5 | Supported | 1 | 10 | 127 | No | -128 | Yes | 127 | 5 | 5 | 127 | No | 127 | Yes | 5 | 5 | ADataRawSafe_UB=0 | ADataRawSafe_UB=1 | 14,19:02,19:03,19:04,19:06,19:0A,19:15 |  | 2021-06-21 15:25
D01083 | U101083 | DFC_COM_E2E_VDDM_CHAS | Lost Communication With Vehicle Dynamics Domain Master VDDM Bus Signal / Message Failures Value of signal protection calculation incorrect | This DFC check whether the VDDM node works normally. | The controller is awake. | Check find the related bit is active. | Text message on IP | VDDM node error | None | No | No |  |  | 2 | 40 | Operational Cycle Counter #5 | Not supported | 2 | 5 | 127 | No | -128 | Yes | 127 | 127 | 128 | 127 | No | 127 | Yes | 127 | 128 | Check find the related bit is active. | Check find the related bit is inactive. | 14,19:02,19:03,19:04,19:06,19:0A,19:15 | Reserved | 2021-07-06 11:36
D02268 | U102268 | DFC_GEELY_QCM | ECU Quiescent Current Too High, No Network Communication Requested Algorithm Based Failures Event information | The monitored signal from CAN and internal activation source ; The DTC will be triggered as current consumption fault detection | The control module's test for the DTC starts when: VFC is activation and PNC has network communication OR PNC has no network communication and PCM has awake | The DTC is set if the control module detects:current consumption fault is ture. | None. | Abnormal wake up of any node | None. | No | No |  |  | 2 | 40 | Operational Cycle Counter #5 | Not supported | 2 | 10 | 127 | No | -128 | Yes | 127 | 127 | 128 | 127 | No | 127 | Yes | 127 | 128 | current consumption fault detection=fault | current consumption fault detection unequal to fault | 14,19:02,19:03,19:04,19:06,19:0A,19:15 |  | 2021-06-03 17:12
D0B151 | U10B151 | DFC_GEELY_IMOB_DFT_KEY | Immobilizer Key System Programming Failures Not programmed | The monitored signal from CAN ; The DTC will be triggered as encryption key still has its defaut value. | The control module's test for the DTC starts when: ( KL30 voltage in normal range ) AND ( KL15 voltage in normal range ) AND ( Usage mode is in Driving status ) AND ( Car mode is in Normal status) AND ( EIPower voltage in normal range ) AND ( PropActv is in normal status ) AND (HvSysRlySts is normal status ) AND (Engine status is Ini or Awake or Rdy or PreStrtg or AftRun or RunngStrtd) | The DTC is set if the control module detects: encryption key still has its defaut value. | None. | Replace New TCM with no security key; | TCU does not respond to CEM Transmission Lock command; | No | No |  |  | 2 | 40 | Operational Cycle Counter #5 | Not supported | 2 | 10 | 127 | No | -128 | Yes | 127 | 127 | 128 | 127 | No | 127 | Yes | 127 | 128 | Default encryption key= (55 55 55 55 55 55 55 55...) | Default encryption key unequal to (55 55 55 55 55 55 55 55...) | 14,19:02,19:03,19:04,19:06,19:0A,19:15 |  | 2021-07-02 14:41
E02400 | U202400 | DFC_PLANT_PRM_MISS | Control Module Cal-Config Data | Memory map data is missing | ( KL30 voltage in normal range ) AND ( KL15 voltage in normal range ) | Memory map data checksum error | Loss of power | Memory map data is missing | Walk home | No | No |  |  | 2 | 40 | Operational Cycle Counter #5 | Not supported | 2 | 10 | 127 | No | -128 | Yes | 127 | 127 | 127 | 127 | No | 127 | Yes | 127 | 127 | Memory map data checksum error | No Memory map data checksum errorv | 14,19:02,19:03,19:04,19:06,19:0A,19:15 |  | 2021-07-02 14:41
E30055 | U230055 | DFC_GEELY_CCFG_NOT_CONFIG | Central Configuration System Programming Failures Not configured | The monitored signal from Propulsion CAN Transceiver ; The DTC will be triggered as ‘Bulk state’it shall be able to detect missing vehicle configuration data | The control module's test for the DTC starts when: ( KL30 voltage in normal range ) AND ( KL15 voltage in normal range ) AND ( Usage mode is in Driving or Active status ) AND ( Car mode is in Normal status) AND ( EIPower voltage in normal range ) AND ( PropActv is in normal status ) AND (HvSysRlySts is normal status ) AND (HVDC volatge is above the calibration) AND (car config parameters are not store to NVM) | The DTC is set if the control module detects:detect missing vehicle configuration data. | None. | Incorrect process. | None. | No | No |  |  | 1 | 1 | Operational Cycle Counter #2 | Not supported | 2 | 10 | 127 | No | -128 | Yes | 127 | 127 | 128 | 127 | No | 127 | Yes | 127 | 128 | No valid configuration has been stored in VCP memory. | A valid configuration (all required parameters have valid values) has been stored in VCP memory | 14,19:02,19:03,19:04,19:06,19:0A,19:15 |  | 2021-06-03 17:12
E30056 | U230056 | DFC_GEELY_CCFG_INVALID | Central Configuration System Programming Failures Invalid / incompatible configuration | The monitored signal from Propulsion CAN Transceiver ; The DTC will be triggered as shall be able to detect invalid vehicle configuration data | The control module's test for the DTC starts when: ( KL30 voltage in normal range ) AND ( KL15 voltage in normal range ) AND ( Usage mode is in Driving status ) AND ( Car mode is in Normal status) AND ( EIPower voltage in normal range ) AND ( PropActv is in normal status ) AND (HvSysRlySts is normal status ) AND (HVDC volatge is above the calibration) | The DTC is set if the control module detects:detect invalid vehicle configuration data. | None. | Incorrect process. | None. | No | No |  |  | 1 | 1 | Operational Cycle Counter #2 | Not supported | 2 | 10 | 127 | No | -128 | Yes | 127 | 127 | 128 | 127 | No | 127 | Yes | 127 | 128 | One or more parameters used for configuration of the ECU is received with an unrecognized or invalid value | All parameter used for configuration of the ECU have been received with valid values. | 14,19:02,19:03,19:04,19:06,19:0A,19:15 |  | 2021-06-03 17:12
EC3486 | U2C3486 | DFC_CAN_COM_TO_RQUE_QF | Invalid Data Received in Propulsion Torque Signal Bus Signal / Message Failures Signal invalid | The monitored signal from Chassis CAN ; The DTC will be triggered as Crankshaft torque CAN data invalid. | The control module's test for the DTC starts when: ( KL30 voltage in normal range ) AND ( KL15 voltage in normal range ) AND ( Usage mode is in Driving status ) AND ( Car mode is in Normal status) AND ( EIPower voltage in normal range ) AND ( PropActv is in normal status ) AND (HvSysRlySts is normal status ) AND (PNC state is ture) | The DTC is set if the control module detects:Crankshaft torque signal quality factor is invalid. | None. | Problem with the ECM. | None. | Yes | Yes |  |  | 2 | 40 | Operational Cycle Counter #5 | Supported | 1 | 10 | 127 | No | -128 | Yes | 127 | 4 | 4 | 127 | No | 127 | Yes | 4 | 4 | PtCluTq2PtCluTqQly= 0x6 | PtCluTq2PtCluTqQly unequal to 0x6 | 14,19:02,19:03,19:04,19:06,19:0A,19:15 |  | 2021-06-21 15:25
EC3686 | U2C3686 | DFC_CAN_COM_VEH_SPD_QF | Invalid Data Received in Vehicle Speed Signal Bus Signal / Message Failures Signal invalid | The monitored signal from Propulsion CAN ; The DTC will be triggered as vehicle speed CAN data invalid. | The control module's test for the DTC starts when: ( KL30 voltage in normal range ) AND ( KL15 voltage in normal range ) AND ( Usage mode is in Driving status ) AND ( Car mode is in Normal status) AND ( EIPower voltage in normal range ) AND ( PropActv is in normal status ) AND (HvSysRlySts is normal status ) AND (PNC state is ture) | The DTC is set if the control module detects:Vehicle speed signal quality factor is invalid. | None. | Problem with the VDDM. | Use safe value replacement | Yes | Yes |  |  | 2 | 40 | Operational Cycle Counter #5 | Supported | 1 | 10 | 127 | No | -128 | Yes | 127 | 4 | 4 | 127 | No | 127 | Yes | 4 | 4 | VehSpdLgtQf=0x0 | VehSpdLgtQf unequal to 0x0 | 14,19:02,19:03,19:04,19:06,19:0A,19:15 |  | 2021-06-21 15:25
EC3786 | U2C3786 | DFC_CAN_COM_FRNT_WHL_QF | Invalid Data Received in Front Left Wheel Speed Signal Bus Signal / Message Failures Signal invalid | The monitored signal from Propulsion CAN ; The DTC will be triggered as one of two front wheels speed CAN data invalid. | The control module's test for the DTC starts when: ( KL30 voltage in normal range ) AND ( KL15 voltage in normal range ) AND ( Usage mode is in Driving status ) AND ( Car mode is in Normal status) AND ( EIPower voltage in normal range ) AND ( PropActv is in normal status ) AND (HvSysRlySts is normal status ) AND (PNC state is ture) | The DTC is set if the control module detects:front wheel speed signal quality factor is invalid. | None. | Problem with the VDDM. | None. | Yes | Yes |  |  | 2 | 40 | Operational Cycle Counter #5 | Supported | 1 | 10 | 127 | No | -128 | Yes | 127 | 4 | 4 | 127 | No | 127 | Yes | 4 | 4 | WhlSpdCircumlFrntLeQf=0x0 OR WhlSpdCircumlFrntRiQf =0X0 | WhlSpdCircumlFrntLeQf unequal to 0x0 AND WhlSpdCircumlFrntRiQf unequal to 0X0 | 14,19:02,19:03,19:04,19:06,19:0A,19:15 |  | 2021-06-21 15:25
EC3886 | U2C3886 | DFC_CAN_COM_REAR_WHL_QF | Invalid Data Received in Rear Left Wheel Speed Signal Bus Signal / Message Failures Signal invalid | The monitored signal from Propulsion CAN ; The DTC will be triggered as one of two rear wheels speed CAN data invalid. | The control module's test for the DTC starts when: ( KL30 voltage in normal range ) AND ( KL15 voltage in normal range ) AND ( Usage mode is in Driving status ) AND ( Car mode is in Normal status) AND ( EIPower voltage in normal range ) AND ( PropActv is in normal status ) AND (HvSysRlySts is normal status ) AND (PNC state is ture) | The DTC is set if the control module detects:rear wheel speed signal quality factor is invalid. | None. | Problem with the VDDM. | None. | Yes | Yes |  |  | 2 | 40 | Operational Cycle Counter #5 | Supported | 1 | 10 | 127 | No | -128 | Yes | 127 | 4 | 4 | 127 | No | 127 | Yes | 4 | 4 | WhlSpdCircumlReLeQf=0x0 OR WhlSpdCircumlReRiQf=0x0 | WhlSpdCircumlReLeQf unequal to 0x0 AND WhlSpdCircumlReRiQf unequal to 0x0 | 14,19:02,19:03,19:04,19:06,19:0A,19:15 |  | 2021-06-21 15:25
EC3986 | U2C3986 | DFC_CAN_COM_ALGT_QF | Invalid Data Received in Longitudinal Acceleration Signal Bus Signal / Message Failures Signal invalid | The monitored signal from Propulsion CAN ; The DTC will be triggered as longitudinal acceleration CAN data invalid. | The control module's test for the DTC starts when: ( KL30 voltage in normal range ) AND ( KL15 voltage in normal range ) AND ( Usage mode is in Driving status ) AND ( Car mode is in Normal status) AND ( EIPower voltage in normal range ) AND ( PropActv is in normal status ) AND (HvSysRlySts is normal status ) AND (PNC state is ture) | The DTC is set if the control module detects:Longitudinal acceleration signal quality factor is invalid. | None. | Problem with the VDDM. | None. | Yes | Yes |  |  | 2 | 40 | Operational Cycle Counter #5 | Supported | 1 | 10 | 127 | No | -128 | Yes | 127 | 4 | 4 | 127 | No | 127 | Yes | 4 | 4 | ADataRawSafeALgt1Qf=0x0 | ADataRawSafeALgt1Qf unequal to 0x0 | 14,19:02,19:03,19:04,19:06,19:0A,19:15 |  | 2021-06-21 15:25
F00362 | U300362 | DFC_GEELY_BAT_VOLT_LO | Supply Voltage Algorithm Based Failures Signal compare failure | The monitored signal from Propulsion CAN Transceiver ; The DTC will be triggered as battery voltage is Low. | The control module's test for the DTC starts when: Global window condition is true. | The DTC is set if the control module detectsbattery voltage value is below the calibration value. | None. | TCM hardware failure, damaged wiring harness or low vehicle voltage. | None. | No | No |  |  | 10 | 255 | Operational Cycle Counter #2 | Not supported | 2 | 10 | 127 | No | -128 | Yes | 6 | 3 | 6 | 127 | No | 6 | Yes | 3 | 6 | Supply Voltage < threshold | Supply Voltage >= threshold | 14,19:02,19:03,19:04,19:06,19:0A,19:15 |  | 2021-06-03 17:12
F0061C | U30061C | DFC_BUPS_OOR | Control Module Input Power +30A General Electrical Failures Circuit voltage out of range | The monitoring signali is from MON_BUPS_HV signal The DTC will be triggered as MON_BUPS_HV is out of normal range | ( KL30 voltage in normal range ) AND ( KL15 voltage in normal range ) | The control module's test for the DTC starts when:The ADC value of MON_BUPS_HV is out of calbration range | Caution Message on IP | Monitor circuit issue. | None | Yes | Yes |  |  | 2 | 40 | Operational Cycle Counter #5 | Supported | 1 | 5 | 127 | No | -128 | Yes | 127 | 2 | 1 | 127 | No | 127 | Yes | 2 | 1 | MON_BUPS_HV < 934 OR MON_BUPS_HV > 1351 | 934 <= MON_BUPS_HV <= 1351 | 14,19:02,19:03,19:04,19:06,19:0A,19:15 |  | 2021-06-03 17:12
F01211 | U301211 | DFC_ETP_WAKE_SG | Control Module Improper Wake-up Performance General Electrical Failures Circuit short to ground | The monitoring signal is from ETP wake up signal The DTC will be triggered as ETP_WAKE signal short to ground | ( KL30 voltage in normal range ) AND ( KL15 voltage in normal range ) | The control module's test for the DTC starts when:The ADC value of ETP_WAKE_DIAG below the calibration range. | Loss of power+Caution Message on IP | ETP_WAKE PIN short to ground | None | Yes | Yes |  |  | 2 | 40 | Operational Cycle Counter #5 | Supported | 1 | 5 | 127 | No | -128 | Yes | 127 | 3 | 1 | 127 | No | 127 | Yes | 3 | 1 | ETP_WAKE_DIAG < 7 | ETP_WAKE_DIAG >= 7 | 14,19:02,19:03,19:04,19:06,19:0A,19:15 |  | 2021-06-03 17:12
F01215 | U301215 | DFC_ETP_WAKE_SBOP | Control Module Improper Wake-up Performance General Electrical Failures Circuit short to battery or open | The monitoring signali is from ETP wake up signal The DTC will be triggered as ETP_WAKE signal open or short to battery | ( KL30 voltage in normal range ) AND ( KL15 voltage in normal range ) | The control module's test for the DTC starts when:The ADC value of ETP_WAKE_DIAG between calibration ranges. | Loss of power+Caution Message on IP | ETP_WAKE PIN short to battery or open. | None | Yes | Yes |  |  | 2 | 40 | Operational Cycle Counter #5 | Supported | 1 | 10 | 127 | No | -128 | Yes | 127 | 3 | 1 | 127 | No | 127 | Yes | 3 | 1 | 4064 < ETP_WAKE_DIAG < 4095 | ETP_WAKE_DIAG <= 4064 | 14,19:02,19:03,19:04,19:06,19:0A,19:15 |  | 2021-06-03 17:12
Note on A1: INFORMATION: All applicable fields must be filled in. Colors in column header are for OEM tool purposes only.
Note on E1: INFORMATION: All applicable fields must be filled in. Colors in column header are for OEM tool purposes.
Note on O1: INFORMATION: All applicable fields must be filled in. Colors in column header are for OEM tool purposes.
Note on AJ1: INFORMATION: All applicable fields must be filled in. Colors in column header are for OEM tool purposes.

## DTC ext
Operational cycle start criteria: |  | power on
Operational cycle stop criteria: |  | power off
DTC status bits | Bit no. (hex) | Name
| 0 | 测试失败
| 1 | 此监测或运行循环期间测试失败
| 2 | DTC待定
| 3 | DTC已确认
| 4 | 自上次清除以来测试未完成
| 5 | 自上次清除以来测试失败
| 6 | 此监测或运行循环期间测试未完成
| 7 | 已要求警告灯
DTC extended data | Number (hex) | Name
1
2
3
4
5
6
| 10 | DTC故障侦测计数
| 11 | 最大DTC故障侦测计数器本监控周期
| 12 | 自上次清除后的最大 DTC 故障探测计数器
| 20 | DTC Time Stamp 20
| 21 | DTC Time Stamp 21
30
Snapshot Record No. | Number (hex) | Name
| 20 | 快照纪录 20
| 21 | 快照纪录 21

## Snapshot
Data identification |  |  | Snapshot identification |  |  |  | Comment | Sortorder | Modified
Service | Identifier | Description | Snapshot Data Identification | Snapshot |  |  | Comment | Sortorder | Modified
|  |  |  | Before | After and at | Time
1904 | 02184B | Transmission Fluid Overtemperature Condition System Internal Failures Over temperature | Snapshot DID 2000 |  |  |  |  | 1 | 2020-06-13 09:35
1904 | 02184B | Transmission Fluid Overtemperature Condition System Internal Failures Over temperature | Snapshot DID 2100 |  |  |  |  | 2 | 2020-06-13 09:35
1904 | 02184B | Transmission Fluid Overtemperature Condition System Internal Failures Over temperature | Snapshot DID 2002 |  |  |  |  | 3 | 2021-03-29 17:28
1904 | 02184B | Transmission Fluid Overtemperature Condition System Internal Failures Over temperature | Snapshot DID 2102 |  |  |  |  | 4 | 2021-03-29 17:28
1904 | 021898 | Transmission Fluid Overtemperature Condition Component Failures Component or system over temperature | Snapshot DID 2000 |  |  |  |  | 1 | 2020-09-27 15:58
1904 | 021898 | Transmission Fluid Overtemperature Condition Component Failures Component or system over temperature | Snapshot DID 2100 |  |  |  |  | 2 | 2020-09-27 15:58
1904 | 021898 | Transmission Fluid Overtemperature Condition Component Failures Component or system over temperature | Snapshot DID 2002 |  |  |  |  | 3 | 2021-03-29 17:30
1904 | 021898 | Transmission Fluid Overtemperature Condition Component Failures Component or system over temperature | Snapshot DID 2102 |  |  |  |  | 4 | 2021-03-29 17:30
1904 | 0562A2 | System Voltage Low General Electrical Failures System Voltage Low | Snapshot DID 2000 |  |  |  |  | 1 | 2021-03-29 17:17
1904 | 0562A2 | System Voltage Low General Electrical Failures System Voltage Low | Snapshot DID 2100 |  |  |  |  | 2 | 2021-03-29 17:22
1904 | 0562A2 | System Voltage Low General Electrical Failures System Voltage Low | Snapshot DID 2022 |  |  |  |  | 3 | 2021-03-29 17:30
1904 | 0562A2 | System Voltage Low General Electrical Failures System Voltage Low | Snapshot DID 2122 |  |  |  |  | 4 | 2021-03-29 17:30
1904 | 0563A3 | System Voltage High General Electrical Failures System Voltage High | Snapshot DID 2000 |  |  |  |  | 1 | 2021-03-29 17:17
1904 | 0563A3 | System Voltage High General Electrical Failures System Voltage High | Snapshot DID 2100 |  |  |  |  | 2 | 2021-03-29 17:22
1904 | 0563A3 | System Voltage High General Electrical Failures System Voltage High | Snapshot DID 2022 |  |  |  |  | 3 | 2021-03-29 17:31
1904 | 0563A3 | System Voltage High General Electrical Failures System Voltage High | Snapshot DID 2122 |  |  |  |  | 4 | 2021-03-29 17:31
1904 | 060100 | Internal Control Module Memory Checksum Error | Snapshot DID 2000 |  |  |  |  | 1 | 2020-06-13 09:35
1904 | 060100 | Internal Control Module Memory Checksum Error | Snapshot DID 2100 |  |  |  |  | 2 | 2020-06-13 09:35
1904 | 060400 | Internal Control Module Random Access Memory (RAM) Error | Snapshot DID 2000 |  |  |  |  | 1 | 2020-06-13 09:35
1904 | 060400 | Internal Control Module Random Access Memory (RAM) Error | Snapshot DID 2100 |  |  |  |  | 2 | 2020-06-13 09:35
1904 | 060500 | Internal Control Module Read Only Memory (ROM) Error | Snapshot DID 2000 |  |  |  |  | 1 | 2020-06-13 09:35
1904 | 060500 | Internal Control Module Read Only Memory (ROM) Error | Snapshot DID 2100 |  |  |  |  | 2 | 2020-06-13 09:35
1904 | 060775 | Control Module Performance Mechanical Failures Emergency position not reachable | Snapshot DID 2000 |  |  |  |  | 1 | 2020-09-27 15:58
1904 | 060775 | Control Module Performance Mechanical Failures Emergency position not reachable | Snapshot DID 2100 |  |  |  |  | 2 | 2020-09-27 15:58
1904 | 060868 | Powertrain Control Module Vehicle Speed Output "A" Algorithm Based Failures Event information | Snapshot DID 2000 |  |  |  |  | 1 | 2020-07-30 10:52
1904 | 060868 | Powertrain Control Module Vehicle Speed Output "A" Algorithm Based Failures Event information | Snapshot DID 2100 |  |  |  |  | 2 | 2020-07-30 10:52
1904 | 060868 | Powertrain Control Module Vehicle Speed Output "A" Algorithm Based Failures Event information | Snapshot DID 2038 |  |  |  |  | 3 | 2021-03-29 18:08
1904 | 060868 | Powertrain Control Module Vehicle Speed Output "A" Algorithm Based Failures Event information | Snapshot DID 2138 |  |  |  |  | 4 | 2021-03-29 18:08
1904 | 060C00 | Internal Control Module Main Processor Performance | Snapshot DID 2000 |  |  |  |  | 1 | 2020-06-13 09:35
1904 | 060C00 | Internal Control Module Main Processor Performance | Snapshot DID 2100 |  |  |  |  | 2 | 2020-06-13 09:35
1904 | 062F00 | Internal Control Module EEPROM Error | Snapshot DID 2000 |  |  |  |  | 1 | 2020-06-13 09:35
1904 | 062F00 | Internal Control Module EEPROM Error | Snapshot DID 2100 |  |  |  |  | 2 | 2020-06-13 09:35
1904 | 065701 | Actuator Supply Voltage "A" Circuit/Open General electrical failure | Snapshot DID 2000 |  |  |  |  | 1 | 2020-06-13 09:35
1904 | 065701 | Actuator Supply Voltage "A" Circuit/Open General electrical failure | Snapshot DID 2100 |  |  |  |  | 2 | 2020-06-13 09:35
1904 | 065701 | Actuator Supply Voltage "A" Circuit/Open General electrical failure | Snapshot DID 2005 |  |  |  |  | 3 | 2021-03-29 18:12
1904 | 065701 | Actuator Supply Voltage "A" Circuit/Open General electrical failure | Snapshot DID 2105 |  |  |  |  | 4 | 2021-03-29 18:12
1904 | 065702 | Actuator Supply Voltage "A" Circuit/Open General signal failure | Snapshot DID 2000 |  |  |  |  | 1 | 2020-06-13 09:35
1904 | 065702 | Actuator Supply Voltage "A" Circuit/Open General signal failure | Snapshot DID 2100 |  |  |  |  | 2 | 2020-06-13 09:35
1904 | 065702 | Actuator Supply Voltage "A" Circuit/Open General signal failure | Snapshot DID 2005 |  |  |  |  | 3 | 2021-03-29 18:15
1904 | 065702 | Actuator Supply Voltage "A" Circuit/Open General signal failure | Snapshot DID 2105 |  |  |  |  | 4 | 2021-03-29 18:15
1904 | 0658A2 | Actuator Supply Voltage "A" Circuit Low General Electrical Failures System Voltage Low | Snapshot DID 2000 |  |  |  |  | 1 | 2020-06-13 09:35
1904 | 0658A2 | Actuator Supply Voltage "A" Circuit Low General Electrical Failures System Voltage Low | Snapshot DID 2100 |  |  |  |  | 2 | 2020-06-13 09:35
1904 | 0658A2 | Actuator Supply Voltage "A" Circuit Low General Electrical Failures System Voltage Low | Snapshot DID 2005 |  |  |  |  | 3 | 2021-03-29 18:17
1904 | 0658A2 | Actuator Supply Voltage "A" Circuit Low General Electrical Failures System Voltage Low | Snapshot DID 2105 |  |  |  |  | 4 | 2021-03-29 18:17
1904 | 0659A3 | Actuator Supply Voltage "A" Circuit High General Electrical Failures System Voltage High | Snapshot DID 2000 |  |  |  |  | 1 | 2020-06-13 09:35
1904 | 0659A3 | Actuator Supply Voltage "A" Circuit High General Electrical Failures System Voltage High | Snapshot DID 2100 |  |  |  |  | 2 | 2020-06-13 09:35
1904 | 0659A3 | Actuator Supply Voltage "A" Circuit High General Electrical Failures System Voltage High | Snapshot DID 2005 |  |  |  |  | 3 | 2021-03-29 18:18
1904 | 0659A3 | Actuator Supply Voltage "A" Circuit High General Electrical Failures System Voltage High | Snapshot DID 2105 |  |  |  |  | 4 | 2021-03-29 18:18
1904 | 066601 | Control Module Internal Temperature Sensor "A" Circuit General electrical failure | Snapshot DID 2000 |  |  |  |  | 1 | 2020-06-13 09:35
1904 | 066601 | Control Module Internal Temperature Sensor "A" Circuit General electrical failure | Snapshot DID 2100 |  |  |  |  | 2 | 2020-06-13 09:35
1904 | 066601 | Control Module Internal Temperature Sensor "A" Circuit General electrical failure | Snapshot DID 2021 |  |  |  |  | 3 | 2021-03-29 18:19
1904 | 066601 | Control Module Internal Temperature Sensor "A" Circuit General electrical failure | Snapshot DID 2121 |  |  |  |  | 4 | 2021-03-29 18:19
1904 | 066762 | Control Module Internal Temperature Sensor "A" Range/Performance Algorithm Based Failures Signal compare failure | Snapshot DID 2000 |  |  |  |  | 1 | 2020-07-30 10:52
1904 | 066762 | Control Module Internal Temperature Sensor "A" Range/Performance Algorithm Based Failures Signal compare failure | Snapshot DID 2100 |  |  |  |  | 2 | 2020-07-30 10:52
1904 | 066762 | Control Module Internal Temperature Sensor "A" Range/Performance Algorithm Based Failures Signal compare failure | Snapshot DID 2002 |  |  |  |  | 3 | 2021-03-29 18:20
1904 | 066762 | Control Module Internal Temperature Sensor "A" Range/Performance Algorithm Based Failures Signal compare failure | Snapshot DID 2102 |  |  |  |  | 4 | 2021-03-29 18:20
1904 | 06A668 | Sensor Reference Voltage "A" Circuit Range/Performance Algorithm Based Failures Event information | Snapshot DID 2000 |  |  |  |  | 1 | 2020-07-30 10:52
1904 | 06A668 | Sensor Reference Voltage "A" Circuit Range/Performance Algorithm Based Failures Event information | Snapshot DID 2100 |  |  |  |  | 2 | 2020-07-30 10:52
1904 | 06A668 | Sensor Reference Voltage "A" Circuit Range/Performance Algorithm Based Failures Event information | Snapshot DID 2036 |  |  |  |  | 3 | 2021-03-29 18:20
1904 | 06A668 | Sensor Reference Voltage "A" Circuit Range/Performance Algorithm Based Failures Event information | Snapshot DID 2136 |  |  |  |  | 4 | 2021-03-29 18:21
1904 | 06A768 | Sensor Reference Voltage "B" Circuit Range/Performance Algorithm Based Failures Event information | Snapshot DID 2000 |  |  |  |  | 1 | 2020-07-30 10:52
1904 | 06A768 | Sensor Reference Voltage "B" Circuit Range/Performance Algorithm Based Failures Event information | Snapshot DID 2100 |  |  |  |  | 2 | 2020-07-30 10:52
1904 | 06A768 | Sensor Reference Voltage "B" Circuit Range/Performance Algorithm Based Failures Event information | Snapshot DID 2037 |  |  |  |  | 3 | 2021-03-29 18:22
1904 | 06A768 | Sensor Reference Voltage "B" Circuit Range/Performance Algorithm Based Failures Event information | Snapshot DID 2137 |  |  |  |  | 4 | 2021-03-29 18:22
1904 | 06A800 | Sensor Reference Voltage "C" Circuit Range/Performance | Snapshot DID 2000 |  |  |  |  | 1 | 2020-06-13 13:35
1904 | 06A800 | Sensor Reference Voltage "C" Circuit Range/Performance | Snapshot DID 2100 |  |  |  |  | 2 | 2020-06-13 13:35
1904 | 06A800 | Sensor Reference Voltage "C" Circuit Range/Performance | Snapshot DID 2025 |  |  |  |  | 3 | 2021-03-29 18:23
1904 | 06A800 | Sensor Reference Voltage "C" Circuit Range/Performance | Snapshot DID 2125 |  |  |  |  | 4 | 2021-03-29 18:23
1904 | 06A900 | Sensor Reference Voltage "D" Circuit Range/Performance | Snapshot DID 2000 |  |  |  |  | 1 | 2020-06-13 09:35
1904 | 06A900 | Sensor Reference Voltage "D" Circuit Range/Performance | Snapshot DID 2100 |  |  |  |  | 2 | 2020-06-13 09:35
1904 | 06A900 | Sensor Reference Voltage "D" Circuit Range/Performance | Snapshot DID 2023 |  |  |  |  | 3 | 2021-03-29 18:24
1904 | 06A900 | Sensor Reference Voltage "D" Circuit Range/Performance | Snapshot DID 2123 |  |  |  |  | 4 | 2021-03-29 18:25
1904 | 06AB01 | Control Module Internal Temperature Sensor "B" Circuit General electrical failure | Snapshot DID 2000 |  |  |  |  | 1 | 2020-06-13 09:35
1904 | 06AB01 | Control Module Internal Temperature Sensor "B" Circuit General electrical failure | Snapshot DID 2100 |  |  |  |  | 2 | 2020-06-13 09:35
1904 | 06AB01 | Control Module Internal Temperature Sensor "B" Circuit General electrical failure | Snapshot DID 2021 |  |  |  |  | 3 | 2021-03-29 18:25
1904 | 06AB01 | Control Module Internal Temperature Sensor "B" Circuit General electrical failure | Snapshot DID 2121 |  |  |  |  | 4 | 2021-03-29 18:25
1904 | 06AC62 | Control Module Internal Temperature Sensor "B" Range/Performance Algorithm Based Failures Signal compare failure | Snapshot DID 2000 |  |  |  |  | 1 | 2020-06-13 09:35
1904 | 06AC62 | Control Module Internal Temperature Sensor "B" Range/Performance Algorithm Based Failures Signal compare failure | Snapshot DID 2100 |  |  |  |  | 2 | 2020-06-13 09:35
1904 | 06AC62 | Control Module Internal Temperature Sensor "B" Range/Performance Algorithm Based Failures Signal compare failure | Snapshot DID 2002 |  |  |  |  | 3 | 2021-03-29 18:26
1904 | 06AC62 | Control Module Internal Temperature Sensor "B" Range/Performance Algorithm Based Failures Signal compare failure | Snapshot DID 2102 |  |  |  |  | 4 | 2021-03-29 18:26
1904 | 06B000 | Sensor Power Supply "A" Circuit/Open | Snapshot DID 2000 |  |  |  |  | 1 | 2020-06-13 09:35
1904 | 06B000 | Sensor Power Supply "A" Circuit/Open | Snapshot DID 2100 |  |  |  |  | 2 | 2020-06-13 09:35
1904 | 06B000 | Sensor Power Supply "A" Circuit/Open | Snapshot DID 2024 |  |  |  |  | 3 | 2021-03-29 18:27
1904 | 06B000 | Sensor Power Supply "A" Circuit/Open | Snapshot DID 2124 |  |  |  |  | 4 | 2021-03-29 18:27
1904 | 06D500 | Sensor Reference Voltage "E" Circuit Range/Performance | Snapshot DID 2000 |  |  |  |  | 1 | 2020-06-13 09:35
1904 | 06D500 | Sensor Reference Voltage "E" Circuit Range/Performance | Snapshot DID 2100 |  |  |  |  | 2 | 2020-06-13 09:35
1904 | 06D500 | Sensor Reference Voltage "E" Circuit Range/Performance | Snapshot DID 2027 |  |  |  |  | 3 | 2021-03-29 18:28
1904 | 06D500 | Sensor Reference Voltage "E" Circuit Range/Performance | Snapshot DID 2127 |  |  |  |  | 4 | 2021-03-29 18:28
1904 | 06D900 | Sensor Reference Voltage "F" Circuit Range/Performance | Snapshot DID 2000 |  |  |  |  | 1 | 2020-06-13 09:35
1904 | 06D900 | Sensor Reference Voltage "F" Circuit Range/Performance | Snapshot DID 2100 |  |  |  |  | 2 | 2020-06-13 09:35
1904 | 06D900 | Sensor Reference Voltage "F" Circuit Range/Performance | Snapshot DID 2126 |  |  |  |  | 3 | 2021-03-29 18:29
1904 | 06D900 | Sensor Reference Voltage "F" Circuit Range/Performance | Snapshot DID 2026 |  |  |  |  | 4 | 2021-06-25 11:29
1904 | 06E668 | Sensor Power Supply "C" Circuit/Open Algorithm Based Failures Event information | Snapshot DID 2000 |  |  |  |  | 1 | 2020-07-30 10:52
1904 | 06E668 | Sensor Power Supply "C" Circuit/Open Algorithm Based Failures Event information | Snapshot DID 2100 |  |  |  |  | 2 | 2020-07-30 10:52
1904 | 06E668 | Sensor Power Supply "C" Circuit/Open Algorithm Based Failures Event information | Snapshot DID 2033 |  |  |  |  | 3 | 2021-03-29 18:29
1904 | 06E668 | Sensor Power Supply "C" Circuit/Open Algorithm Based Failures Event information | Snapshot DID 2133 |  |  |  |  | 4 | 2021-03-29 18:30
1904 | 070101 | Transmission Control System Range/Performance General electrical failure | Snapshot DID 2000 |  |  |  |  | 1 | 2021-06-25 15:04
1904 | 070101 | Transmission Control System Range/Performance General electrical failure | Snapshot DID 2100 |  |  |  |  | 2 | 2021-06-25 15:04
1904 | 070101 | Transmission Control System Range/Performance General electrical failure | Snapshot DID 2046 |  |  |  |  | 3 | 2021-06-25 16:58
1904 | 070101 | Transmission Control System Range/Performance General electrical failure | Snapshot DID 2146 |  |  |  |  | 4 | 2021-06-25 16:58
1904 | 070102 | Transmission Control S General signal failure | Snapshot DID 2000 |  |  |  |  | 1 | 2021-06-25 11:39
1904 | 070102 | Transmission Control S General signal failure | Snapshot DID 2100 |  |  |  |  | 3 | 2021-06-25 11:39
1904 | 070102 | Transmission Control S General signal failure | Snapshot DID 2041 |  |  |  |  | 2 | 2021-06-25 11:39
1904 | 070102 | Transmission Control S General signal failure | Snapshot DID 2141 |  |  |  |  | 4 | 2021-06-25 11:39
1904 | 070171 | Transmissi Mechanical Failures Actuator stuck | Snapshot DID 2000 |  |  |  |  | 1 | 2021-06-25 11:40
1904 | 070171 | Transmissi Mechanical Failures Actuator stuck | Snapshot DID 2100 |  |  |  |  | 2 | 2021-06-25 11:40
1904 | 070171 | Transmissi Mechanical Failures Actuator stuck | Snapshot DID 2041 |  |  |  |  | 3 | 2021-06-25 11:40
1904 | 070171 | Transmissi Mechanical Failures Actuator stuck | Snapshot DID 2141 |  |  |  |  | 4 | 2021-06-25 11:40
1904 | 071116 | Transmission Fluid Temperature Sensor "A" Circuit Range/Performance General Electrical Failures Circuit voltage below threshold | Snapshot DID 2000 |  |  |  |  | 1 | 2020-06-13 09:35
1904 | 071116 | Transmission Fluid Temperature Sensor "A" Circuit Range/Performance General Electrical Failures Circuit voltage below threshold | Snapshot DID 2100 |  |  |  |  | 2 | 2020-06-13 09:35
1904 | 071116 | Transmission Fluid Temperature Sensor "A" Circuit Range/Performance General Electrical Failures Circuit voltage below threshold | Snapshot DID 2002 |  |  |  |  | 3 | 2021-03-29 18:30
1904 | 071116 | Transmission Fluid Temperature Sensor "A" Circuit Range/Performance General Electrical Failures Circuit voltage below threshold | Snapshot DID 2102 |  |  |  |  | 4 | 2021-03-29 18:30
1904 | 071117 | Transmission Fluid Temperature Sensor "A" Circuit Range/Performance General Electrical Failures Circuit voltage above threshold | Snapshot DID 2000 |  |  |  |  | 1 | 2020-06-13 09:35
1904 | 071117 | Transmission Fluid Temperature Sensor "A" Circuit Range/Performance General Electrical Failures Circuit voltage above threshold | Snapshot DID 2100 |  |  |  |  | 2 | 2020-06-13 09:35
1904 | 071117 | Transmission Fluid Temperature Sensor "A" Circuit Range/Performance General Electrical Failures Circuit voltage above threshold | Snapshot DID 2002 |  |  |  |  | 3 | 2021-03-29 18:31
1904 | 071117 | Transmission Fluid Temperature Sensor "A" Circuit Range/Performance General Electrical Failures Circuit voltage above threshold | Snapshot DID 2102 |  |  |  |  | 4 | 2021-03-29 18:31
1904 | 07112A | Transmission Fluid Temperature Sensor "A" Circuit Range/Performance General Signal Failures Signal Stuck In Range | Snapshot DID 2000 |  |  |  |  | 1 | 2020-09-27 15:58
1904 | 07112A | Transmission Fluid Temperature Sensor "A" Circuit Range/Performance General Signal Failures Signal Stuck In Range | Snapshot DID 2100 |  |  |  |  | 2 | 2020-09-27 15:58
1904 | 07112A | Transmission Fluid Temperature Sensor "A" Circuit Range/Performance General Signal Failures Signal Stuck In Range | Snapshot DID 2002 |  |  |  |  | 4 | 2021-03-29 18:32
1904 | 07112A | Transmission Fluid Temperature Sensor "A" Circuit Range/Performance General Signal Failures Signal Stuck In Range | Snapshot DID 2102 |  |  |  |  | 3 | 2021-03-29 18:32
1904 | 071162 | Transmission Fluid Temperature Sensor "A" Circuit Range/Performance Algorithm Based Failures Signal compare failure | Snapshot DID 2000 |  |  |  |  | 1 | 2020-06-13 09:35
1904 | 071162 | Transmission Fluid Temperature Sensor "A" Circuit Range/Performance Algorithm Based Failures Signal compare failure | Snapshot DID 2100 |  |  |  |  | 2 | 2020-06-13 09:35
1904 | 071162 | Transmission Fluid Temperature Sensor "A" Circuit Range/Performance Algorithm Based Failures Signal compare failure | Snapshot DID 2002 |  |  |  |  | 3 | 2021-03-29 18:33
1904 | 071162 | Transmission Fluid Temperature Sensor "A" Circuit Range/Performance Algorithm Based Failures Signal compare failure | Snapshot DID 2102 |  |  |  |  | 4 | 2021-03-29 18:33
1904 | 071211 | Transmission Fluid Temperature Sensor "A" Circuit Low General Electrical Failures Circuit short to ground | Snapshot DID 2000 |  |  |  |  | 1 | 2020-06-13 09:35
1904 | 071211 | Transmission Fluid Temperature Sensor "A" Circuit Low General Electrical Failures Circuit short to ground | Snapshot DID 2100 |  |  |  |  | 2 | 2020-06-13 09:35
1904 | 071211 | Transmission Fluid Temperature Sensor "A" Circuit Low General Electrical Failures Circuit short to ground | Snapshot DID 2002 |  |  |  |  | 3 | 2021-03-29 18:34
1904 | 071211 | Transmission Fluid Temperature Sensor "A" Circuit Low General Electrical Failures Circuit short to ground | Snapshot DID 2102 |  |  |  |  | 4 | 2021-03-29 18:34
1904 | 071315 | Transmission Fluid Temperature Sensor "A" Circuit High General Electrical Failures Circuit short to battery or open | Snapshot DID 2000 |  |  |  |  | 1 | 2020-06-13 09:35
1904 | 071315 | Transmission Fluid Temperature Sensor "A" Circuit High General Electrical Failures Circuit short to battery or open | Snapshot DID 2100 |  |  |  |  | 2 | 2020-06-13 09:35
1904 | 071315 | Transmission Fluid Temperature Sensor "A" Circuit High General Electrical Failures Circuit short to battery or open | Snapshot DID 2002 |  |  |  |  | 3 | 2021-03-29 18:35
1904 | 071315 | Transmission Fluid Temperature Sensor "A" Circuit High General Electrical Failures Circuit short to battery or open | Snapshot DID 2102 |  |  |  |  | 4 | 2021-03-29 18:35
1904 | 072014 | Output Shaft Speed Sensor Circuit General Electrical Failures Circuit short to ground or open | Snapshot DID 2000 |  |  |  |  | 1 | 2020-07-30 10:52
1904 | 072014 | Output Shaft Speed Sensor Circuit General Electrical Failures Circuit short to ground or open | Snapshot DID 2100 |  |  |  |  | 2 | 2020-07-30 10:52
1904 | 072014 | Output Shaft Speed Sensor Circuit General Electrical Failures Circuit short to ground or open | Snapshot DID 2003 |  |  |  |  | 3 | 2021-03-29 18:36
1904 | 072014 | Output Shaft Speed Sensor Circuit General Electrical Failures Circuit short to ground or open | Snapshot DID 2103 |  |  |  |  | 4 | 2021-03-29 18:36
1904 | 07212A | Output Shaft Speed Sensor Circuit Range/Performance General Signal Failures Signal Stuck In Range | Snapshot DID 2000 |  |  |  |  | 1 | 2020-09-27 15:58
1904 | 07212A | Output Shaft Speed Sensor Circuit Range/Performance General Signal Failures Signal Stuck In Range | Snapshot DID 2100 |  |  |  |  | 2 | 2020-09-27 15:58
1904 | 07212A | Output Shaft Speed Sensor Circuit Range/Performance General Signal Failures Signal Stuck In Range | Snapshot DID 2003 |  |  |  |  | 3 | 2021-03-29 18:37
1904 | 07212A | Output Shaft Speed Sensor Circuit Range/Performance General Signal Failures Signal Stuck In Range | Snapshot DID 2103 |  |  |  |  | 4 | 2021-03-29 18:37
1904 | 072134 | Output Shaft Speed Sensor Circuit Range/Performance FM (Frequency Modulated) / PWM (Pulse Width Modulated) Failures Signal high time < minimum | Snapshot DID 2000 |  |  |  |  | 1 | 2020-07-30 10:52
1904 | 072134 | Output Shaft Speed Sensor Circuit Range/Performance FM (Frequency Modulated) / PWM (Pulse Width Modulated) Failures Signal high time < minimum | Snapshot DID 2100 |  |  |  |  | 2 | 2020-07-30 10:52
1904 | 072134 | Output Shaft Speed Sensor Circuit Range/Performance FM (Frequency Modulated) / PWM (Pulse Width Modulated) Failures Signal high time < minimum | Snapshot DID 2003 |  |  |  |  | 3 | 2021-03-29 18:38
1904 | 072134 | Output Shaft Speed Sensor Circuit Range/Performance FM (Frequency Modulated) / PWM (Pulse Width Modulated) Failures Signal high time < minimum | Snapshot DID 2103 |  |  |  |  | 4 | 2021-03-29 18:39
1904 | 072162 | Output Shaft Speed Sensor Circuit Range/Performance Algorithm Based Failures Signal compare failure | Snapshot DID 2000 |  |  |  |  | 1 | 2020-06-13 09:35
1904 | 072162 | Output Shaft Speed Sensor Circuit Range/Performance Algorithm Based Failures Signal compare failure | Snapshot DID 2100 |  |  |  |  | 2 | 2020-06-13 09:35
1904 | 072162 | Output Shaft Speed Sensor Circuit Range/Performance Algorithm Based Failures Signal compare failure | Snapshot DID 2003 |  |  |  |  | 3 | 2021-03-29 18:39
1904 | 072162 | Output Shaft Speed Sensor Circuit Range/Performance Algorithm Based Failures Signal compare failure | Snapshot DID 2103 |  |  |  |  | 4 | 2021-03-29 18:40
1904 | 072A00 | Stuck in Neutral | Snapshot DID 2000 |  |  |  |  | 1 | 2021-01-22 14:46
1904 | 072A00 | Stuck in Neutral | Snapshot DID 2100 |  |  |  |  | 2 | 2021-01-22 14:46
1904 | 072A00 | Stuck in Neutral | Snapshot DID 2007 |  |  |  |  | 3 | 2021-03-29 18:41
1904 | 072A00 | Stuck in Neutral | Snapshot DID 2107 |  |  |  |  | 4 | 2021-03-29 18:41
1904 | 073D00 | Unable to Engage Neutral | Snapshot DID 2000 |  |  |  |  | 1 | 2021-01-22 14:46
1904 | 073D00 | Unable to Engage Neutral | Snapshot DID 2100 |  |  |  |  | 2 | 2021-01-22 14:47
1904 | 073D00 | Unable to Engage Neutral | Snapshot DID 2007 |  |  |  |  | 3 | 2021-03-29 18:43
1904 | 073D00 | Unable to Engage Neutral | Snapshot DID 2107 |  |  |  |  | 4 | 2021-03-29 18:44
1904 | 07469F | Pressure Control Solenoid "A" Performance/Stuck Off Component Failures Stuck Off | Snapshot DID 2000 |  |  |  |  | 1 | 2020-06-13 09:35
1904 | 07469F | Pressure Control Solenoid "A" Performance/Stuck Off Component Failures Stuck Off | Snapshot DID 2100 |  |  |  |  | 2 | 2020-06-13 09:35
1904 | 07469F | Pressure Control Solenoid "A" Performance/Stuck Off Component Failures Stuck Off | Snapshot DID 2006 |  |  |  |  | 3 | 2021-03-29 18:44
1904 | 07469F | Pressure Control Solenoid "A" Performance/Stuck Off Component Failures Stuck Off | Snapshot DID 2106 |  |  |  |  | 4 | 2021-03-29 18:44
1904 | 07479E | Pressure Control Solenoid "A" Stuck On Component Failures Stuck On | Snapshot DID 2000 |  |  |  |  | 1 | 2020-06-13 09:35
1904 | 07479E | Pressure Control Solenoid "A" Stuck On Component Failures Stuck On | Snapshot DID 2100 |  |  |  |  | 2 | 2020-06-13 09:35
1904 | 07479E | Pressure Control Solenoid "A" Stuck On Component Failures Stuck On | Snapshot DID 2006 |  |  |  |  | 3 | 2021-03-29 18:45
1904 | 07479E | Pressure Control Solenoid "A" Stuck On Component Failures Stuck On | Snapshot DID 2106 |  |  |  |  | 4 | 2021-03-29 18:45
1904 | 076200 | Shift Solenoid "C" Stuck On | Snapshot DID 2000 |  |  |  |  | 1 | 2020-06-13 09:35
1904 | 076200 | Shift Solenoid "C" Stuck On | Snapshot DID 2100 |  |  |  |  | 2 | 2020-06-13 09:35
1904 | 076200 | Shift Solenoid "C" Stuck On | Snapshot DID 2007 |  |  |  |  | 3 | 2021-03-29 18:45
1904 | 076200 | Shift Solenoid "C" Stuck On | Snapshot DID 2107 |  |  |  |  | 4 | 2021-03-29 18:45
1904 | 077D12 | Output Speed Sensor Circuit High General Electrical Failures Circuit short to battery | Snapshot DID 2000 |  |  |  |  | 1 | 2020-06-13 09:35
1904 | 077D12 | Output Speed Sensor Circuit High General Electrical Failures Circuit short to battery | Snapshot DID 2100 |  |  |  |  | 2 | 2020-06-13 09:35
1904 | 077D12 | Output Speed Sensor Circuit High General Electrical Failures Circuit short to battery | Snapshot DID 2003 |  |  |  |  | 3 | 2021-03-29 18:46
1904 | 077D12 | Output Speed Sensor Circuit High General Electrical Failures Circuit short to battery | Snapshot DID 2103 |  |  |  |  | 4 | 2021-03-29 18:46
1904 | 077D9B | Output Speed Sensor Circuit High Component Failures High/Excessive Flow | Snapshot DID 2000 |  |  |  |  | 1 | 2020-06-13 09:35
1904 | 077D9B | Output Speed Sensor Circuit High Component Failures High/Excessive Flow | Snapshot DID 2100 |  |  |  |  | 2 | 2020-06-13 09:35
1904 | 077D9B | Output Speed Sensor Circuit High Component Failures High/Excessive Flow | Snapshot DID 2003 |  |  |  |  | 3 | 2021-03-29 18:46
1904 | 077D9B | Output Speed Sensor Circuit High Component Failures High/Excessive Flow | Snapshot DID 2103 |  |  |  |  | 4 | 2021-03-29 18:47
1904 | 079A00 | Transmission Friction Element "A" Slip Detected | Snapshot DID 2000 |  |  |  |  | 1 | 2020-06-13 09:35
1904 | 079A00 | Transmission Friction Element "A" Slip Detected | Snapshot DID 2100 |  |  |  |  | 2 | 2020-06-13 09:35
1904 | 079A00 | Transmission Friction Element "A" Slip Detected | Snapshot DID 2007 |  |  |  |  | 3 | 2021-03-29 18:47
1904 | 079A00 | Transmission Friction Element "A" Slip Detected | Snapshot DID 2107 |  |  |  |  | 4 | 2021-03-29 18:47
1904 | 079B00 | Transmission Friction Element "B" Slip Detected | Snapshot DID 2000 |  |  |  |  | 1 | 2020-06-13 09:35
1904 | 079B00 | Transmission Friction Element "B" Slip Detected | Snapshot DID 2100 |  |  |  |  | 2 | 2020-06-13 09:35
1904 | 079B00 | Transmission Friction Element "B" Slip Detected | Snapshot DID 2007 |  |  |  |  | 3 | 2021-03-29 18:48
1904 | 079B00 | Transmission Friction Element "B" Slip Detected | Snapshot DID 2107 |  |  |  |  | 4 | 2021-03-29 18:48
1904 | 079C00 | Transmission Friction Element "C" Slip Detected | Snapshot DID 2000 |  |  |  |  | 1 | 2020-06-13 09:35
1904 | 079C00 | Transmission Friction Element "C" Slip Detected | Snapshot DID 2100 |  |  |  |  | 2 | 2020-06-13 09:35
1904 | 079C00 | Transmission Friction Element "C" Slip Detected | Snapshot DID 2007 |  |  |  |  | 3 | 2021-03-29 18:48
1904 | 079C00 | Transmission Friction Element "C" Slip Detected | Snapshot DID 2107 |  |  |  |  | 4 | 2021-03-29 18:49
1904 | 079D00 | Transmission Friction Element "D" Slip Detected | Snapshot DID 2000 |  |  |  |  | 1 | 2020-06-13 09:35
1904 | 079D00 | Transmission Friction Element "D" Slip Detected | Snapshot DID 2100 |  |  |  |  | 2 | 2020-06-13 09:35
1904 | 079D00 | Transmission Friction Element "D" Slip Detected | Snapshot DID 2007 |  |  |  |  | 3 | 2021-03-29 18:50
1904 | 079D00 | Transmission Friction Element "D" Slip Detected | Snapshot DID 2107 |  |  |  |  | 4 | 2021-03-29 18:50
1904 | 07B213 | Transmission Park Position Sensor/Switch "A" Circuit/Open General Electrical Failures Circuit open | Snapshot DID 2000 |  |  |  |  | 1 | 2020-06-13 09:35
1904 | 07B213 | Transmission Park Position Sensor/Switch "A" Circuit/Open General Electrical Failures Circuit open | Snapshot DID 2100 |  |  |  |  | 2 | 2020-06-13 09:35
1904 | 07B311 | Transmission Park Position Sensor/Switch "A" Circuit Low General Electrical Failures Circuit short to ground | Snapshot DID 2000 |  |  |  |  | 1 | 2020-06-13 09:35
1904 | 07B311 | Transmission Park Position Sensor/Switch "A" Circuit Low General Electrical Failures Circuit short to ground | Snapshot DID 2100 |  |  |  |  | 2 | 2020-06-13 09:35
1904 | 07B412 | Transmission Park Position Sensor/Switch "A" Circuit High General Electrical Failures Circuit short to battery | Snapshot DID 2000 |  |  |  |  | 1 | 2020-06-13 09:35
1904 | 07B412 | Transmission Park Position Sensor/Switch "A" Circuit High General Electrical Failures Circuit short to battery | Snapshot DID 2100 |  |  |  |  | 2 | 2020-06-13 09:35
1904 | 07B533 | Transmission Park Position Sensor/Switch "A" Circuit Performance Low FM (Frequency Modulated) / PWM (Pulse Width Modulated) Failures Signal low time > maximum | Snapshot DID 2000 |  |  |  |  | 1 | 2020-07-30 10:52
1904 | 07B533 | Transmission Park Position Sensor/Switch "A" Circuit Performance Low FM (Frequency Modulated) / PWM (Pulse Width Modulated) Failures Signal low time > maximum | Snapshot DID 2100 |  |  |  |  | 2 | 2020-07-30 10:52
1904 | 07B536 | Transmission Park Position Sensor/Switch "A" Circuit Performance/Low FM (Frequency Modulated) / PWM (Pulse Width Modulated) Failures Signal frequency too low | Snapshot DID 2000 |  |  |  |  | 1 | 2020-07-30 10:52
1904 | 07B536 | Transmission Park Position Sensor/Switch "A" Circuit Performance/Low FM (Frequency Modulated) / PWM (Pulse Width Modulated) Failures Signal frequency too low | Snapshot DID 2100 |  |  |  |  | 2 | 2020-07-30 10:52
1904 | 07B634 | Transmission Park Position Sensor/Switch "A" Circuit Performance High FM (Frequency Modulated) / PWM (Pulse Width Modulated) Failures Signal high time < minimum | Snapshot DID 2000 |  |  |  |  | 1 | 2020-07-30 10:52
1904 | 07B634 | Transmission Park Position Sensor/Switch "A" Circuit Performance High FM (Frequency Modulated) / PWM (Pulse Width Modulated) Failures Signal high time < minimum | Snapshot DID 2100 |  |  |  |  | 2 | 2020-07-30 10:52
1904 | 07B637 | Transmission Park Position Sensor/Switch "A" Circuit Performance High FM (Frequency Modulated) / PWM (Pulse Width Modulated) Failures Signal frequency too high | Snapshot DID 2000 |  |  |  |  | 1 | 2020-07-30 10:52
1904 | 07B637 | Transmission Park Position Sensor/Switch "A" Circuit Performance High FM (Frequency Modulated) / PWM (Pulse Width Modulated) Failures Signal frequency too high | Snapshot DID 2100 |  |  |  |  | 2 | 2020-07-30 10:52
1904 | 07B813 | Transmission Park Position Sensor/Switch "B" Circuit/Open General Electrical Failures Circuit open | Snapshot DID 2000 |  |  |  |  | 1 | 2020-06-13 09:35
1904 | 07B813 | Transmission Park Position Sensor/Switch "B" Circuit/Open General Electrical Failures Circuit open | Snapshot DID 2100 |  |  |  |  | 2 | 2020-06-13 09:35
1904 | 07B911 | Transmission Park Position Sensor/Switch "B" Circuit Low General Electrical Failures Circuit short to ground | Snapshot DID 2000 |  |  |  |  | 1 | 2020-06-13 09:35
1904 | 07B911 | Transmission Park Position Sensor/Switch "B" Circuit Low General Electrical Failures Circuit short to ground | Snapshot DID 2100 |  |  |  |  | 2 | 2020-06-13 09:35
1904 | 07BA12 | Transmission Park Position Sensor/Switch "B" Circuit High General Electrical Failures Circuit short to battery | Snapshot DID 2000 |  |  |  |  | 1 | 2020-06-13 09:35
1904 | 07BA12 | Transmission Park Position Sensor/Switch "B" Circuit High General Electrical Failures Circuit short to battery | Snapshot DID 2100 |  |  |  |  | 2 | 2020-06-13 09:35
1904 | 07BB33 | Transmission Park Position Sensor/Switch "B" Circuit Performance/Low FM (Frequency Modulated) / PWM (Pulse Width Modulated) Failures Signal low time > maximum | Snapshot DID 2000 |  |  |  |  | 1 | 2020-07-30 10:49
1904 | 07BB33 | Transmission Park Position Sensor/Switch "B" Circuit Performance/Low FM (Frequency Modulated) / PWM (Pulse Width Modulated) Failures Signal low time > maximum | Snapshot DID 2100 |  |  |  |  | 2 | 2020-07-30 10:49
1904 | 07BB36 | Transmission Park Position Sensor/Switch "B" Circuit Performance/Low FM (Frequency Modulated) / PWM (Pulse Width Modulated) Failures Signal frequency too low | Snapshot DID 2000 |  |  |  |  | 1 | 2020-07-30 10:49
1904 | 07BB36 | Transmission Park Position Sensor/Switch "B" Circuit Performance/Low FM (Frequency Modulated) / PWM (Pulse Width Modulated) Failures Signal frequency too low | Snapshot DID 2100 |  |  |  |  | 2 | 2020-07-30 10:49
1904 | 07BC34 | Transmission Park Position Sensor/Switch "B" Circuit Performance High FM (Frequency Modulated) / PWM (Pulse Width Modulated) Failures Signal high time < minimum | Snapshot DID 2000 |  |  |  |  | 1 | 2020-07-30 10:50
1904 | 07BC34 | Transmission Park Position Sensor/Switch "B" Circuit Performance High FM (Frequency Modulated) / PWM (Pulse Width Modulated) Failures Signal high time < minimum | Snapshot DID 2100 |  |  |  |  | 2 | 2020-07-30 10:50
1904 | 07BC37 | Transmission Park Position Sensor/Switch "B" Circuit Performance High FM (Frequency Modulated) / PWM (Pulse Width Modulated) Failures Signal frequency too high | Snapshot DID 2000 |  |  |  |  | 1 | 2020-07-30 10:50
1904 | 07BC37 | Transmission Park Position Sensor/Switch "B" Circuit Performance High FM (Frequency Modulated) / PWM (Pulse Width Modulated) Failures Signal frequency too high | Snapshot DID 2100 |  |  |  |  | 2 | 2020-07-30 10:50
1904 | 07BE62 | Transmission Park Position Sensor/Switch "A" / "B" Correlation Algorithm Based Failures Signal compare failure | Snapshot DID 2000 |  |  |  |  | 1 | 2020-06-13 09:35
1904 | 07BE62 | Transmission Park Position Sensor/Switch "A" / "B" Correlation Algorithm Based Failures Signal compare failure | Snapshot DID 2100 |  |  |  |  | 2 | 2020-06-13 09:35
1904 | 07E400 | Unable to Engage Park | Snapshot DID 2000 |  |  |  |  | 1 | 2020-06-13 09:35
1904 | 07E400 | Unable to Engage Park | Snapshot DID 2100 |  |  |  |  | 2 | 2020-06-13 09:35
1904 | 07E600 | Stuck in Park | Snapshot DID 2000 |  |  |  |  | 1 | 2020-06-13 09:35
1904 | 07E600 | Stuck in Park | Snapshot DID 2100 |  |  |  |  | 2 | 2020-06-13 09:35
1904 | 07E700 | Stuck in Drive | Snapshot DID 2000 |  |  |  |  | 1 | 2021-03-29 17:17
1904 | 07E700 | Stuck in Drive | Snapshot DID 2100 |  |  |  |  | 2 | 2021-03-29 17:22
1904 | 07E900 | Transmission Range Control Circuit Performance | Snapshot DID 2000 |  |  |  |  | 1 | 2021-03-29 17:17
1904 | 07E900 | Transmission Range Control Circuit Performance | Snapshot DID 2100 |  |  |  |  | 2 | 2021-03-29 17:22
1904 | 084101 | Transmission Fluid Pressure Sensor/Switch "A" Circuit Range/Performance General electrical failure | Snapshot DID 2001 |  |  |  |  | 3 | 2021-03-29 18:51
1904 | 084101 | Transmission Fluid Pressure Sensor/Switch "A" Circuit Range/Performance General electrical failure | Snapshot DID 2000 |  |  |  |  | 1 | 2020-06-13 09:35
1904 | 084101 | Transmission Fluid Pressure Sensor/Switch "A" Circuit Range/Performance General electrical failure | Snapshot DID 2100 |  |  |  |  | 2 | 2020-06-13 09:35
1904 | 084101 | Transmission Fluid Pressure Sensor/Switch "A" Circuit Range/Performance General electrical failure | Snapshot DID 2101 |  |  |  |  | 4 | 2021-03-29 18:51
1904 | 084116 | Transmission Fluid Pressure Sensor/Switch "A" Circuit Range/Performance General Electrical Failures Circuit voltage below threshold | Snapshot DID 2001 |  |  |  |  | 3 | 2021-03-29 18:52
1904 | 084116 | Transmission Fluid Pressure Sensor/Switch "A" Circuit Range/Performance General Electrical Failures Circuit voltage below threshold | Snapshot DID 2000 |  |  |  |  | 1 | 2020-06-13 09:35
1904 | 084116 | Transmission Fluid Pressure Sensor/Switch "A" Circuit Range/Performance General Electrical Failures Circuit voltage below threshold | Snapshot DID 2100 |  |  |  |  | 2 | 2020-06-13 09:35
1904 | 084116 | Transmission Fluid Pressure Sensor/Switch "A" Circuit Range/Performance General Electrical Failures Circuit voltage below threshold | Snapshot DID 2101 |  |  |  |  | 4 | 2021-03-29 18:52
1904 | 084117 | Transmission Fluid Pressure Sensor/Switch "A" Circuit Range/Performance General Electrical Failures Circuit voltage above threshold | Snapshot DID 2001 |  |  |  |  | 3 | 2021-03-29 18:52
1904 | 084117 | Transmission Fluid Pressure Sensor/Switch "A" Circuit Range/Performance General Electrical Failures Circuit voltage above threshold | Snapshot DID 2000 |  |  |  |  | 1 | 2020-06-13 09:35
1904 | 084117 | Transmission Fluid Pressure Sensor/Switch "A" Circuit Range/Performance General Electrical Failures Circuit voltage above threshold | Snapshot DID 2100 |  |  |  |  | 2 | 2020-06-13 09:35
1904 | 084117 | Transmission Fluid Pressure Sensor/Switch "A" Circuit Range/Performance General Electrical Failures Circuit voltage above threshold | Snapshot DID 2101 |  |  |  |  | 4 | 2021-03-29 18:52
1904 | 08412A | Transmission Fluid Pressure Sensor/Switch "A" Circuit Range/Performance General Signal Failures Signal Stuck In Range | Snapshot DID 2001 |  |  |  |  | 3 | 2021-03-29 18:53
1904 | 08412A | Transmission Fluid Pressure Sensor/Switch "A" Circuit Range/Performance General Signal Failures Signal Stuck In Range | Snapshot DID 2000 |  |  |  |  | 1 | 2020-09-27 15:58
1904 | 08412A | Transmission Fluid Pressure Sensor/Switch "A" Circuit Range/Performance General Signal Failures Signal Stuck In Range | Snapshot DID 2100 |  |  |  |  | 2 | 2020-09-27 15:58
1904 | 08412A | Transmission Fluid Pressure Sensor/Switch "A" Circuit Range/Performance General Signal Failures Signal Stuck In Range | Snapshot DID 2101 |  |  |  |  | 4 | 2021-03-29 18:53
1904 | 084134 | Transmission Fluid Pressure Sensor/Switch "A" Circuit Range/Performance FM (Frequency Modulated) / PWM (Pulse Width Modulated) Failures Signal high time < minimum | Snapshot DID 2001 |  |  |  |  | 3 | 2021-03-29 18:53
1904 | 084134 | Transmission Fluid Pressure Sensor/Switch "A" Circuit Range/Performance FM (Frequency Modulated) / PWM (Pulse Width Modulated) Failures Signal high time < minimum | Snapshot DID 2000 |  |  |  |  | 1 | 2020-07-30 10:52
1904 | 084134 | Transmission Fluid Pressure Sensor/Switch "A" Circuit Range/Performance FM (Frequency Modulated) / PWM (Pulse Width Modulated) Failures Signal high time < minimum | Snapshot DID 2100 |  |  |  |  | 2 | 2020-07-30 10:52
1904 | 084134 | Transmission Fluid Pressure Sensor/Switch "A" Circuit Range/Performance FM (Frequency Modulated) / PWM (Pulse Width Modulated) Failures Signal high time < minimum | Snapshot DID 2101 |  |  |  |  | 4 | 2021-03-29 18:53
1904 | 084184 | Transmission Fluid Pressure Sensor/Switch "A" Circuit Range/Performance Bus Signal / Message Failures Signal below allowable range | Snapshot DID 2001 |  |  |  |  | 3 | 2021-03-29 18:56
1904 | 084184 | Transmission Fluid Pressure Sensor/Switch "A" Circuit Range/Performance Bus Signal / Message Failures Signal below allowable range | Snapshot DID 2000 |  |  |  |  | 1 | 2020-06-13 09:35
1904 | 084184 | Transmission Fluid Pressure Sensor/Switch "A" Circuit Range/Performance Bus Signal / Message Failures Signal below allowable range | Snapshot DID 2100 |  |  |  |  | 2 | 2020-06-13 09:35
1904 | 084184 | Transmission Fluid Pressure Sensor/Switch "A" Circuit Range/Performance Bus Signal / Message Failures Signal below allowable range | Snapshot DID 2101 |  |  |  |  | 4 | 2021-03-29 18:56
1904 | 084185 | Transmission Fluid Pressure Sensor/Switch "A" Circuit Range/Performance Bus Signal / Message Failures Signal above allowable range | Snapshot DID 2000 |  |  |  |  | 1 | 2020-06-13 09:35
1904 | 084185 | Transmission Fluid Pressure Sensor/Switch "A" Circuit Range/Performance Bus Signal / Message Failures Signal above allowable range | Snapshot DID 2100 |  |  |  |  | 2 | 2020-06-13 09:35
1904 | 084214 | Transmission Fluid Pressure Sensor/Switch "A" Circuit Low General Electrical Failures Circuit short to ground or open | Snapshot DID 2001 |  |  |  |  | 3 | 2021-03-29 18:57
1904 | 084214 | Transmission Fluid Pressure Sensor/Switch "A" Circuit Low General Electrical Failures Circuit short to ground or open | Snapshot DID 2000 |  |  |  |  | 1 | 2020-07-30 10:52
1904 | 084214 | Transmission Fluid Pressure Sensor/Switch "A" Circuit Low General Electrical Failures Circuit short to ground or open | Snapshot DID 2100 |  |  |  |  | 2 | 2020-07-30 10:52
1904 | 084214 | Transmission Fluid Pressure Sensor/Switch "A" Circuit Low General Electrical Failures Circuit short to ground or open | Snapshot DID 2101 |  |  |  |  | 4 | 2021-03-29 18:57
1904 | 084312 | Transmission Fluid Pressure Sensor/Switch "A" Circuit High General Electrical Failures Circuit short to battery | Snapshot DID 2001 |  |  |  |  | 3 | 2021-03-29 18:57
1904 | 084312 | Transmission Fluid Pressure Sensor/Switch "A" Circuit High General Electrical Failures Circuit short to battery | Snapshot DID 2000 |  |  |  |  | 1 | 2020-07-30 10:52
1904 | 084312 | Transmission Fluid Pressure Sensor/Switch "A" Circuit High General Electrical Failures Circuit short to battery | Snapshot DID 2100 |  |  |  |  | 2 | 2020-07-30 10:52
1904 | 084312 | Transmission Fluid Pressure Sensor/Switch "A" Circuit High General Electrical Failures Circuit short to battery | Snapshot DID 2101 |  |  |  |  | 4 | 2021-03-29 18:57
1904 | 08812A | TCM Power Input Signal Range/Performance General Signal Failures Signal Stuck In Range | Snapshot DID 2000 |  |  |  |  | 1 | 2021-03-29 17:17
1904 | 08812A | TCM Power Input Signal Range/Performance General Signal Failures Signal Stuck In Range | Snapshot DID 2100 |  |  |  |  | 2 | 2021-03-29 17:22
1904 | 088214 | TCM Power Input Signal Low General Electrical Failures Circuit short to ground or open | Snapshot DID 2000 |  |  |  |  | 1 | 2021-03-29 17:17
1904 | 088214 | TCM Power Input Signal Low General Electrical Failures Circuit short to ground or open | Snapshot DID 2100 |  |  |  |  | 2 | 2021-03-29 17:22
1904 | 088214 | TCM Power Input Signal Low General Electrical Failures Circuit short to ground or open | Snapshot DID 2022 |  |  |  |  | 3 | 2021-03-29 19:14
1904 | 088214 | TCM Power Input Signal Low General Electrical Failures Circuit short to ground or open | Snapshot DID 2122 |  |  |  |  | 4 | 2021-03-29 19:14
1904 | 0882A2 | TCM Power Input Signal Low General Electrical Failures System Voltage Low | Snapshot DID 2000 |  |  |  |  | 1 | 2021-03-29 17:17
1904 | 0882A2 | TCM Power Input Signal Low General Electrical Failures System Voltage Low | Snapshot DID 2100 |  |  |  |  | 2 | 2021-03-29 17:22
1904 | 0882A2 | TCM Power Input Signal Low General Electrical Failures System Voltage Low | Snapshot DID 2022 |  |  |  |  | 3 | 2021-03-29 19:15
1904 | 0882A2 | TCM Power Input Signal Low General Electrical Failures System Voltage Low | Snapshot DID 2122 |  |  |  |  | 4 | 2021-03-29 19:15
1904 | 088317 | TCM Power Input Signal High General Electrical Failures Circuit voltage above threshold | Snapshot DID 2000 |  |  |  |  | 1 | 2021-03-29 17:17
1904 | 088317 | TCM Power Input Signal High General Electrical Failures Circuit voltage above threshold | Snapshot DID 2100 |  |  |  |  | 2 | 2021-03-29 17:22
1904 | 0883A3 | TCM Power Input Signal High General Electrical Failures System Voltage High | Snapshot DID 2000 |  |  |  |  | 1 | 2021-03-29 17:17
1904 | 0883A3 | TCM Power Input Signal High General Electrical Failures System Voltage High | Snapshot DID 2100 |  |  |  |  | 2 | 2021-03-29 17:22
1904 | 0883A3 | TCM Power Input Signal High General Electrical Failures System Voltage High | Snapshot DID 2022 |  |  |  |  | 3 | 2021-03-29 19:16
1904 | 0883A3 | TCM Power Input Signal High General Electrical Failures System Voltage High | Snapshot DID 2122 |  |  |  |  | 4 | 2021-03-29 19:16
1904 | 090099 | Clutch "A" Actuator Control Circuit/Open Component Failures Exceeded Learning Limit | Snapshot DID 2000 |  |  |  |  | 1 | 2020-09-27 15:58
1904 | 090099 | Clutch "A" Actuator Control Circuit/Open Component Failures Exceeded Learning Limit | Snapshot DID 2100 |  |  |  |  | 2 | 2020-09-27 15:58
1904 | 090099 | Clutch "A" Actuator Control Circuit/Open Component Failures Exceeded Learning Limit | Snapshot DID 2007 |  |  |  |  | 3 | 2021-03-29 19:16
1904 | 090099 | Clutch "A" Actuator Control Circuit/Open Component Failures Exceeded Learning Limit | Snapshot DID 2107 |  |  |  |  | 4 | 2021-03-29 19:16
1904 | 090449 | Gate Select Position Circuit [senses left / right position] System Internal Failures Internal electronic failure | Snapshot DID 2000 |  |  |  |  | 1 | 2020-09-27 15:58
1904 | 090449 | Gate Select Position Circuit [senses left / right position] System Internal Failures Internal electronic failure | Snapshot DID 2100 |  |  |  |  | 2 | 2020-09-27 15:58
1904 | 090449 | Gate Select Position Circuit [senses left / right position] System Internal Failures Internal electronic failure | Snapshot DID 2011 |  |  |  |  | 3 | 2021-03-29 19:17
1904 | 090449 | Gate Select Position Circuit [senses left / right position] System Internal Failures Internal electronic failure | Snapshot DID 2111 |  |  |  |  | 4 | 2021-03-29 19:17
1904 | 090949 | Gate Select Control Error System Internal Failures Internal electronic failure | Snapshot DID 2000 |  |  |  |  | 1 | 2020-09-27 15:58
1904 | 090949 | Gate Select Control Error System Internal Failures Internal electronic failure | Snapshot DID 2100 |  |  |  |  | 2 | 2020-09-27 15:58
1904 | 090949 | Gate Select Control Error System Internal Failures Internal electronic failure | Snapshot DID 2012 |  |  |  |  | 3 | 2021-03-29 19:17
1904 | 090949 | Gate Select Control Error System Internal Failures Internal electronic failure | Snapshot DID 2112 |  |  |  |  | 4 | 2021-03-29 19:17
1904 | 090A98 | Clutch "B" Actuator Control Circuit/Open Component Failures Component or system over temperature | Snapshot DID 2000 |  |  |  |  | 1 | 2020-09-27 15:58
1904 | 090A98 | Clutch "B" Actuator Control Circuit/Open Component Failures Component or system over temperature | Snapshot DID 2100 |  |  |  |  | 2 | 2020-09-27 15:58
1904 | 090A98 | Clutch "B" Actuator Control Circuit/Open Component Failures Component or system over temperature | Snapshot DID 2007 |  |  |  |  | 3 | 2021-03-29 19:18
1904 | 090A98 | Clutch "B" Actuator Control Circuit/Open Component Failures Component or system over temperature | Snapshot DID 2107 |  |  |  |  | 4 | 2021-03-29 19:18
1904 | 092813 | Gear Shift Lock Solenoid/Actuator Circuit "A"/Open General Electrical Failures Circuit open | Snapshot DID 2000 |  |  |  |  | 1 | 2020-06-13 09:35
1904 | 092813 | Gear Shift Lock Solenoid/Actuator Circuit "A"/Open General Electrical Failures Circuit open | Snapshot DID 2100 |  |  |  |  | 2 | 2020-06-13 09:35
1904 | 092A13 | Gear Shift Lock Solenoid/Actuator Circuit "B"/Open General Electrical Failures Circuit open | Snapshot DID 2000 |  |  |  |  | 1 | 2020-06-13 09:35
1904 | 092A13 | Gear Shift Lock Solenoid/Actuator Circuit "B"/Open General Electrical Failures Circuit open | Snapshot DID 2100 |  |  |  |  | 2 | 2020-06-13 09:35
1904 | 092C11 | Gear Shift Lock SolenoidActuator Circuit "B" Low General Electrical Failures Circuit short to ground | Snapshot DID 2000 |  |  |  |  | 1 | 2020-06-13 09:35
1904 | 092C11 | Gear Shift Lock SolenoidActuator Circuit "B" Low General Electrical Failures Circuit short to ground | Snapshot DID 2100 |  |  |  |  | 2 | 2020-06-13 09:35
1904 | 092D12 | Gear Shift Lock Solenoid/Actuator Circuit "B" High General Electrical Failures Circuit short to battery | Snapshot DID 2000 |  |  |  |  | 1 | 2020-06-13 09:35
1904 | 092D12 | Gear Shift Lock Solenoid/Actuator Circuit "B" High General Electrical Failures Circuit short to battery | Snapshot DID 2100 |  |  |  |  | 2 | 2020-06-13 09:35
1904 | 093011 | Gear Shift Lock Solenoid/Actuator Circuit "A" Low General Electrical Failures Circuit short to ground | Snapshot DID 2000 |  |  |  |  | 1 | 2020-06-13 09:35
1904 | 093011 | Gear Shift Lock Solenoid/Actuator Circuit "A" Low General Electrical Failures Circuit short to ground | Snapshot DID 2100 |  |  |  |  | 2 | 2020-06-13 09:35
1904 | 093112 | Gear Shift Lock Solenoid/Actuator Circuit "A" High General Electrical Failures Circuit short to battery | Snapshot DID 2000 |  |  |  |  | 1 | 2020-06-13 09:35
1904 | 093112 | Gear Shift Lock Solenoid/Actuator Circuit "A" High General Electrical Failures Circuit short to battery | Snapshot DID 2100 |  |  |  |  | 2 | 2020-06-13 09:35
1904 | 094200 | Hydraulic Pressure Unit | Snapshot DID 2001 |  |  |  |  | 3 | 2021-03-29 19:26
1904 | 094200 | Hydraulic Pressure Unit | Snapshot DID 2000 |  |  |  |  | 1 | 2020-06-13 09:35
1904 | 094200 | Hydraulic Pressure Unit | Snapshot DID 2100 |  |  |  |  | 2 | 2020-06-13 09:35
1904 | 094200 | Hydraulic Pressure Unit | Snapshot DID 2101 |  |  |  |  | 4 | 2021-03-29 19:26
1904 | 096013 | Pressure Control Solenoid "A" Control Circuit/Open General Electrical Failures Circuit open | Snapshot DID 2000 |  |  |  |  | 1 | 2020-06-13 09:35
1904 | 096013 | Pressure Control Solenoid "A" Control Circuit/Open General Electrical Failures Circuit open | Snapshot DID 2100 |  |  |  |  | 2 | 2020-06-13 09:35
1904 | 096013 | Pressure Control Solenoid "A" Control Circuit/Open General Electrical Failures Circuit open | Snapshot DID 2006 |  |  |  |  | 3 | 2021-03-29 19:28
1904 | 096013 | Pressure Control Solenoid "A" Control Circuit/Open General Electrical Failures Circuit open | Snapshot DID 2106 |  |  |  |  | 4 | 2021-03-29 19:28
1904 | 096211 | Pressure Control Solenoid "A" Control Circuit Low General Electrical Failures Circuit short to ground | Snapshot DID 2000 |  |  |  |  | 1 | 2020-06-13 09:35
1904 | 096211 | Pressure Control Solenoid "A" Control Circuit Low General Electrical Failures Circuit short to ground | Snapshot DID 2100 |  |  |  |  | 2 | 2020-06-13 09:35
1904 | 096211 | Pressure Control Solenoid "A" Control Circuit Low General Electrical Failures Circuit short to ground | Snapshot DID 2006 |  |  |  |  | 3 | 2021-03-29 19:28
1904 | 096211 | Pressure Control Solenoid "A" Control Circuit Low General Electrical Failures Circuit short to ground | Snapshot DID 2106 |  |  |  |  | 4 | 2021-03-29 19:28
1904 | 096312 | Pressure Control Solenoid "A" Control Circuit High General Electrical Failures Circuit short to battery | Snapshot DID 2000 |  |  |  |  | 1 | 2020-06-13 09:35
1904 | 096312 | Pressure Control Solenoid "A" Control Circuit High General Electrical Failures Circuit short to battery | Snapshot DID 2100 |  |  |  |  | 2 | 2020-06-13 09:35
1904 | 096312 | Pressure Control Solenoid "A" Control Circuit High General Electrical Failures Circuit short to battery | Snapshot DID 2006 |  |  |  |  | 3 | 2021-03-29 19:30
1904 | 096312 | Pressure Control Solenoid "A" Control Circuit High General Electrical Failures Circuit short to battery | Snapshot DID 2106 |  |  |  |  | 4 | 2021-03-29 19:30
1904 | 096413 | Pressure Control Solenoid "B" Control Circuit/Open General Electrical Failures Circuit open | Snapshot DID 2000 |  |  |  |  | 1 | 2020-06-13 09:35
1904 | 096413 | Pressure Control Solenoid "B" Control Circuit/Open General Electrical Failures Circuit open | Snapshot DID 2100 |  |  |  |  | 2 | 2020-06-13 09:35
1904 | 096413 | Pressure Control Solenoid "B" Control Circuit/Open General Electrical Failures Circuit open | Snapshot DID 2006 |  |  |  |  | 3 | 2021-03-29 19:30
1904 | 096413 | Pressure Control Solenoid "B" Control Circuit/Open General Electrical Failures Circuit open | Snapshot DID 2106 |  |  |  |  | 4 | 2021-03-29 19:31
1904 | 096611 | Pressure Control Solenoid "B" Control Circuit Low General Electrical Failures Circuit short to ground | Snapshot DID 2000 |  |  |  |  | 1 | 2020-06-13 09:35
1904 | 096611 | Pressure Control Solenoid "B" Control Circuit Low General Electrical Failures Circuit short to ground | Snapshot DID 2100 |  |  |  |  | 2 | 2020-06-13 09:35
1904 | 096611 | Pressure Control Solenoid "B" Control Circuit Low General Electrical Failures Circuit short to ground | Snapshot DID 2006 |  |  |  |  | 3 | 2021-03-29 19:34
1904 | 096611 | Pressure Control Solenoid "B" Control Circuit Low General Electrical Failures Circuit short to ground | Snapshot DID 2106 |  |  |  |  | 4 | 2021-03-29 19:34
1904 | 096712 | Pressure Control Solenoid "B" Control Circuit High General Electrical Failures Circuit short to battery | Snapshot DID 2000 |  |  |  |  | 1 | 2020-06-13 09:35
1904 | 096712 | Pressure Control Solenoid "B" Control Circuit High General Electrical Failures Circuit short to battery | Snapshot DID 2100 |  |  |  |  | 2 | 2020-06-13 09:35
1904 | 096712 | Pressure Control Solenoid "B" Control Circuit High General Electrical Failures Circuit short to battery | Snapshot DID 2006 |  |  |  |  | 3 | 2021-03-29 19:34
1904 | 096712 | Pressure Control Solenoid "B" Control Circuit High General Electrical Failures Circuit short to battery | Snapshot DID 2106 |  |  |  |  | 4 | 2021-03-29 19:34
1904 | 096A9E | Gear Shift Lock Solenoid/Actuator "B" Performance/Stuck On Component Failures Stuck On | Snapshot DID 2000 |  |  |  |  | 1 | 2020-06-13 09:35
1904 | 096A9E | Gear Shift Lock Solenoid/Actuator "B" Performance/Stuck On Component Failures Stuck On | Snapshot DID 2100 |  |  |  |  | 2 | 2020-06-13 09:35
1904 | 096B9F | Gear Shift Lock Solenoid/Actuator "B" Stuck Off Component Failures Stuck Off | Snapshot DID 2000 |  |  |  |  | 1 | 2020-06-13 09:35
1904 | 096B9F | Gear Shift Lock Solenoid/Actuator "B" Stuck Off Component Failures Stuck Off | Snapshot DID 2100 |  |  |  |  | 2 | 2020-06-13 09:35
1904 | 097311 | Shift Solenoid "A" Control Circuit Low General Electrical Failures Circuit short to ground | Snapshot DID 2000 |  |  |  |  | 1 | 2020-06-13 09:35
1904 | 097311 | Shift Solenoid "A" Control Circuit Low General Electrical Failures Circuit short to ground | Snapshot DID 2100 |  |  |  |  | 2 | 2020-06-13 09:35
1904 | 097311 | Shift Solenoid "A" Control Circuit Low General Electrical Failures Circuit short to ground | Snapshot DID 2008 |  |  |  |  | 3 | 2021-03-29 19:35
1904 | 097311 | Shift Solenoid "A" Control Circuit Low General Electrical Failures Circuit short to ground | Snapshot DID 2108 |  |  |  |  | 4 | 2021-03-29 19:35
1904 | 097412 | Shift Solenoid "A" Control Circuit High General Electrical Failures Circuit short to battery | Snapshot DID 2000 |  |  |  |  | 1 | 2020-06-13 09:35
1904 | 097412 | Shift Solenoid "A" Control Circuit High General Electrical Failures Circuit short to battery | Snapshot DID 2100 |  |  |  |  | 2 | 2020-06-13 09:35
1904 | 097412 | Shift Solenoid "A" Control Circuit High General Electrical Failures Circuit short to battery | Snapshot DID 2008 |  |  |  |  | 3 | 2021-03-29 19:36
1904 | 097412 | Shift Solenoid "A" Control Circuit High General Electrical Failures Circuit short to battery | Snapshot DID 2108 |  |  |  |  | 4 | 2021-03-29 19:36
1904 | 097611 | Shift Solenoid "B" Control Circuit Low General Electrical Failures Circuit short to ground | Snapshot DID 2000 |  |  |  |  | 1 | 2020-06-13 09:35
1904 | 097611 | Shift Solenoid "B" Control Circuit Low General Electrical Failures Circuit short to ground | Snapshot DID 2100 |  |  |  |  | 2 | 2020-06-13 09:35
1904 | 097611 | Shift Solenoid "B" Control Circuit Low General Electrical Failures Circuit short to ground | Snapshot DID 2008 |  |  |  |  | 3 | 2021-03-30 10:32
1904 | 097611 | Shift Solenoid "B" Control Circuit Low General Electrical Failures Circuit short to ground | Snapshot DID 2108 |  |  |  |  | 4 | 2021-03-30 10:32
1904 | 097712 | Shift Solenoid "B" Control Circuit High General Electrical Failures Circuit short to battery | Snapshot DID 2000 |  |  |  |  | 1 | 2020-06-13 09:35
1904 | 097712 | Shift Solenoid "B" Control Circuit High General Electrical Failures Circuit short to battery | Snapshot DID 2100 |  |  |  |  | 2 | 2020-06-13 09:35
1904 | 097712 | Shift Solenoid "B" Control Circuit High General Electrical Failures Circuit short to battery | Snapshot DID 2008 |  |  |  |  | 3 | 2021-03-30 10:49
1904 | 097712 | Shift Solenoid "B" Control Circuit High General Electrical Failures Circuit short to battery | Snapshot DID 2108 |  |  |  |  | 4 | 2021-03-30 10:49
1904 | 097911 | Shift Solenoid "C" Control Circuit Low General Electrical Failures Circuit short to ground | Snapshot DID 2000 |  |  |  |  | 1 | 2020-06-13 09:35
1904 | 097911 | Shift Solenoid "C" Control Circuit Low General Electrical Failures Circuit short to ground | Snapshot DID 2100 |  |  |  |  | 2 | 2020-06-13 09:35
1904 | 097911 | Shift Solenoid "C" Control Circuit Low General Electrical Failures Circuit short to ground | Snapshot DID 2008 |  |  |  |  | 3 | 2021-03-30 10:50
1904 | 097911 | Shift Solenoid "C" Control Circuit Low General Electrical Failures Circuit short to ground | Snapshot DID 2108 |  |  |  |  | 4 | 2021-03-30 10:50
1904 | 097A13 | Shift Solenoid "A" Control Circuit/Open General Electrical Failures Circuit open | Snapshot DID 2000 |  |  |  |  | 1 | 2020-06-13 09:35
1904 | 097A13 | Shift Solenoid "A" Control Circuit/Open General Electrical Failures Circuit open | Snapshot DID 2100 |  |  |  |  | 2 | 2020-06-13 09:35
1904 | 097A13 | Shift Solenoid "A" Control Circuit/Open General Electrical Failures Circuit open | Snapshot DID 2008 |  |  |  |  | 3 | 2021-03-30 10:50
1904 | 097A13 | Shift Solenoid "A" Control Circuit/Open General Electrical Failures Circuit open | Snapshot DID 2108 |  |  |  |  | 4 | 2021-03-30 10:50
1904 | 097B13 | Shift Solenoid "B" Control Circuit/Open General Electrical Failures Circuit open | Snapshot DID 2000 |  |  |  |  | 1 | 2020-06-13 09:35
1904 | 097B13 | Shift Solenoid "B" Control Circuit/Open General Electrical Failures Circuit open | Snapshot DID 2100 |  |  |  |  | 2 | 2020-06-13 09:35
1904 | 097B13 | Shift Solenoid "B" Control Circuit/Open General Electrical Failures Circuit open | Snapshot DID 2008 |  |  |  |  | 3 | 2021-03-30 10:50
1904 | 097B13 | Shift Solenoid "B" Control Circuit/Open General Electrical Failures Circuit open | Snapshot DID 2108 |  |  |  |  | 4 | 2021-03-30 10:50
1904 | 097C13 | Shift Solenoid "C" Control Circuit/Open General Electrical Failures Circuit open | Snapshot DID 2000 |  |  |  |  | 1 | 2020-06-13 09:35
1904 | 097C13 | Shift Solenoid "C" Control Circuit/Open General Electrical Failures Circuit open | Snapshot DID 2100 |  |  |  |  | 2 | 2020-06-13 09:35
1904 | 097C13 | Shift Solenoid "C" Control Circuit/Open General Electrical Failures Circuit open | Snapshot DID 2008 |  |  |  |  | 3 | 2021-03-30 10:51
1904 | 097C13 | Shift Solenoid "C" Control Circuit/Open General Electrical Failures Circuit open | Snapshot DID 2108 |  |  |  |  | 4 | 2021-03-30 10:51
1904 | 097D13 | Shift Solenoid "D" Control Circuit/Open General Electrical Failures Circuit open | Snapshot DID 2000 |  |  |  |  | 1 | 2020-06-13 09:35
1904 | 097D13 | Shift Solenoid "D" Control Circuit/Open General Electrical Failures Circuit open | Snapshot DID 2100 |  |  |  |  | 2 | 2020-06-13 09:35
1904 | 097D13 | Shift Solenoid "D" Control Circuit/Open General Electrical Failures Circuit open | Snapshot DID 2008 |  |  |  |  | 3 | 2021-03-30 10:51
1904 | 097D13 | Shift Solenoid "D" Control Circuit/Open General Electrical Failures Circuit open | Snapshot DID 2108 |  |  |  |  | 4 | 2021-03-30 10:51
1904 | 098012 | Shift Solenoid "C" Control Circuit High General Electrical Failures Circuit short to battery | Snapshot DID 2000 |  |  |  |  | 1 | 2020-06-13 09:35
1904 | 098012 | Shift Solenoid "C" Control Circuit High General Electrical Failures Circuit short to battery | Snapshot DID 2100 |  |  |  |  | 2 | 2020-06-13 09:35
1904 | 098012 | Shift Solenoid "C" Control Circuit High General Electrical Failures Circuit short to battery | Snapshot DID 2008 |  |  |  |  | 3 | 2021-03-30 10:52
1904 | 098012 | Shift Solenoid "C" Control Circuit High General Electrical Failures Circuit short to battery | Snapshot DID 2108 |  |  |  |  | 4 | 2021-03-30 10:52
1904 | 098211 | Shift Solenoid "D" Control Circuit Low General Electrical Failures Circuit short to ground | Snapshot DID 2000 |  |  |  |  | 1 | 2020-06-13 09:35
1904 | 098211 | Shift Solenoid "D" Control Circuit Low General Electrical Failures Circuit short to ground | Snapshot DID 2100 |  |  |  |  | 2 | 2020-06-13 09:35
1904 | 098211 | Shift Solenoid "D" Control Circuit Low General Electrical Failures Circuit short to ground | Snapshot DID 2008 |  |  |  |  | 3 | 2021-03-30 10:53
1904 | 098211 | Shift Solenoid "D" Control Circuit Low General Electrical Failures Circuit short to ground | Snapshot DID 2108 |  |  |  |  | 4 | 2021-03-30 10:53
1904 | 098312 | Shift Solenoid "D" Control Circuit High General Electrical Failures Circuit short to battery | Snapshot DID 2000 |  |  |  |  | 1 | 2020-06-13 09:35
1904 | 098312 | Shift Solenoid "D" Control Circuit High General Electrical Failures Circuit short to battery | Snapshot DID 2100 |  |  |  |  | 2 | 2020-06-13 09:35
1904 | 098312 | Shift Solenoid "D" Control Circuit High General Electrical Failures Circuit short to battery | Snapshot DID 2008 |  |  |  |  | 3 | 2021-03-30 10:53
1904 | 098312 | Shift Solenoid "D" Control Circuit High General Electrical Failures Circuit short to battery | Snapshot DID 2108 |  |  |  |  | 4 | 2021-03-30 10:53
1904 | 09A249 | Gate Select Position Circuit "B" System Internal Failures Internal electronic failure | Snapshot DID 2000 |  |  |  |  | 1 | 2021-01-18 10:57
1904 | 09A249 | Gate Select Position Circuit "B" System Internal Failures Internal electronic failure | Snapshot DID 2100 |  |  |  |  | 2 | 2021-01-18 10:57
1904 | 09A249 | Gate Select Position Circuit "B" System Internal Failures Internal electronic failure | Snapshot DID 2011 |  |  |  |  | 3 | 2021-03-30 10:53
1904 | 09A249 | Gate Select Position Circuit "B" System Internal Failures Internal electronic failure | Snapshot DID 2111 |  |  |  |  | 4 | 2021-03-30 10:53
1904 | 09A949 | Gate Select Position Circuit "C" High System Internal Failures Internal electronic failure | Snapshot DID 2000 |  |  |  |  | 1 | 2020-09-27 15:58
1904 | 09A949 | Gate Select Position Circuit "C" High System Internal Failures Internal electronic failure | Snapshot DID 2100 |  |  |  |  | 2 | 2020-09-27 15:58
1904 | 09A949 | Gate Select Position Circuit "C" High System Internal Failures Internal electronic failure | Snapshot DID 2012 |  |  |  |  | 3 | 2021-06-22 14:55
1904 | 09A949 | Gate Select Position Circuit "C" High System Internal Failures Internal electronic failure | Snapshot DID 2112 |  |  |  |  | 4 | 2021-06-22 14:56
1904 | 0A2B16 | Drive Motor "A" Temperature Sensor Circuit Range/Performance General Electrical Failures Circuit voltage below threshold | Snapshot DID 2000 |  |  |  |  | 1 | 2020-06-13 09:35
1904 | 0A2B16 | Drive Motor "A" Temperature Sensor Circuit Range/Performance General Electrical Failures Circuit voltage below threshold | Snapshot DID 2100 |  |  |  |  | 2 | 2020-06-13 09:35
1904 | 0A2B16 | Drive Motor "A" Temperature Sensor Circuit Range/Performance General Electrical Failures Circuit voltage below threshold | Snapshot DID 2016 |  |  |  |  | 3 | 2021-03-30 10:54
1904 | 0A2B16 | Drive Motor "A" Temperature Sensor Circuit Range/Performance General Electrical Failures Circuit voltage below threshold | Snapshot DID 2116 |  |  |  |  | 4 | 2021-03-30 10:54
1904 | 0A2B17 | Drive Motor "A" Temperature Sensor Circuit Range/Performance General Electrical Failures Circuit voltage above threshold | Snapshot DID 2000 |  |  |  |  | 1 | 2020-06-13 09:35
1904 | 0A2B17 | Drive Motor "A" Temperature Sensor Circuit Range/Performance General Electrical Failures Circuit voltage above threshold | Snapshot DID 2100 |  |  |  |  | 2 | 2020-06-13 09:35
1904 | 0A2B17 | Drive Motor "A" Temperature Sensor Circuit Range/Performance General Electrical Failures Circuit voltage above threshold | Snapshot DID 2016 |  |  |  |  | 3 | 2021-03-30 10:55
1904 | 0A2B17 | Drive Motor "A" Temperature Sensor Circuit Range/Performance General Electrical Failures Circuit voltage above threshold | Snapshot DID 2116 |  |  |  |  | 4 | 2021-03-30 10:55
1904 | 0A2B2A | Drive Motor "A" Temperature Sensor Circuit Range/Performance General Signal Failures Signal Stuck In Range | Snapshot DID 2000 |  |  |  |  | 1 | 2020-09-27 15:58
1904 | 0A2B2A | Drive Motor "A" Temperature Sensor Circuit Range/Performance General Signal Failures Signal Stuck In Range | Snapshot DID 2100 |  |  |  |  | 2 | 2020-09-27 15:58
1904 | 0A2B2A | Drive Motor "A" Temperature Sensor Circuit Range/Performance General Signal Failures Signal Stuck In Range | Snapshot DID 2002 |  |  |  |  | 3 | 2021-03-30 10:56
1904 | 0A2B2A | Drive Motor "A" Temperature Sensor Circuit Range/Performance General Signal Failures Signal Stuck In Range | Snapshot DID 2102 |  |  |  |  | 4 | 2021-03-30 10:56
1904 | 0A2B62 | Drive Motor "A" Temperature Sensor Circuit Range/Performance Algorithm Based Failures Signal compare failure | Snapshot DID 2000 |  |  |  |  | 1 | 2020-06-13 09:35
1904 | 0A2B62 | Drive Motor "A" Temperature Sensor Circuit Range/Performance Algorithm Based Failures Signal compare failure | Snapshot DID 2100 |  |  |  |  | 2 | 2020-06-13 09:35
1904 | 0A2B62 | Drive Motor "A" Temperature Sensor Circuit Range/Performance Algorithm Based Failures Signal compare failure | Snapshot DID 2002 |  |  |  |  | 3 | 2021-03-30 10:56
1904 | 0A2B62 | Drive Motor "A" Temperature Sensor Circuit Range/Performance Algorithm Based Failures Signal compare failure | Snapshot DID 2102 |  |  |  |  | 4 | 2021-03-30 10:56
1904 | 0A2C11 | Drive Motor "A" Temperature Sensor Circuit Low General Electrical Failures Circuit short to ground | Snapshot DID 2000 |  |  |  |  | 1 | 2020-06-13 09:35
1904 | 0A2C11 | Drive Motor "A" Temperature Sensor Circuit Low General Electrical Failures Circuit short to ground | Snapshot DID 2100 |  |  |  |  | 2 | 2020-06-13 09:35
1904 | 0A2C11 | Drive Motor "A" Temperature Sensor Circuit Low General Electrical Failures Circuit short to ground | Snapshot DID 2016 |  |  |  |  | 3 | 2021-03-30 10:57
1904 | 0A2C11 | Drive Motor "A" Temperature Sensor Circuit Low General Electrical Failures Circuit short to ground | Snapshot DID 2116 |  |  |  |  | 4 | 2021-03-30 10:57
1904 | 0A2D15 | Drive Motor "A" Temperature Sensor Circuit High General Electrical Failures Circuit short to battery or open | Snapshot DID 2000 |  |  |  |  | 1 | 2020-06-13 09:35
1904 | 0A2D15 | Drive Motor "A" Temperature Sensor Circuit High General Electrical Failures Circuit short to battery or open | Snapshot DID 2100 |  |  |  |  | 2 | 2020-06-13 09:35
1904 | 0A2D15 | Drive Motor "A" Temperature Sensor Circuit High General Electrical Failures Circuit short to battery or open | Snapshot DID 2016 |  |  |  |  | 3 | 2021-06-22 14:59
1904 | 0A2D15 | Drive Motor "A" Temperature Sensor Circuit High General Electrical Failures Circuit short to battery or open | Snapshot DID 2116 |  |  |  |  | 4 | 2021-06-22 15:00
1904 | 0A2F4B | Drive Motor "A" Over Temperature System Internal Failures Over temperature | Snapshot DID 2000 |  |  |  |  | 1 | 2020-09-27 15:58
1904 | 0A2F4B | Drive Motor "A" Over Temperature System Internal Failures Over temperature | Snapshot DID 2100 |  |  |  |  | 2 | 2020-09-27 15:58
1904 | 0A2F4B | Drive Motor "A" Over Temperature System Internal Failures Over temperature | Snapshot DID 2017 |  |  |  |  | 3 | 2021-03-30 11:03
1904 | 0A2F4B | Drive Motor "A" Over Temperature System Internal Failures Over temperature | Snapshot DID 2117 |  |  |  |  | 4 | 2021-03-30 11:03
1904 | 0A2F98 | Drive Motor "A" Over Temperature Component Failures Component or system over temperature | Snapshot DID 2000 |  |  |  |  | 1 | 2020-07-30 10:52
1904 | 0A2F98 | Drive Motor "A" Over Temperature Component Failures Component or system over temperature | Snapshot DID 2100 |  |  |  |  | 2 | 2020-07-30 10:52
1904 | 0A2F98 | Drive Motor "A" Over Temperature Component Failures Component or system over temperature | Snapshot DID 2017 |  |  |  |  | 3 | 2021-03-30 11:03
1904 | 0A2F98 | Drive Motor "A" Over Temperature Component Failures Component or system over temperature | Snapshot DID 2117 |  |  |  |  | 4 | 2021-03-30 11:03
1904 | 0A3011 | Drive Motor "B" Temperature Sensor Circuit General Electrical Failures Circuit short to ground | Snapshot DID 2000 |  |  |  |  | 1 | 2020-09-27 15:58
1904 | 0A3011 | Drive Motor "B" Temperature Sensor Circuit General Electrical Failures Circuit short to ground | Snapshot DID 2100 |  |  |  |  | 2 | 2020-09-27 15:58
1904 | 0A3011 | Drive Motor "B" Temperature Sensor Circuit General Electrical Failures Circuit short to ground | Snapshot DID 2016 |  |  |  |  | 3 | 2021-03-30 11:04
1904 | 0A3011 | Drive Motor "B" Temperature Sensor Circuit General Electrical Failures Circuit short to ground | Snapshot DID 2116 |  |  |  |  | 4 | 2021-03-30 11:04
1904 | 0A3015 | Drive Motor "B" Temperature Sensor Circuit General Electrical Failures Circuit short to battery or open | Snapshot DID 2000 |  |  |  |  | 1 | 2020-09-27 15:58
1904 | 0A3015 | Drive Motor "B" Temperature Sensor Circuit General Electrical Failures Circuit short to battery or open | Snapshot DID 2100 |  |  |  |  | 2 | 2020-09-27 15:58
1904 | 0A3015 | Drive Motor "B" Temperature Sensor Circuit General Electrical Failures Circuit short to battery or open | Snapshot DID 2016 |  |  |  |  | 3 | 2021-03-30 11:04
1904 | 0A3015 | Drive Motor "B" Temperature Sensor Circuit General Electrical Failures Circuit short to battery or open | Snapshot DID 2116 |  |  |  |  | 4 | 2021-03-30 11:04
1904 | 0A3016 | Drive Motor "B" Temperature Sensor Circuit General Electrical Failures Circuit voltage below threshold | Snapshot DID 2000 |  |  |  |  | 1 | 2020-09-27 15:58
1904 | 0A3016 | Drive Motor "B" Temperature Sensor Circuit General Electrical Failures Circuit voltage below threshold | Snapshot DID 2100 |  |  |  |  | 2 | 2020-09-27 15:58
1904 | 0A3016 | Drive Motor "B" Temperature Sensor Circuit General Electrical Failures Circuit voltage below threshold | Snapshot DID 2016 |  |  |  |  | 3 | 2021-03-30 11:05
1904 | 0A3016 | Drive Motor "B" Temperature Sensor Circuit General Electrical Failures Circuit voltage below threshold | Snapshot DID 2116 |  |  |  |  | 4 | 2021-03-30 11:05
1904 | 0A3017 | Drive Motor "B" Temperature Sensor Circuit General Electrical Failures Circuit voltage above threshold | Snapshot DID 2000 |  |  |  |  | 1 | 2020-09-27 15:58
1904 | 0A3017 | Drive Motor "B" Temperature Sensor Circuit General Electrical Failures Circuit voltage above threshold | Snapshot DID 2100 |  |  |  |  | 2 | 2020-09-27 15:58
1904 | 0A3017 | Drive Motor "B" Temperature Sensor Circuit General Electrical Failures Circuit voltage above threshold | Snapshot DID 2016 |  |  |  |  | 3 | 2021-03-30 11:05
1904 | 0A3017 | Drive Motor "B" Temperature Sensor Circuit General Electrical Failures Circuit voltage above threshold | Snapshot DID 2116 |  |  |  |  | 4 | 2021-03-30 11:05
1904 | 0A302A | Drive Motor "B" Temperature Sensor Circuit General Signal Failures Signal Stuck In Range | Snapshot DID 2000 |  |  |  |  | 1 | 2020-09-27 15:58
1904 | 0A302A | Drive Motor "B" Temperature Sensor Circuit General Signal Failures Signal Stuck In Range | Snapshot DID 2100 |  |  |  |  | 2 | 2020-09-27 15:58
1904 | 0A302A | Drive Motor "B" Temperature Sensor Circuit General Signal Failures Signal Stuck In Range | Snapshot DID 2002 |  |  |  |  | 3 | 2021-03-30 11:06
1904 | 0A302A | Drive Motor "B" Temperature Sensor Circuit General Signal Failures Signal Stuck In Range | Snapshot DID 2102 |  |  |  |  | 4 | 2021-03-30 11:06
1904 | 0A3062 | Drive Motor "B" Temperature Sensor Circuit Algorithm Based Failures Signal compare failure | Snapshot DID 2000 |  |  |  |  | 1 | 2020-09-27 15:58
1904 | 0A3062 | Drive Motor "B" Temperature Sensor Circuit Algorithm Based Failures Signal compare failure | Snapshot DID 2100 |  |  |  |  | 2 | 2020-09-27 15:58
1904 | 0A3062 | Drive Motor "B" Temperature Sensor Circuit Algorithm Based Failures Signal compare failure | Snapshot DID 2002 |  |  |  |  | 3 | 2021-03-30 11:07
1904 | 0A3062 | Drive Motor "B" Temperature Sensor Circuit Algorithm Based Failures Signal compare failure | Snapshot DID 2102 |  |  |  |  | 4 | 2021-03-30 11:07
1904 | 0A3116 | Drive Motor "B" Temperature Sensor Circuit Range/Performance General Electrical Failures Circuit voltage below threshold | Snapshot DID 2000 |  |  |  |  | 1 | 2020-06-13 09:35
1904 | 0A3116 | Drive Motor "B" Temperature Sensor Circuit Range/Performance General Electrical Failures Circuit voltage below threshold | Snapshot DID 2100 |  |  |  |  | 2 | 2020-06-13 09:35
1904 | 0A3116 | Drive Motor "B" Temperature Sensor Circuit Range/Performance General Electrical Failures Circuit voltage below threshold | Snapshot DID 2016 |  |  |  |  | 3 | 2021-03-30 11:10
1904 | 0A3116 | Drive Motor "B" Temperature Sensor Circuit Range/Performance General Electrical Failures Circuit voltage below threshold | Snapshot DID 2116 |  |  |  |  | 4 | 2021-03-30 11:10
1904 | 0A3117 | Drive Motor "B" Temperature Sensor Circuit Range/Performance General Electrical Failures Circuit voltage above threshold | Snapshot DID 2000 |  |  |  |  | 1 | 2020-06-13 09:35
1904 | 0A3117 | Drive Motor "B" Temperature Sensor Circuit Range/Performance General Electrical Failures Circuit voltage above threshold | Snapshot DID 2100 |  |  |  |  | 2 | 2020-06-13 09:35
1904 | 0A3117 | Drive Motor "B" Temperature Sensor Circuit Range/Performance General Electrical Failures Circuit voltage above threshold | Snapshot DID 2016 |  |  |  |  | 3 | 2021-03-30 11:10
1904 | 0A3117 | Drive Motor "B" Temperature Sensor Circuit Range/Performance General Electrical Failures Circuit voltage above threshold | Snapshot DID 2116 |  |  |  |  | 4 | 2021-03-30 11:10
1904 | 0A312A | Drive Motor "B" Temperature Sensor Circuit Range/Performance General Signal Failures Signal Stuck In Range | Snapshot DID 2000 |  |  |  |  | 1 | 2020-09-27 15:58
1904 | 0A312A | Drive Motor "B" Temperature Sensor Circuit Range/Performance General Signal Failures Signal Stuck In Range | Snapshot DID 2100 |  |  |  |  | 2 | 2020-09-27 15:58
1904 | 0A312A | Drive Motor "B" Temperature Sensor Circuit Range/Performance General Signal Failures Signal Stuck In Range | Snapshot DID 2002 |  |  |  |  | 3 | 2021-03-30 11:11
1904 | 0A312A | Drive Motor "B" Temperature Sensor Circuit Range/Performance General Signal Failures Signal Stuck In Range | Snapshot DID 2102 |  |  |  |  | 4 | 2021-03-30 11:11
1904 | 0A3162 | Drive Motor "B" Temperature Sensor Circuit Range/Performance Algorithm Based Failures Signal compare failure | Snapshot DID 2000 |  |  |  |  | 1 | 2020-06-13 09:35
1904 | 0A3162 | Drive Motor "B" Temperature Sensor Circuit Range/Performance Algorithm Based Failures Signal compare failure | Snapshot DID 2100 |  |  |  |  | 2 | 2020-06-13 09:35
1904 | 0A3162 | Drive Motor "B" Temperature Sensor Circuit Range/Performance Algorithm Based Failures Signal compare failure | Snapshot DID 2002 |  |  |  |  | 3 | 2021-03-30 11:11
1904 | 0A3162 | Drive Motor "B" Temperature Sensor Circuit Range/Performance Algorithm Based Failures Signal compare failure | Snapshot DID 2102 |  |  |  |  | 4 | 2021-03-30 11:12
1904 | 0A3211 | Drive Motor "B" Temperature Sensor Circuit Low General Electrical Failures Circuit short to ground | Snapshot DID 2000 |  |  |  |  | 1 | 2020-06-13 09:35
1904 | 0A3211 | Drive Motor "B" Temperature Sensor Circuit Low General Electrical Failures Circuit short to ground | Snapshot DID 2100 |  |  |  |  | 2 | 2020-06-13 09:35
1904 | 0A3211 | Drive Motor "B" Temperature Sensor Circuit Low General Electrical Failures Circuit short to ground | Snapshot DID 2016 |  |  |  |  | 3 | 2021-03-30 11:12
1904 | 0A3211 | Drive Motor "B" Temperature Sensor Circuit Low General Electrical Failures Circuit short to ground | Snapshot DID 2116 |  |  |  |  | 4 | 2021-03-30 11:12
1904 | 0A3315 | Drive Motor "B" Temperature Sensor Circuit High General Electrical Failures Circuit short to battery or open | Snapshot DID 2000 |  |  |  |  | 1 | 2020-06-13 09:35
1904 | 0A3315 | Drive Motor "B" Temperature Sensor Circuit High General Electrical Failures Circuit short to battery or open | Snapshot DID 2100 |  |  |  |  | 2 | 2020-06-13 09:35
1904 | 0A3315 | Drive Motor "B" Temperature Sensor Circuit High General Electrical Failures Circuit short to battery or open | Snapshot DID 2016 |  |  |  |  | 3 | 2021-03-30 11:13
1904 | 0A3315 | Drive Motor "B" Temperature Sensor Circuit High General Electrical Failures Circuit short to battery or open | Snapshot DID 2116 |  |  |  |  | 4 | 2021-03-30 11:13
1904 | 0A354B | Drive Motor "B" Over Temperature System Internal Failures Over temperature | Snapshot DID 2000 |  |  |  |  | 1 | 2020-09-27 15:58
1904 | 0A354B | Drive Motor "B" Over Temperature System Internal Failures Over temperature | Snapshot DID 2100 |  |  |  |  | 2 | 2020-09-27 15:58
1904 | 0A354B | Drive Motor "B" Over Temperature System Internal Failures Over temperature | Snapshot DID 2018 |  |  |  |  | 3 | 2021-03-30 11:14
1904 | 0A354B | Drive Motor "B" Over Temperature System Internal Failures Over temperature | Snapshot DID 2118 |  |  |  |  | 4 | 2021-03-30 11:14
1904 | 0A3598 | Drive Motor "B" Over Temperature Component Failures Component or system over temperature | Snapshot DID 2000 |  |  |  |  | 1 | 2020-07-30 10:52
1904 | 0A3598 | Drive Motor "B" Over Temperature Component Failures Component or system over temperature | Snapshot DID 2100 |  |  |  |  | 2 | 2020-07-30 10:52
1904 | 0A3598 | Drive Motor "B" Over Temperature Component Failures Component or system over temperature | Snapshot DID 2018 |  |  |  |  | 3 | 2021-03-30 11:14
1904 | 0A3598 | Drive Motor "B" Over Temperature Component Failures Component or system over temperature | Snapshot DID 2118 |  |  |  |  | 4 | 2021-03-30 11:14
1904 | 0A3C4B | Drive Motor "A" Inverter Over Temperature System Internal Failures Over temperature | Snapshot DID 2000 |  |  |  |  | 1 | 2020-09-27 15:58
1904 | 0A3C4B | Drive Motor "A" Inverter Over Temperature System Internal Failures Over temperature | Snapshot DID 2100 |  |  |  |  | 2 | 2020-09-27 15:58
1904 | 0A3C4B | Drive Motor "A" Inverter Over Temperature System Internal Failures Over temperature | Snapshot DID 2011 |  |  |  |  | 3 | 2021-03-30 11:14
1904 | 0A3C4B | Drive Motor "A" Inverter Over Temperature System Internal Failures Over temperature | Snapshot DID 2111 |  |  |  |  | 4 | 2021-03-30 11:14
1904 | 0A3C98 | Drive Motor "A" Inverter Over Temperature Component Failures Component or system over temperature | Snapshot DID 2000 |  |  |  |  | 1 | 2020-07-30 10:52
1904 | 0A3C98 | Drive Motor "A" Inverter Over Temperature Component Failures Component or system over temperature | Snapshot DID 2100 |  |  |  |  | 2 | 2020-07-30 10:52
1904 | 0A3C98 | Drive Motor "A" Inverter Over Temperature Component Failures Component or system over temperature | Snapshot DID 2011 |  |  |  |  | 3 | 2021-03-30 11:15
1904 | 0A3C98 | Drive Motor "A" Inverter Over Temperature Component Failures Component or system over temperature | Snapshot DID 2111 |  |  |  |  | 4 | 2021-03-30 11:15
1904 | 0A3D4B | Drive Motor "B" Inverter Over Temperature System Internal Failures Over temperature | Snapshot DID 2000 |  |  |  |  | 1 | 2020-09-27 15:58
1904 | 0A3D4B | Drive Motor "B" Inverter Over Temperature System Internal Failures Over temperature | Snapshot DID 2100 |  |  |  |  | 2 | 2020-09-27 15:58
1904 | 0A3D4B | Drive Motor "B" Inverter Over Temperature System Internal Failures Over temperature | Snapshot DID 2012 |  |  |  |  | 3 | 2021-03-30 11:16
1904 | 0A3D4B | Drive Motor "B" Inverter Over Temperature System Internal Failures Over temperature | Snapshot DID 2112 |  |  |  |  | 4 | 2021-03-30 11:16
1904 | 0A3D98 | Drive Motor "B" Inverter Over Temperature Component Failures Component or system over temperature | Snapshot DID 2000 |  |  |  |  | 1 | 2020-07-30 10:52
1904 | 0A3D98 | Drive Motor "B" Inverter Over Temperature Component Failures Component or system over temperature | Snapshot DID 2100 |  |  |  |  | 2 | 2020-07-30 10:52
1904 | 0A3D98 | Drive Motor "B" Inverter Over Temperature Component Failures Component or system over temperature | Snapshot DID 2012 |  |  |  |  | 3 | 2021-03-30 11:17
1904 | 0A3D98 | Drive Motor "B" Inverter Over Temperature Component Failures Component or system over temperature | Snapshot DID 2112 |  |  |  |  | 4 | 2021-03-30 11:17
1904 | 0A402A | Drive Motor "A" Position Sensor Circuit Range/Performance General Signal Failures Signal Stuck In Range | Snapshot DID 2000 |  |  |  |  | 1 | 2020-09-27 15:58
1904 | 0A402A | Drive Motor "A" Position Sensor Circuit Range/Performance General Signal Failures Signal Stuck In Range | Snapshot DID 2100 |  |  |  |  | 2 | 2020-09-27 15:58
1904 | 0A402A | Drive Motor "A" Position Sensor Circuit Range/Performance General Signal Failures Signal Stuck In Range | Snapshot DID 2009 |  |  |  |  | 3 | 2021-06-25 10:40
1904 | 0A402A | Drive Motor "A" Position Sensor Circuit Range/Performance General Signal Failures Signal Stuck In Range | Snapshot DID 2109 |  |  |  |  | 4 | 2021-06-25 10:40
1904 | 0A4400 | Drive Motor "A" Position Sensor Circuit Overspeed | Snapshot DID 2000 |  |  |  |  | 1 | 2020-09-27 15:58
1904 | 0A4400 | Drive Motor "A" Position Sensor Circuit Overspeed | Snapshot DID 2100 |  |  |  |  | 2 | 2020-09-27 15:58
1904 | 0A4400 | Drive Motor "A" Position Sensor Circuit Overspeed | Snapshot DID 2017 |  |  |  |  | 3 | 2021-03-30 11:18
1904 | 0A4400 | Drive Motor "A" Position Sensor Circuit Overspeed | Snapshot DID 2117 |  |  |  |  | 4 | 2021-03-30 11:18
1904 | 0A462A | Drive Motor "B" Position Sensor Circuit Range/Performance General Signal Failures Signal Stuck In Range | Snapshot DID 2000 |  |  |  |  | 1 | 2020-09-27 15:58
1904 | 0A462A | Drive Motor "B" Position Sensor Circuit Range/Performance General Signal Failures Signal Stuck In Range | Snapshot DID 2100 |  |  |  |  | 2 | 2020-09-27 15:58
1904 | 0A462A | Drive Motor "B" Position Sensor Circuit Range/Performance General Signal Failures Signal Stuck In Range | Snapshot DID 2010 |  |  |  |  | 3 | 2021-06-25 10:42
1904 | 0A462A | Drive Motor "B" Position Sensor Circuit Range/Performance General Signal Failures Signal Stuck In Range | Snapshot DID 2110 |  |  |  |  | 4 | 2021-06-25 10:42
1904 | 0A4A00 | Drive Motor "B" Position Sensor Circuit Overspeed | Snapshot DID 2000 |  |  |  |  | 1 | 2020-09-27 15:58
1904 | 0A4A00 | Drive Motor "B" Position Sensor Circuit Overspeed | Snapshot DID 2100 |  |  |  |  | 2 | 2020-09-27 15:58
1904 | 0A4A00 | Drive Motor "B" Position Sensor Circuit Overspeed | Snapshot DID 2018 |  |  |  |  | 3 | 2021-03-30 11:18
1904 | 0A4A00 | Drive Motor "B" Position Sensor Circuit Overspeed | Snapshot DID 2118 |  |  |  |  | 4 | 2021-03-30 11:18
1904 | 0A5F19 | Drive Motor "A" Phase U Current High General Electrical Failures Circuit current above threshold | Snapshot DID 2000 |  |  |  |  | 1 | 2020-09-27 15:58
1904 | 0A5F19 | Drive Motor "A" Phase U Current High General Electrical Failures Circuit current above threshold | Snapshot DID 2100 |  |  |  |  | 2 | 2020-09-27 15:58
1904 | 0A5F19 | Drive Motor "A" Phase U Current High General Electrical Failures Circuit current above threshold | Snapshot DID 2014 |  |  |  |  | 3 | 2021-03-30 11:19
1904 | 0A5F19 | Drive Motor "A" Phase U Current High General Electrical Failures Circuit current above threshold | Snapshot DID 2114 |  |  |  |  | 4 | 2021-03-30 11:19
1904 | 0A6219 | Drive Motor "A" Phase V Current High General Electrical Failures Circuit current above threshold | Snapshot DID 2000 |  |  |  |  | 1 | 2020-09-27 15:58
1904 | 0A6219 | Drive Motor "A" Phase V Current High General Electrical Failures Circuit current above threshold | Snapshot DID 2100 |  |  |  |  | 2 | 2020-09-27 15:58
1904 | 0A6219 | Drive Motor "A" Phase V Current High General Electrical Failures Circuit current above threshold | Snapshot DID 2014 |  |  |  |  | 3 | 2021-03-30 11:19
1904 | 0A6219 | Drive Motor "A" Phase V Current High General Electrical Failures Circuit current above threshold | Snapshot DID 2114 |  |  |  |  | 4 | 2021-03-30 11:19
1904 | 0A6519 | Drive Motor "A" Phase W Current High General Electrical Failures Circuit current above threshold | Snapshot DID 2000 |  |  |  |  | 1 | 2020-09-27 15:58
1904 | 0A6519 | Drive Motor "A" Phase W Current High General Electrical Failures Circuit current above threshold | Snapshot DID 2100 |  |  |  |  | 2 | 2020-09-27 15:58
1904 | 0A6519 | Drive Motor "A" Phase W Current High General Electrical Failures Circuit current above threshold | Snapshot DID 2014 |  |  |  |  | 3 | 2021-03-30 11:20
1904 | 0A6519 | Drive Motor "A" Phase W Current High General Electrical Failures Circuit current above threshold | Snapshot DID 2114 |  |  |  |  | 4 | 2021-03-30 11:20
1904 | 0A6819 | Drive Motor "B" Phase U Current High General Electrical Failures Circuit current above threshold | Snapshot DID 2000 |  |  |  |  | 1 | 2020-09-27 15:58
1904 | 0A6819 | Drive Motor "B" Phase U Current High General Electrical Failures Circuit current above threshold | Snapshot DID 2100 |  |  |  |  | 2 | 2020-09-27 15:58
1904 | 0A6819 | Drive Motor "B" Phase U Current High General Electrical Failures Circuit current above threshold | Snapshot DID 2015 |  |  |  |  | 3 | 2021-03-30 11:20
1904 | 0A6819 | Drive Motor "B" Phase U Current High General Electrical Failures Circuit current above threshold | Snapshot DID 2115 |  |  |  |  | 4 | 2021-03-30 11:20
1904 | 0A6B19 | Drive Motor "B" Phase V Current High General Electrical Failures Circuit current above threshold | Snapshot DID 2000 |  |  |  |  | 1 | 2020-09-27 15:58
1904 | 0A6B19 | Drive Motor "B" Phase V Current High General Electrical Failures Circuit current above threshold | Snapshot DID 2100 |  |  |  |  | 2 | 2020-09-27 15:58
1904 | 0A6B19 | Drive Motor "B" Phase V Current High General Electrical Failures Circuit current above threshold | Snapshot DID 2015 |  |  |  |  | 3 | 2021-03-30 11:21
1904 | 0A6B19 | Drive Motor "B" Phase V Current High General Electrical Failures Circuit current above threshold | Snapshot DID 2115 |  |  |  |  | 4 | 2021-03-30 11:21
1904 | 0A6E19 | Drive Motor "B" Phase W Current High General Electrical Failures Circuit current above threshold | Snapshot DID 2000 |  |  |  |  | 1 | 2020-09-28 16:54
1904 | 0A6E19 | Drive Motor "B" Phase W Current High General Electrical Failures Circuit current above threshold | Snapshot DID 2100 |  |  |  |  | 2 | 2020-09-28 16:54
1904 | 0A6E19 | Drive Motor "B" Phase W Current High General Electrical Failures Circuit current above threshold | Snapshot DID 2015 |  |  |  |  | 3 | 2021-03-30 11:21
1904 | 0A6E19 | Drive Motor "B" Phase W Current High General Electrical Failures Circuit current above threshold | Snapshot DID 2115 |  |  |  |  | 4 | 2021-03-30 11:21
1904 | 0A9000 | Drive Motor "A" Performance | Snapshot DID 2000 |  |  |  |  | 1 | 2020-06-13 09:35
1904 | 0A9000 | Drive Motor "A" Performance | Snapshot DID 2100 |  |  |  |  | 2 | 2020-06-13 09:35
1904 | 0A9000 | Drive Motor "A" Performance | Snapshot DID 2017 |  |  |  |  | 3 | 2021-06-25 10:46
1904 | 0A9000 | Drive Motor "A" Performance | Snapshot DID 2117 |  |  |  |  | 4 | 2021-06-25 10:49
1904 | 0A9001 | Drive Motor "A" Performance General electrical failure | Snapshot DID 2000 |  |  |  |  | 1 | 2021-03-29 17:17
1904 | 0A9001 | Drive Motor "A" Performance General electrical failure | Snapshot DID 2100 |  |  |  |  | 2 | 2021-03-29 17:22
1904 | 0A9003 | Drive Motor "A" Performance FM (Frequency Modulated) / PWM (Pulse Width Modulated) Failures | Snapshot DID 2000 |  |  |  |  | 1 | 2021-03-29 17:17
1904 | 0A9003 | Drive Motor "A" Performance FM (Frequency Modulated) / PWM (Pulse Width Modulated) Failures | Snapshot DID 2100 |  |  |  |  | 2 | 2021-03-29 17:22
1904 | 0A9004 | Dr System Internal Failures | Snapshot DID 2000 |  |  |  |  | 1 | 2021-06-25 14:30
1904 | 0A9004 | Dr System Internal Failures | Snapshot DID 2100 |  |  |  |  | 3 | 2021-06-25 14:30
1904 | 0A9004 | Dr System Internal Failures | Snapshot DID 2044 |  |  |  |  | 2 | 2021-06-25 14:30
1904 | 0A9004 | Dr System Internal Failures | Snapshot DID 2145 |  |  |  |  | 4 | 2021-06-25 14:30
1904 | 0A9100 | Drive Motor "B" Performance | Snapshot DID 2000 |  |  |  |  | 1 | 2020-06-13 09:35
1904 | 0A9100 | Drive Motor "B" Performance | Snapshot DID 2100 |  |  |  |  | 2 | 2020-06-13 09:35
1904 | 0A9101 | Drive Motor "B" Performance General electrical failure | Snapshot DID 2000 |  |  |  |  | 1 | 2021-03-29 17:17
1904 | 0A9101 | Drive Motor "B" Performance General electrical failure | Snapshot DID 2100 |  |  |  |  | 2 | 2021-03-29 17:22
1904 | 0A9104 | Dr System Internal Failures | Snapshot DID 2000 |  |  |  |  | 1 | 2021-06-25 14:30
1904 | 0A9104 | Dr System Internal Failures | Snapshot DID 2100 |  |  |  |  | 3 | 2021-06-25 14:31
1904 | 0A9104 | Dr System Internal Failures | Snapshot DID 2045 |  |  |  |  | 2 | 2021-06-25 14:31
1904 | 0A9104 | Dr System Internal Failures | Snapshot DID 2145 |  |  |  |  | 4 | 2021-06-25 14:31
1904 | 0AB900 | Hybrid System Performance | Snapshot DID 2000 |  |  |  |  | 1 | 2021-06-25 11:50
1904 | 0AB900 | Hybrid System Performance | Snapshot DID 2100 |  |  |  |  | 3 | 2021-06-25 11:51
1904 | 0AB900 | Hybrid System Performance | Snapshot DID 2040 |  |  |  |  | 2 | 2021-06-25 11:50
1904 | 0AB900 | Hybrid System Performance | Snapshot DID 2140 |  |  |  |  | 4 | 2021-06-25 11:51
1904 | 0AC038 | Hybrid/EV Battery Pack Current Sensor "A" Circuit Range/Performance FM (Frequency Modulated) / PWM (Pulse Width Modulated) Failures Signal frequency incorrect | Snapshot DID 2000 |  |  |  |  | 1 | 2021-03-29 17:17
1904 | 0AC038 | Hybrid/EV Battery Pack Current Sensor "A" Circuit Range/Performance FM (Frequency Modulated) / PWM (Pulse Width Modulated) Failures Signal frequency incorrect | Snapshot DID 2100 |  |  |  |  | 2 | 2021-03-29 17:22
1904 | 0AC062 | Hybrid/EV Battery Pack Current Sensor "A" Circuit Range/Performance Algorithm Based Failures Signal compare failure | Snapshot DID 2000 |  |  |  |  | 1 | 2020-06-13 09:35
1904 | 0AC062 | Hybrid/EV Battery Pack Current Sensor "A" Circuit Range/Performance Algorithm Based Failures Signal compare failure | Snapshot DID 2100 |  |  |  |  | 2 | 2020-06-13 09:35
1904 | 0AC062 | Hybrid/EV Battery Pack Current Sensor "A" Circuit Range/Performance Algorithm Based Failures Signal compare failure | Snapshot DID 2013 |  |  |  |  | 3 | 2021-06-25 10:43
1904 | 0AC062 | Hybrid/EV Battery Pack Current Sensor "A" Circuit Range/Performance Algorithm Based Failures Signal compare failure | Snapshot DID 2113 |  |  |  |  | 4 | 2021-06-25 10:43
1904 | 0AC114 | Hybrid/EV Battery Pack Current Sensor "A" Circuit Low General Electrical Failures Circuit short to ground or open | Snapshot DID 2000 |  |  |  |  | 1 | 2020-07-30 10:52
1904 | 0AC114 | Hybrid/EV Battery Pack Current Sensor "A" Circuit Low General Electrical Failures Circuit short to ground or open | Snapshot DID 2100 |  |  |  |  | 2 | 2020-07-30 10:52
1904 | 0AC114 | Hybrid/EV Battery Pack Current Sensor "A" Circuit Low General Electrical Failures Circuit short to ground or open | Snapshot DID 2013 |  |  |  |  | 3 | 2021-03-30 11:24
1904 | 0AC114 | Hybrid/EV Battery Pack Current Sensor "A" Circuit Low General Electrical Failures Circuit short to ground or open | Snapshot DID 2113 |  |  |  |  | 4 | 2021-03-30 11:25
1904 | 0AC212 | Hybrid/EV Battery Pack Current Sensor "A" Circuit High General Electrical Failures Circuit short to battery | Snapshot DID 2000 |  |  |  |  | 1 | 2020-07-30 10:52
1904 | 0AC212 | Hybrid/EV Battery Pack Current Sensor "A" Circuit High General Electrical Failures Circuit short to battery | Snapshot DID 2100 |  |  |  |  | 2 | 2020-07-30 10:52
1904 | 0AC212 | Hybrid/EV Battery Pack Current Sensor "A" Circuit High General Electrical Failures Circuit short to battery | Snapshot DID 2013 |  |  |  |  | 3 | 2021-03-30 11:25
1904 | 0AC212 | Hybrid/EV Battery Pack Current Sensor "A" Circuit High General Electrical Failures Circuit short to battery | Snapshot DID 2113 |  |  |  |  | 4 | 2021-03-30 11:25
1904 | 0AEE2A | Drive Motor Inverter Temperature Sensor "A" Circuit Range/Performance General Signal Failures Signal Stuck In Range | Snapshot DID 2000 |  |  |  |  | 1 | 2020-09-27 15:58
1904 | 0AEE2A | Drive Motor Inverter Temperature Sensor "A" Circuit Range/Performance General Signal Failures Signal Stuck In Range | Snapshot DID 2100 |  |  |  |  | 2 | 2020-09-27 15:58
1904 | 0AEE2A | Drive Motor Inverter Temperature Sensor "A" Circuit Range/Performance General Signal Failures Signal Stuck In Range | Snapshot DID 2011 |  |  |  |  | 3 | 2021-03-30 11:25
1904 | 0AEE2A | Drive Motor Inverter Temperature Sensor "A" Circuit Range/Performance General Signal Failures Signal Stuck In Range | Snapshot DID 2111 |  |  |  |  | 4 | 2021-03-30 11:25
1904 | 0AEE38 | Drive Motor Inverter Temperature Sensor "A" Circuit Range/Performance FM (Frequency Modulated) / PWM (Pulse Width Modulated) Failures Signal frequency incorrect | Snapshot DID 2000 |  |  |  |  | 1 | 2020-09-27 15:58
1904 | 0AEE38 | Drive Motor Inverter Temperature Sensor "A" Circuit Range/Performance FM (Frequency Modulated) / PWM (Pulse Width Modulated) Failures Signal frequency incorrect | Snapshot DID 2100 |  |  |  |  | 2 | 2020-09-27 15:58
1904 | 0AEE38 | Drive Motor Inverter Temperature Sensor "A" Circuit Range/Performance FM (Frequency Modulated) / PWM (Pulse Width Modulated) Failures Signal frequency incorrect | Snapshot DID 2011 |  |  |  |  | 3 | 2021-03-30 11:26
1904 | 0AEE38 | Drive Motor Inverter Temperature Sensor "A" Circuit Range/Performance FM (Frequency Modulated) / PWM (Pulse Width Modulated) Failures Signal frequency incorrect | Snapshot DID 2111 |  |  |  |  | 4 | 2021-03-30 11:26
1904 | 0AEE62 | Drive Motor Inverter Temperature Sensor "A" Circuit Range/Performance Algorithm Based Failures Signal compare failure | Snapshot DID 2000 |  |  |  |  | 1 | 2020-06-13 09:35
1904 | 0AEE62 | Drive Motor Inverter Temperature Sensor "A" Circuit Range/Performance Algorithm Based Failures Signal compare failure | Snapshot DID 2100 |  |  |  |  | 2 | 2020-06-13 09:35
1904 | 0AEE62 | Drive Motor Inverter Temperature Sensor "A" Circuit Range/Performance Algorithm Based Failures Signal compare failure | Snapshot DID 2011 |  |  |  |  | 3 | 2021-03-30 11:26
1904 | 0AEE62 | Drive Motor Inverter Temperature Sensor "A" Circuit Range/Performance Algorithm Based Failures Signal compare failure | Snapshot DID 2111 |  |  |  |  | 4 | 2021-03-30 11:26
1904 | 0AEF14 | Drive Motor Inverter Temperature Sensor "A" Circuit Low General Electrical Failures Circuit short to ground or open | Snapshot DID 2000 |  |  |  |  | 1 | 2020-06-13 09:35
1904 | 0AEF14 | Drive Motor Inverter Temperature Sensor "A" Circuit Low General Electrical Failures Circuit short to ground or open | Snapshot DID 2100 |  |  |  |  | 2 | 2020-06-13 09:35
1904 | 0AEF14 | Drive Motor Inverter Temperature Sensor "A" Circuit Low General Electrical Failures Circuit short to ground or open | Snapshot DID 2011 |  |  |  |  | 3 | 2021-03-30 11:27
1904 | 0AEF14 | Drive Motor Inverter Temperature Sensor "A" Circuit Low General Electrical Failures Circuit short to ground or open | Snapshot DID 2111 |  |  |  |  | 4 | 2021-03-30 11:27
1904 | 0AF012 | Drive Motor Inverter Temperature Sensor "A" Circuit High General Electrical Failures Circuit short to battery | Snapshot DID 2000 |  |  |  |  | 1 | 2020-06-13 09:35
1904 | 0AF012 | Drive Motor Inverter Temperature Sensor "A" Circuit High General Electrical Failures Circuit short to battery | Snapshot DID 2100 |  |  |  |  | 2 | 2020-06-13 09:35
1904 | 0AF012 | Drive Motor Inverter Temperature Sensor "A" Circuit High General Electrical Failures Circuit short to battery | Snapshot DID 2011 |  |  |  |  | 3 | 2021-03-30 11:27
1904 | 0AF012 | Drive Motor Inverter Temperature Sensor "A" Circuit High General Electrical Failures Circuit short to battery | Snapshot DID 2111 |  |  |  |  | 4 | 2021-03-30 11:28
1904 | 0AF32A | Drive Motor Inverter Temperature Sensor "B" Circuit Range/Performance General Signal Failures Signal Stuck In Range | Snapshot DID 2000 |  |  |  |  | 1 | 2020-09-27 15:58
1904 | 0AF32A | Drive Motor Inverter Temperature Sensor "B" Circuit Range/Performance General Signal Failures Signal Stuck In Range | Snapshot DID 2100 |  |  |  |  | 2 | 2020-09-27 15:58
1904 | 0AF32A | Drive Motor Inverter Temperature Sensor "B" Circuit Range/Performance General Signal Failures Signal Stuck In Range | Snapshot DID 2011 |  |  |  |  | 3 | 2021-03-30 11:30
1904 | 0AF32A | Drive Motor Inverter Temperature Sensor "B" Circuit Range/Performance General Signal Failures Signal Stuck In Range | Snapshot DID 2111 |  |  |  |  | 4 | 2021-03-30 11:30
1904 | 0AF338 | Drive Motor Inverter Temperature Sensor "B" Circuit Range/Performance FM (Frequency Modulated) / PWM (Pulse Width Modulated) Failures Signal frequency incorrect | Snapshot DID 2000 |  |  |  |  | 1 | 2020-09-27 15:58
1904 | 0AF338 | Drive Motor Inverter Temperature Sensor "B" Circuit Range/Performance FM (Frequency Modulated) / PWM (Pulse Width Modulated) Failures Signal frequency incorrect | Snapshot DID 2100 |  |  |  |  | 2 | 2020-09-27 15:58
1904 | 0AF338 | Drive Motor Inverter Temperature Sensor "B" Circuit Range/Performance FM (Frequency Modulated) / PWM (Pulse Width Modulated) Failures Signal frequency incorrect | Snapshot DID 2011 |  |  |  |  | 3 | 2021-03-30 11:30
1904 | 0AF338 | Drive Motor Inverter Temperature Sensor "B" Circuit Range/Performance FM (Frequency Modulated) / PWM (Pulse Width Modulated) Failures Signal frequency incorrect | Snapshot DID 2111 |  |  |  |  | 4 | 2021-03-30 11:30
1904 | 0AF362 | Drive Motor Inverter Temperature Sensor "B" Circuit Range/Performance Algorithm Based Failures Signal compare failure | Snapshot DID 2000 |  |  |  |  | 1 | 2020-06-13 09:35
1904 | 0AF362 | Drive Motor Inverter Temperature Sensor "B" Circuit Range/Performance Algorithm Based Failures Signal compare failure | Snapshot DID 2100 |  |  |  |  | 2 | 2020-06-13 09:35
1904 | 0AF362 | Drive Motor Inverter Temperature Sensor "B" Circuit Range/Performance Algorithm Based Failures Signal compare failure | Snapshot DID 2011 |  |  |  |  | 3 | 2021-03-30 11:30
1904 | 0AF362 | Drive Motor Inverter Temperature Sensor "B" Circuit Range/Performance Algorithm Based Failures Signal compare failure | Snapshot DID 2111 |  |  |  |  | 4 | 2021-03-30 11:31
1904 | 0AF414 | Drive Motor Inverter Temperature Sensor "B" Circuit Low General Electrical Failures Circuit short to ground or open | Snapshot DID 2000 |  |  |  |  | 1 | 2020-06-13 09:35
1904 | 0AF414 | Drive Motor Inverter Temperature Sensor "B" Circuit Low General Electrical Failures Circuit short to ground or open | Snapshot DID 2100 |  |  |  |  | 2 | 2020-06-13 09:35
1904 | 0AF414 | Drive Motor Inverter Temperature Sensor "B" Circuit Low General Electrical Failures Circuit short to ground or open | Snapshot DID 2011 |  |  |  |  | 3 | 2021-03-30 11:31
1904 | 0AF414 | Drive Motor Inverter Temperature Sensor "B" Circuit Low General Electrical Failures Circuit short to ground or open | Snapshot DID 2111 |  |  |  |  | 4 | 2021-03-30 11:31
1904 | 0AF512 | Drive Motor Inverter Temperature Sensor "B" Circuit High General Electrical Failures Circuit short to battery | Snapshot DID 2000 |  |  |  |  | 1 | 2020-06-13 09:35
1904 | 0AF512 | Drive Motor Inverter Temperature Sensor "B" Circuit High General Electrical Failures Circuit short to battery | Snapshot DID 2100 |  |  |  |  | 2 | 2020-06-13 09:35
1904 | 0AF512 | Drive Motor Inverter Temperature Sensor "B" Circuit High General Electrical Failures Circuit short to battery | Snapshot DID 2011 |  |  |  |  | 3 | 2021-03-30 11:31
1904 | 0AF512 | Drive Motor Inverter Temperature Sensor "B" Circuit High General Electrical Failures Circuit short to battery | Snapshot DID 2111 |  |  |  |  | 4 | 2021-03-30 11:31
1904 | 0B0A00 | Auxilliary Transmission Fluid Pump Motor Supply Voltage Circuit Low | Snapshot DID 2000 |  |  |  |  | 1 | 2021-01-18 10:49
1904 | 0B0A00 | Auxilliary Transmission Fluid Pump Motor Supply Voltage Circuit Low | Snapshot DID 2100 |  |  |  |  | 2 | 2021-01-18 10:49
1904 | 0B0A00 | Auxilliary Transmission Fluid Pump Motor Supply Voltage Circuit Low | Snapshot DID 2004 |  |  |  |  | 3 | 2021-03-30 11:32
1904 | 0B0A00 | Auxilliary Transmission Fluid Pump Motor Supply Voltage Circuit Low | Snapshot DID 2104 |  |  |  |  | 4 | 2021-03-30 11:32
1904 | 0B0B00 | Auxilliary Transmission Fluid Pump Motor Supply Voltage Circuit High | Snapshot DID 2000 |  |  |  |  | 1 | 2021-01-18 10:48
1904 | 0B0B00 | Auxilliary Transmission Fluid Pump Motor Supply Voltage Circuit High | Snapshot DID 2100 |  |  |  |  | 2 | 2021-01-18 10:49
1904 | 0B0B00 | Auxilliary Transmission Fluid Pump Motor Supply Voltage Circuit High | Snapshot DID 2004 |  |  |  |  | 3 | 2021-03-30 11:32
1904 | 0B0B00 | Auxilliary Transmission Fluid Pump Motor Supply Voltage Circuit High | Snapshot DID 2104 |  |  |  |  | 4 | 2021-03-30 11:32
1904 | 0B0C00 | Auxilliary Transmission Fluid Pump Hydraulic Leakage | Snapshot DID 2000 |  |  |  |  | 1 | 2021-01-18 10:48
1904 | 0B0C00 | Auxilliary Transmission Fluid Pump Hydraulic Leakage | Snapshot DID 2100 |  |  |  |  | 2 | 2021-01-18 10:48
1904 | 0B0C00 | Auxilliary Transmission Fluid Pump Hydraulic Leakage | Snapshot DID 2004 |  |  |  |  | 3 | 2021-03-30 11:32
1904 | 0B0C00 | Auxilliary Transmission Fluid Pump Hydraulic Leakage | Snapshot DID 2104 |  |  |  |  | 4 | 2021-03-30 11:32
1904 | 0B1014 | Hybrid/EV Battery Pack Current Sensor "B" Circuit Low General Electrical Failures Circuit short to ground or open | Snapshot DID 2000 |  |  |  |  | 1 | 2020-07-30 10:52
1904 | 0B1014 | Hybrid/EV Battery Pack Current Sensor "B" Circuit Low General Electrical Failures Circuit short to ground or open | Snapshot DID 2100 |  |  |  |  | 2 | 2020-07-30 10:52
1904 | 0B1014 | Hybrid/EV Battery Pack Current Sensor "B" Circuit Low General Electrical Failures Circuit short to ground or open | Snapshot DID 2013 |  |  |  |  | 3 | 2021-03-30 11:33
1904 | 0B1014 | Hybrid/EV Battery Pack Current Sensor "B" Circuit Low General Electrical Failures Circuit short to ground or open | Snapshot DID 2113 |  |  |  |  | 4 | 2021-03-30 11:33
1904 | 0B1112 | Hybrid/EV Battery Pack Current Sensor "B" Circuit High General Electrical Failures Circuit short to battery | Snapshot DID 2000 |  |  |  |  | 1 | 2020-07-30 10:52
1904 | 0B1112 | Hybrid/EV Battery Pack Current Sensor "B" Circuit High General Electrical Failures Circuit short to battery | Snapshot DID 2100 |  |  |  |  | 2 | 2020-07-30 10:52
1904 | 0B1112 | Hybrid/EV Battery Pack Current Sensor "B" Circuit High General Electrical Failures Circuit short to battery | Snapshot DID 2013 |  |  |  |  | 3 | 2021-03-30 11:33
1904 | 0B1112 | Hybrid/EV Battery Pack Current Sensor "B" Circuit High General Electrical Failures Circuit short to battery | Snapshot DID 2113 |  |  |  |  | 4 | 2021-03-30 11:33
1904 | 0BD22A | Drive Motor Inverter Temperature Sensor "C" Circuit Range/Performance General Signal Failures Signal Stuck In Range | Snapshot DID 2000 |  |  |  |  | 1 | 2020-09-27 15:58
1904 | 0BD22A | Drive Motor Inverter Temperature Sensor "C" Circuit Range/Performance General Signal Failures Signal Stuck In Range | Snapshot DID 2100 |  |  |  |  | 2 | 2020-09-27 15:58
1904 | 0BD22A | Drive Motor Inverter Temperature Sensor "C" Circuit Range/Performance General Signal Failures Signal Stuck In Range | Snapshot DID 2011 |  |  |  |  | 3 | 2021-03-30 11:33
1904 | 0BD22A | Drive Motor Inverter Temperature Sensor "C" Circuit Range/Performance General Signal Failures Signal Stuck In Range | Snapshot DID 2111 |  |  |  |  | 4 | 2021-03-30 11:34
1904 | 0BD238 | Drive Motor Inverter Temperature Sensor "C" Circuit Range/Performance FM (Frequency Modulated) / PWM (Pulse Width Modulated) Failures Signal frequency incorrect | Snapshot DID 2000 |  |  |  |  | 1 | 2020-09-27 15:58
1904 | 0BD238 | Drive Motor Inverter Temperature Sensor "C" Circuit Range/Performance FM (Frequency Modulated) / PWM (Pulse Width Modulated) Failures Signal frequency incorrect | Snapshot DID 2100 |  |  |  |  | 2 | 2020-09-27 15:58
1904 | 0BD238 | Drive Motor Inverter Temperature Sensor "C" Circuit Range/Performance FM (Frequency Modulated) / PWM (Pulse Width Modulated) Failures Signal frequency incorrect | Snapshot DID 2011 |  |  |  |  | 3 | 2021-03-30 11:34
1904 | 0BD238 | Drive Motor Inverter Temperature Sensor "C" Circuit Range/Performance FM (Frequency Modulated) / PWM (Pulse Width Modulated) Failures Signal frequency incorrect | Snapshot DID 2111 |  |  |  |  | 4 | 2021-03-30 11:34
1904 | 0BD262 | Drive Motor Inverter Temperature Sensor "C" Circuit Range/Performance Algorithm Based Failures Signal compare failure | Snapshot DID 2000 |  |  |  |  | 1 | 2020-06-13 09:35
1904 | 0BD262 | Drive Motor Inverter Temperature Sensor "C" Circuit Range/Performance Algorithm Based Failures Signal compare failure | Snapshot DID 2100 |  |  |  |  | 2 | 2020-06-13 09:35
1904 | 0BD262 | Drive Motor Inverter Temperature Sensor "C" Circuit Range/Performance Algorithm Based Failures Signal compare failure | Snapshot DID 2011 |  |  |  |  | 3 | 2021-03-30 11:34
1904 | 0BD262 | Drive Motor Inverter Temperature Sensor "C" Circuit Range/Performance Algorithm Based Failures Signal compare failure | Snapshot DID 2111 |  |  |  |  | 4 | 2021-03-30 11:35
1904 | 0BD314 | Drive Motor Inverter Temperature Sensor "C" Circuit Low General Electrical Failures Circuit short to ground or open | Snapshot DID 2000 |  |  |  |  | 1 | 2020-06-13 09:35
1904 | 0BD314 | Drive Motor Inverter Temperature Sensor "C" Circuit Low General Electrical Failures Circuit short to ground or open | Snapshot DID 2100 |  |  |  |  | 2 | 2020-06-13 09:35
1904 | 0BD314 | Drive Motor Inverter Temperature Sensor "C" Circuit Low General Electrical Failures Circuit short to ground or open | Snapshot DID 2011 |  |  |  |  | 3 | 2021-03-30 11:35
1904 | 0BD314 | Drive Motor Inverter Temperature Sensor "C" Circuit Low General Electrical Failures Circuit short to ground or open | Snapshot DID 2111 |  |  |  |  | 4 | 2021-03-30 11:35
1904 | 0BD412 | Drive Motor Inverter Temperature Sensor "C" Circuit High General Electrical Failures Circuit short to battery | Snapshot DID 2000 |  |  |  |  | 1 | 2020-06-13 09:35
1904 | 0BD412 | Drive Motor Inverter Temperature Sensor "C" Circuit High General Electrical Failures Circuit short to battery | Snapshot DID 2100 |  |  |  |  | 2 | 2020-06-13 09:35
1904 | 0BD412 | Drive Motor Inverter Temperature Sensor "C" Circuit High General Electrical Failures Circuit short to battery | Snapshot DID 2011 |  |  |  |  | 3 | 2021-03-30 11:35
1904 | 0BD412 | Drive Motor Inverter Temperature Sensor "C" Circuit High General Electrical Failures Circuit short to battery | Snapshot DID 2111 |  |  |  |  | 4 | 2021-03-30 11:35
1904 | 0BD72A | Drive Motor Inverter Temperature Sensor "D" Circuit Range/Performance General Signal Failures Signal Stuck In Range | Snapshot DID 2000 |  |  |  |  | 1 | 2020-09-27 15:58
1904 | 0BD72A | Drive Motor Inverter Temperature Sensor "D" Circuit Range/Performance General Signal Failures Signal Stuck In Range | Snapshot DID 2100 |  |  |  |  | 2 | 2020-09-27 15:58
1904 | 0BD72A | Drive Motor Inverter Temperature Sensor "D" Circuit Range/Performance General Signal Failures Signal Stuck In Range | Snapshot DID 2012 |  |  |  |  | 3 | 2021-03-30 11:36
1904 | 0BD72A | Drive Motor Inverter Temperature Sensor "D" Circuit Range/Performance General Signal Failures Signal Stuck In Range | Snapshot DID 2112 |  |  |  |  | 4 | 2021-03-30 11:36
1904 | 0BD738 | Drive Motor Inverter Temperature Sensor "D" Circuit Range/Performance FM (Frequency Modulated) / PWM (Pulse Width Modulated) Failures Signal frequency incorrect | Snapshot DID 2000 |  |  |  |  | 1 | 2020-09-27 15:58
1904 | 0BD738 | Drive Motor Inverter Temperature Sensor "D" Circuit Range/Performance FM (Frequency Modulated) / PWM (Pulse Width Modulated) Failures Signal frequency incorrect | Snapshot DID 2100 |  |  |  |  | 2 | 2020-09-27 15:58
1904 | 0BD738 | Drive Motor Inverter Temperature Sensor "D" Circuit Range/Performance FM (Frequency Modulated) / PWM (Pulse Width Modulated) Failures Signal frequency incorrect | Snapshot DID 2012 |  |  |  |  | 3 | 2021-03-30 11:36
1904 | 0BD738 | Drive Motor Inverter Temperature Sensor "D" Circuit Range/Performance FM (Frequency Modulated) / PWM (Pulse Width Modulated) Failures Signal frequency incorrect | Snapshot DID 2112 |  |  |  |  | 4 | 2021-03-30 11:36
1904 | 0BD762 | Drive Motor Inverter Temperature Sensor "D" Circuit Range/Performance Algorithm Based Failures Signal compare failure | Snapshot DID 2000 |  |  |  |  | 1 | 2020-06-13 09:35
1904 | 0BD762 | Drive Motor Inverter Temperature Sensor "D" Circuit Range/Performance Algorithm Based Failures Signal compare failure | Snapshot DID 2100 |  |  |  |  | 2 | 2020-06-13 09:35
1904 | 0BD762 | Drive Motor Inverter Temperature Sensor "D" Circuit Range/Performance Algorithm Based Failures Signal compare failure | Snapshot DID 2012 |  |  |  |  | 3 | 2021-03-30 11:37
1904 | 0BD762 | Drive Motor Inverter Temperature Sensor "D" Circuit Range/Performance Algorithm Based Failures Signal compare failure | Snapshot DID 2112 |  |  |  |  | 4 | 2021-03-30 11:37
1904 | 0BD814 | Drive Motor Inverter Temperature Sensor "D" Circuit Low General Electrical Failures Circuit short to ground or open | Snapshot DID 2000 |  |  |  |  | 1 | 2020-06-13 09:35
1904 | 0BD814 | Drive Motor Inverter Temperature Sensor "D" Circuit Low General Electrical Failures Circuit short to ground or open | Snapshot DID 2100 |  |  |  |  | 2 | 2020-06-13 09:35
1904 | 0BD814 | Drive Motor Inverter Temperature Sensor "D" Circuit Low General Electrical Failures Circuit short to ground or open | Snapshot DID 2012 |  |  |  |  | 3 | 2021-03-30 11:37
1904 | 0BD814 | Drive Motor Inverter Temperature Sensor "D" Circuit Low General Electrical Failures Circuit short to ground or open | Snapshot DID 2112 |  |  |  |  | 4 | 2021-03-30 11:37
1904 | 0BD912 | Drive Motor Inverter Temperature Sensor "D" Circuit High General Electrical Failures Circuit short to battery | Snapshot DID 2000 |  |  |  |  | 1 | 2020-06-13 09:35
1904 | 0BD912 | Drive Motor Inverter Temperature Sensor "D" Circuit High General Electrical Failures Circuit short to battery | Snapshot DID 2100 |  |  |  |  | 2 | 2020-06-13 09:35
1904 | 0BD912 | Drive Motor Inverter Temperature Sensor "D" Circuit High General Electrical Failures Circuit short to battery | Snapshot DID 2012 |  |  |  |  | 3 | 2021-03-30 11:38
1904 | 0BD912 | Drive Motor Inverter Temperature Sensor "D" Circuit High General Electrical Failures Circuit short to battery | Snapshot DID 2112 |  |  |  |  | 4 | 2021-03-30 11:38
1904 | 0BDC2A | Drive Motor Inverter Temperature Sensor "E" Circuit Range/Performance General Signal Failures Signal Stuck In Range | Snapshot DID 2000 |  |  |  |  | 1 | 2020-09-27 15:58
1904 | 0BDC2A | Drive Motor Inverter Temperature Sensor "E" Circuit Range/Performance General Signal Failures Signal Stuck In Range | Snapshot DID 2100 |  |  |  |  | 2 | 2020-09-27 15:58
1904 | 0BDC2A | Drive Motor Inverter Temperature Sensor "E" Circuit Range/Performance General Signal Failures Signal Stuck In Range | Snapshot DID 2012 |  |  |  |  | 3 | 2021-03-30 11:38
1904 | 0BDC2A | Drive Motor Inverter Temperature Sensor "E" Circuit Range/Performance General Signal Failures Signal Stuck In Range | Snapshot DID 2112 |  |  |  |  | 4 | 2021-03-30 11:38
1904 | 0BDC38 | Drive Motor Inverter Temperature Sensor "E" Circuit Range/Performance FM (Frequency Modulated) / PWM (Pulse Width Modulated) Failures Signal frequency incorrect | Snapshot DID 2000 |  |  |  |  | 1 | 2020-09-27 15:58
1904 | 0BDC38 | Drive Motor Inverter Temperature Sensor "E" Circuit Range/Performance FM (Frequency Modulated) / PWM (Pulse Width Modulated) Failures Signal frequency incorrect | Snapshot DID 2100 |  |  |  |  | 2 | 2020-09-27 15:58
1904 | 0BDC38 | Drive Motor Inverter Temperature Sensor "E" Circuit Range/Performance FM (Frequency Modulated) / PWM (Pulse Width Modulated) Failures Signal frequency incorrect | Snapshot DID 2012 |  |  |  |  | 3 | 2021-03-30 11:38
1904 | 0BDC38 | Drive Motor Inverter Temperature Sensor "E" Circuit Range/Performance FM (Frequency Modulated) / PWM (Pulse Width Modulated) Failures Signal frequency incorrect | Snapshot DID 2112 |  |  |  |  | 4 | 2021-03-30 11:38
1904 | 0BDC62 | Drive Motor Inverter Temperature Sensor "E" Circuit Range/Performance Algorithm Based Failures Signal compare failure | Snapshot DID 2000 |  |  |  |  | 1 | 2020-06-13 09:35
1904 | 0BDC62 | Drive Motor Inverter Temperature Sensor "E" Circuit Range/Performance Algorithm Based Failures Signal compare failure | Snapshot DID 2100 |  |  |  |  | 2 | 2020-06-13 09:35
1904 | 0BDC62 | Drive Motor Inverter Temperature Sensor "E" Circuit Range/Performance Algorithm Based Failures Signal compare failure | Snapshot DID 2012 |  |  |  |  | 3 | 2021-03-30 11:39
1904 | 0BDC62 | Drive Motor Inverter Temperature Sensor "E" Circuit Range/Performance Algorithm Based Failures Signal compare failure | Snapshot DID 2112 |  |  |  |  | 4 | 2021-03-30 11:39
1904 | 0BDD14 | Drive Motor Inverter Temperature Sensor "E" Circuit Low General Electrical Failures Circuit short to ground or open | Snapshot DID 2000 |  |  |  |  | 1 | 2020-06-13 09:35
1904 | 0BDD14 | Drive Motor Inverter Temperature Sensor "E" Circuit Low General Electrical Failures Circuit short to ground or open | Snapshot DID 2100 |  |  |  |  | 2 | 2020-06-13 09:35
1904 | 0BDD14 | Drive Motor Inverter Temperature Sensor "E" Circuit Low General Electrical Failures Circuit short to ground or open | Snapshot DID 2012 |  |  |  |  | 3 | 2021-03-30 11:40
1904 | 0BDD14 | Drive Motor Inverter Temperature Sensor "E" Circuit Low General Electrical Failures Circuit short to ground or open | Snapshot DID 2112 |  |  |  |  | 4 | 2021-03-30 11:40
1904 | 0BDE12 | Drive Motor Inverter Temperature Sensor "E" Circuit High General Electrical Failures Circuit short to battery | Snapshot DID 2000 |  |  |  |  | 1 | 2020-06-13 09:35
1904 | 0BDE12 | Drive Motor Inverter Temperature Sensor "E" Circuit High General Electrical Failures Circuit short to battery | Snapshot DID 2100 |  |  |  |  | 2 | 2020-06-13 09:35
1904 | 0BDE12 | Drive Motor Inverter Temperature Sensor "E" Circuit High General Electrical Failures Circuit short to battery | Snapshot DID 2012 |  |  |  |  | 3 | 2021-03-30 11:40
1904 | 0BDE12 | Drive Motor Inverter Temperature Sensor "E" Circuit High General Electrical Failures Circuit short to battery | Snapshot DID 2112 |  |  |  |  | 4 | 2021-03-30 11:40
1904 | 0BE12A | Drive Motor Inverter Temperature Sensor "F" Circuit Range/Performance General Signal Failures Signal Stuck In Range | Snapshot DID 2000 |  |  |  |  | 1 | 2020-09-27 15:58
1904 | 0BE12A | Drive Motor Inverter Temperature Sensor "F" Circuit Range/Performance General Signal Failures Signal Stuck In Range | Snapshot DID 2100 |  |  |  |  | 2 | 2020-09-27 15:58
1904 | 0BE12A | Drive Motor Inverter Temperature Sensor "F" Circuit Range/Performance General Signal Failures Signal Stuck In Range | Snapshot DID 2012 |  |  |  |  | 3 | 2021-03-30 11:41
1904 | 0BE12A | Drive Motor Inverter Temperature Sensor "F" Circuit Range/Performance General Signal Failures Signal Stuck In Range | Snapshot DID 2112 |  |  |  |  | 4 | 2021-03-30 11:41
1904 | 0BE138 | Drive Motor Inverter Temperature Sensor "F" Circuit Range/Performance FM (Frequency Modulated) / PWM (Pulse Width Modulated) Failures Signal frequency incorrect | Snapshot DID 2000 |  |  |  |  | 1 | 2020-09-27 15:58
1904 | 0BE138 | Drive Motor Inverter Temperature Sensor "F" Circuit Range/Performance FM (Frequency Modulated) / PWM (Pulse Width Modulated) Failures Signal frequency incorrect | Snapshot DID 2100 |  |  |  |  | 2 | 2020-09-27 15:58
1904 | 0BE138 | Drive Motor Inverter Temperature Sensor "F" Circuit Range/Performance FM (Frequency Modulated) / PWM (Pulse Width Modulated) Failures Signal frequency incorrect | Snapshot DID 2012 |  |  |  |  | 3 | 2021-03-30 11:41
1904 | 0BE138 | Drive Motor Inverter Temperature Sensor "F" Circuit Range/Performance FM (Frequency Modulated) / PWM (Pulse Width Modulated) Failures Signal frequency incorrect | Snapshot DID 2112 |  |  |  |  | 4 | 2021-03-30 11:41
1904 | 0BE162 | Drive Motor Inverter Temperature Sensor "F" Circuit Range/Performance Algorithm Based Failures Signal compare failure | Snapshot DID 2000 |  |  |  |  | 1 | 2020-06-13 09:35
1904 | 0BE162 | Drive Motor Inverter Temperature Sensor "F" Circuit Range/Performance Algorithm Based Failures Signal compare failure | Snapshot DID 2100 |  |  |  |  | 2 | 2020-06-13 09:35
1904 | 0BE162 | Drive Motor Inverter Temperature Sensor "F" Circuit Range/Performance Algorithm Based Failures Signal compare failure | Snapshot DID 2012 |  |  |  |  | 3 | 2021-03-30 11:42
1904 | 0BE162 | Drive Motor Inverter Temperature Sensor "F" Circuit Range/Performance Algorithm Based Failures Signal compare failure | Snapshot DID 2112 |  |  |  |  | 4 | 2021-03-30 11:42
1904 | 0BE214 | Drive Motor Inverter Temperature Sensor "F" Circuit Low General Electrical Failures Circuit short to ground or open | Snapshot DID 2000 |  |  |  |  | 1 | 2020-06-13 09:35
1904 | 0BE214 | Drive Motor Inverter Temperature Sensor "F" Circuit Low General Electrical Failures Circuit short to ground or open | Snapshot DID 2100 |  |  |  |  | 2 | 2020-06-13 09:35
1904 | 0BE214 | Drive Motor Inverter Temperature Sensor "F" Circuit Low General Electrical Failures Circuit short to ground or open | Snapshot DID 2012 |  |  |  |  | 3 | 2021-03-30 11:42
1904 | 0BE214 | Drive Motor Inverter Temperature Sensor "F" Circuit Low General Electrical Failures Circuit short to ground or open | Snapshot DID 2112 |  |  |  |  | 4 | 2021-03-30 11:42
1904 | 0BE312 | Drive Motor Inverter Temperature Sensor "F" Circuit High General Electrical Failures Circuit short to battery | Snapshot DID 2000 |  |  |  |  | 1 | 2020-06-13 09:35
1904 | 0BE312 | Drive Motor Inverter Temperature Sensor "F" Circuit High General Electrical Failures Circuit short to battery | Snapshot DID 2100 |  |  |  |  | 2 | 2020-06-13 09:35
1904 | 0BE312 | Drive Motor Inverter Temperature Sensor "F" Circuit High General Electrical Failures Circuit short to battery | Snapshot DID 2012 |  |  |  |  | 3 | 2021-03-30 11:43
1904 | 0BE312 | Drive Motor Inverter Temperature Sensor "F" Circuit High General Electrical Failures Circuit short to battery | Snapshot DID 2112 |  |  |  |  | 4 | 2021-03-30 11:43
1904 | 0BE51F | Drive Motor "A" Phase U Current Sensor Circuit General Electrical Failures Circuit intermittent | Snapshot DID 2000 |  |  |  |  | 1 | 2020-09-27 15:58
1904 | 0BE51F | Drive Motor "A" Phase U Current Sensor Circuit General Electrical Failures Circuit intermittent | Snapshot DID 2100 |  |  |  |  | 2 | 2020-09-27 15:58
1904 | 0BE51F | Drive Motor "A" Phase U Current Sensor Circuit General Electrical Failures Circuit intermittent | Snapshot DID 2014 |  |  |  |  | 3 | 2021-03-30 11:43
1904 | 0BE51F | Drive Motor "A" Phase U Current Sensor Circuit General Electrical Failures Circuit intermittent | Snapshot DID 2114 |  |  |  |  | 4 | 2021-03-30 11:43
1904 | 0BE62A | Drive Motor "A" Phase U Current Sensor Circuit Range/Performance General Signal Failures Signal Stuck In Range | Snapshot DID 2000 |  |  |  |  | 1 | 2020-09-27 15:58
1904 | 0BE62A | Drive Motor "A" Phase U Current Sensor Circuit Range/Performance General Signal Failures Signal Stuck In Range | Snapshot DID 2100 |  |  |  |  | 2 | 2020-09-27 15:58
1904 | 0BE62A | Drive Motor "A" Phase U Current Sensor Circuit Range/Performance General Signal Failures Signal Stuck In Range | Snapshot DID 2014 |  |  |  |  | 3 | 2021-03-30 11:44
1904 | 0BE62A | Drive Motor "A" Phase U Current Sensor Circuit Range/Performance General Signal Failures Signal Stuck In Range | Snapshot DID 2114 |  |  |  |  | 4 | 2021-03-30 11:44
1904 | 0BE712 | Drive Motor "A" Phase U Current Sensor Circuit Low General Electrical Failures Circuit short to battery | Snapshot DID 2000 |  |  |  |  | 1 | 2020-07-30 10:52
1904 | 0BE712 | Drive Motor "A" Phase U Current Sensor Circuit Low General Electrical Failures Circuit short to battery | Snapshot DID 2100 |  |  |  |  | 2 | 2020-07-30 10:52
1904 | 0BE712 | Drive Motor "A" Phase U Current Sensor Circuit Low General Electrical Failures Circuit short to battery | Snapshot DID 2014 |  |  |  |  | 3 | 2021-03-30 11:44
1904 | 0BE712 | Drive Motor "A" Phase U Current Sensor Circuit Low General Electrical Failures Circuit short to battery | Snapshot DID 2114 |  |  |  |  | 4 | 2021-03-30 11:44
1904 | 0BE814 | Drive Motor "A" Phase U Current Sensor Circuit High General Electrical Failures Circuit short to ground or open | Snapshot DID 2000 |  |  |  |  | 1 | 2020-07-30 10:52
1904 | 0BE814 | Drive Motor "A" Phase U Current Sensor Circuit High General Electrical Failures Circuit short to ground or open | Snapshot DID 2100 |  |  |  |  | 2 | 2020-07-30 10:52
1904 | 0BE814 | Drive Motor "A" Phase U Current Sensor Circuit High General Electrical Failures Circuit short to ground or open | Snapshot DID 2014 |  |  |  |  | 3 | 2021-03-30 11:44
1904 | 0BE814 | Drive Motor "A" Phase U Current Sensor Circuit High General Electrical Failures Circuit short to ground or open | Snapshot DID 2114 |  |  |  |  | 4 | 2021-03-30 11:44
1904 | 0BE91F | Drive Motor "A" Phase V Current Sensor Circuit General Electrical Failures Circuit intermittent | Snapshot DID 2000 |  |  |  |  | 1 | 2020-09-27 15:58
1904 | 0BE91F | Drive Motor "A" Phase V Current Sensor Circuit General Electrical Failures Circuit intermittent | Snapshot DID 2100 |  |  |  |  | 2 | 2020-09-27 15:58
1904 | 0BE91F | Drive Motor "A" Phase V Current Sensor Circuit General Electrical Failures Circuit intermittent | Snapshot DID 2014 |  |  |  |  | 3 | 2021-03-30 11:45
1904 | 0BE91F | Drive Motor "A" Phase V Current Sensor Circuit General Electrical Failures Circuit intermittent | Snapshot DID 2114 |  |  |  |  | 4 | 2021-03-30 11:45
1904 | 0BEA2A | Drive Motor "A" Phase V Current Sensor Circuit Range/Performance General Signal Failures Signal Stuck In Range | Snapshot DID 2000 |  |  |  |  | 1 | 2020-09-27 15:58
1904 | 0BEA2A | Drive Motor "A" Phase V Current Sensor Circuit Range/Performance General Signal Failures Signal Stuck In Range | Snapshot DID 2100 |  |  |  |  | 2 | 2020-09-27 15:58
1904 | 0BEA2A | Drive Motor "A" Phase V Current Sensor Circuit Range/Performance General Signal Failures Signal Stuck In Range | Snapshot DID 2014 |  |  |  |  | 3 | 2021-03-30 11:45
1904 | 0BEA2A | Drive Motor "A" Phase V Current Sensor Circuit Range/Performance General Signal Failures Signal Stuck In Range | Snapshot DID 2114 |  |  |  |  | 4 | 2021-03-30 11:45
1904 | 0BEB12 | Drive Motor "A" Phase V Current Sensor Circuit Low General Electrical Failures Circuit short to battery | Snapshot DID 2000 |  |  |  |  | 1 | 2020-07-30 10:52
1904 | 0BEB12 | Drive Motor "A" Phase V Current Sensor Circuit Low General Electrical Failures Circuit short to battery | Snapshot DID 2100 |  |  |  |  | 2 | 2020-07-30 10:52
1904 | 0BEB12 | Drive Motor "A" Phase V Current Sensor Circuit Low General Electrical Failures Circuit short to battery | Snapshot DID 2014 |  |  |  |  | 3 | 2021-03-30 11:45
1904 | 0BEB12 | Drive Motor "A" Phase V Current Sensor Circuit Low General Electrical Failures Circuit short to battery | Snapshot DID 2114 |  |  |  |  | 4 | 2021-03-30 11:46
1904 | 0BEC14 | Drive Motor "A" Phase V Current Sensor Circuit High General Electrical Failures Circuit short to ground or open | Snapshot DID 2000 |  |  |  |  | 1 | 2020-07-30 10:52
1904 | 0BEC14 | Drive Motor "A" Phase V Current Sensor Circuit High General Electrical Failures Circuit short to ground or open | Snapshot DID 2100 |  |  |  |  | 2 | 2020-07-30 10:52
1904 | 0BEC14 | Drive Motor "A" Phase V Current Sensor Circuit High General Electrical Failures Circuit short to ground or open | Snapshot DID 2014 |  |  |  |  | 3 | 2021-03-30 11:46
1904 | 0BEC14 | Drive Motor "A" Phase V Current Sensor Circuit High General Electrical Failures Circuit short to ground or open | Snapshot DID 2114 |  |  |  |  | 4 | 2021-03-30 11:46
1904 | 0BED1F | Drive Motor "A" Phase W Current Sensor Circuit General Electrical Failures Circuit intermittent | Snapshot DID 2000 |  |  |  |  | 1 | 2020-09-27 15:58
1904 | 0BED1F | Drive Motor "A" Phase W Current Sensor Circuit General Electrical Failures Circuit intermittent | Snapshot DID 2100 |  |  |  |  | 2 | 2020-09-27 15:58
1904 | 0BED1F | Drive Motor "A" Phase W Current Sensor Circuit General Electrical Failures Circuit intermittent | Snapshot DID 2014 |  |  |  |  | 3 | 2021-03-30 11:46
1904 | 0BED1F | Drive Motor "A" Phase W Current Sensor Circuit General Electrical Failures Circuit intermittent | Snapshot DID 2114 |  |  |  |  | 4 | 2021-03-30 11:46
1904 | 0BEE2A | Drive Motor "A" Phase W Current Sensor Circuit Range/Performance General Signal Failures Signal Stuck In Range | Snapshot DID 2000 |  |  |  |  | 1 | 2020-09-27 15:58
1904 | 0BEE2A | Drive Motor "A" Phase W Current Sensor Circuit Range/Performance General Signal Failures Signal Stuck In Range | Snapshot DID 2100 |  |  |  |  | 2 | 2020-09-27 15:58
1904 | 0BEE2A | Drive Motor "A" Phase W Current Sensor Circuit Range/Performance General Signal Failures Signal Stuck In Range | Snapshot DID 2014 |  |  |  |  | 3 | 2021-03-30 11:47
1904 | 0BEE2A | Drive Motor "A" Phase W Current Sensor Circuit Range/Performance General Signal Failures Signal Stuck In Range | Snapshot DID 2114 |  |  |  |  | 4 | 2021-03-30 11:47
1904 | 0BEF12 | Drive Motor "A" Phase W Current Sensor Circuit Low General Electrical Failures Circuit short to battery | Snapshot DID 2000 |  |  |  |  | 1 | 2020-07-30 10:52
1904 | 0BEF12 | Drive Motor "A" Phase W Current Sensor Circuit Low General Electrical Failures Circuit short to battery | Snapshot DID 2100 |  |  |  |  | 2 | 2020-07-30 10:52
1904 | 0BEF12 | Drive Motor "A" Phase W Current Sensor Circuit Low General Electrical Failures Circuit short to battery | Snapshot DID 2014 |  |  |  |  | 3 | 2021-03-30 11:47
1904 | 0BEF12 | Drive Motor "A" Phase W Current Sensor Circuit Low General Electrical Failures Circuit short to battery | Snapshot DID 2114 |  |  |  |  | 4 | 2021-03-30 11:47
1904 | 0BF014 | Drive Motor "A" Phase W Current Sensor Circuit High General Electrical Failures Circuit short to ground or open | Snapshot DID 2000 |  |  |  |  | 1 | 2020-07-30 10:52
1904 | 0BF014 | Drive Motor "A" Phase W Current Sensor Circuit High General Electrical Failures Circuit short to ground or open | Snapshot DID 2100 |  |  |  |  | 2 | 2020-07-30 10:52
1904 | 0BF014 | Drive Motor "A" Phase W Current Sensor Circuit High General Electrical Failures Circuit short to ground or open | Snapshot DID 2014 |  |  |  |  | 3 | 2021-03-30 11:48
1904 | 0BF014 | Drive Motor "A" Phase W Current Sensor Circuit High General Electrical Failures Circuit short to ground or open | Snapshot DID 2114 |  |  |  |  | 4 | 2021-03-30 11:48
1904 | 0BF12A | Drive Motor "B" Phase U Current Sensor Circuit General Signal Failures Signal Stuck In Range | Snapshot DID 2000 |  |  |  |  | 1 | 2020-09-27 15:58
1904 | 0BF12A | Drive Motor "B" Phase U Current Sensor Circuit General Signal Failures Signal Stuck In Range | Snapshot DID 2100 |  |  |  |  | 2 | 2020-09-27 15:58
1904 | 0BF12A | Drive Motor "B" Phase U Current Sensor Circuit General Signal Failures Signal Stuck In Range | Snapshot DID 2015 |  |  |  |  | 3 | 2021-03-30 11:48
1904 | 0BF12A | Drive Motor "B" Phase U Current Sensor Circuit General Signal Failures Signal Stuck In Range | Snapshot DID 2115 |  |  |  |  | 4 | 2021-03-30 11:48
1904 | 0BF21F | Drive Motor "B" Phase U Current Sensor Circuit Range/Performance General Electrical Failures Circuit intermittent | Snapshot DID 2000 |  |  |  |  | 1 | 2020-09-27 15:58
1904 | 0BF21F | Drive Motor "B" Phase U Current Sensor Circuit Range/Performance General Electrical Failures Circuit intermittent | Snapshot DID 2100 |  |  |  |  | 2 | 2020-09-27 15:58
1904 | 0BF21F | Drive Motor "B" Phase U Current Sensor Circuit Range/Performance General Electrical Failures Circuit intermittent | Snapshot DID 2015 |  |  |  |  | 3 | 2021-03-30 11:48
1904 | 0BF21F | Drive Motor "B" Phase U Current Sensor Circuit Range/Performance General Electrical Failures Circuit intermittent | Snapshot DID 2115 |  |  |  |  | 4 | 2021-03-30 11:48
1904 | 0BF312 | Drive Motor "B" Phase U Current Sensor Circuit Low General Electrical Failures Circuit short to battery | Snapshot DID 2000 |  |  |  |  | 1 | 2020-07-30 10:52
1904 | 0BF312 | Drive Motor "B" Phase U Current Sensor Circuit Low General Electrical Failures Circuit short to battery | Snapshot DID 2100 |  |  |  |  | 2 | 2020-07-30 10:52
1904 | 0BF312 | Drive Motor "B" Phase U Current Sensor Circuit Low General Electrical Failures Circuit short to battery | Snapshot DID 2015 |  |  |  |  | 3 | 2021-03-30 11:49
1904 | 0BF312 | Drive Motor "B" Phase U Current Sensor Circuit Low General Electrical Failures Circuit short to battery | Snapshot DID 2115 |  |  |  |  | 4 | 2021-03-30 11:49
1904 | 0BF414 | Drive Motor "B" Phase U Current Sensor Circuit High General Electrical Failures Circuit short to ground or open | Snapshot DID 2000 |  |  |  |  | 1 | 2020-07-30 14:13
1904 | 0BF414 | Drive Motor "B" Phase U Current Sensor Circuit High General Electrical Failures Circuit short to ground or open | Snapshot DID 2100 |  |  |  |  | 2 | 2020-07-30 14:13
1904 | 0BF414 | Drive Motor "B" Phase U Current Sensor Circuit High General Electrical Failures Circuit short to ground or open | Snapshot DID 2015 |  |  |  |  | 3 | 2021-03-30 11:49
1904 | 0BF414 | Drive Motor "B" Phase U Current Sensor Circuit High General Electrical Failures Circuit short to ground or open | Snapshot DID 2115 |  |  |  |  | 4 | 2021-03-30 11:49
1904 | 0BF52A | Drive Motor "B" Phase V Current Sensor Circuit General Signal Failures Signal Stuck In Range | Snapshot DID 2000 |  |  |  |  | 1 | 2020-09-27 15:58
1904 | 0BF52A | Drive Motor "B" Phase V Current Sensor Circuit General Signal Failures Signal Stuck In Range | Snapshot DID 2100 |  |  |  |  | 2 | 2020-09-27 15:58
1904 | 0BF52A | Drive Motor "B" Phase V Current Sensor Circuit General Signal Failures Signal Stuck In Range | Snapshot DID 2015 |  |  |  |  | 3 | 2021-03-30 11:50
1904 | 0BF52A | Drive Motor "B" Phase V Current Sensor Circuit General Signal Failures Signal Stuck In Range | Snapshot DID 2115 |  |  |  |  | 4 | 2021-03-30 11:50
1904 | 0BF61F | Drive Motor "B" Phase V Current Sensor Circuit Range/Performance General Electrical Failures Circuit intermittent | Snapshot DID 2000 |  |  |  |  | 1 | 2020-09-27 15:58
1904 | 0BF61F | Drive Motor "B" Phase V Current Sensor Circuit Range/Performance General Electrical Failures Circuit intermittent | Snapshot DID 2100 |  |  |  |  | 2 | 2020-09-27 15:58
1904 | 0BF61F | Drive Motor "B" Phase V Current Sensor Circuit Range/Performance General Electrical Failures Circuit intermittent | Snapshot DID 2015 |  |  |  |  | 3 | 2021-03-30 11:50
1904 | 0BF61F | Drive Motor "B" Phase V Current Sensor Circuit Range/Performance General Electrical Failures Circuit intermittent | Snapshot DID 2115 |  |  |  |  | 4 | 2021-03-30 11:50
1904 | 0BF712 | Drive Motor "B" Phase V Current Sensor Circuit Low General Electrical Failures Circuit short to battery | Snapshot DID 2000 |  |  |  |  | 1 | 2020-07-30 10:52
1904 | 0BF712 | Drive Motor "B" Phase V Current Sensor Circuit Low General Electrical Failures Circuit short to battery | Snapshot DID 2100 |  |  |  |  | 2 | 2020-07-30 10:52
1904 | 0BF712 | Drive Motor "B" Phase V Current Sensor Circuit Low General Electrical Failures Circuit short to battery | Snapshot DID 2015 |  |  |  |  | 3 | 2021-03-30 11:50
1904 | 0BF712 | Drive Motor "B" Phase V Current Sensor Circuit Low General Electrical Failures Circuit short to battery | Snapshot DID 2115 |  |  |  |  | 4 | 2021-03-30 11:51
1904 | 0BF814 | Drive Motor "B" Phase V Current Sensor Circuit High General Electrical Failures Circuit short to ground or open | Snapshot DID 2000 |  |  |  |  | 1 | 2020-07-30 10:52
1904 | 0BF814 | Drive Motor "B" Phase V Current Sensor Circuit High General Electrical Failures Circuit short to ground or open | Snapshot DID 2100 |  |  |  |  | 2 | 2020-07-30 10:52
1904 | 0BF814 | Drive Motor "B" Phase V Current Sensor Circuit High General Electrical Failures Circuit short to ground or open | Snapshot DID 2015 |  |  |  |  | 3 | 2021-03-30 11:51
1904 | 0BF814 | Drive Motor "B" Phase V Current Sensor Circuit High General Electrical Failures Circuit short to ground or open | Snapshot DID 2115 |  |  |  |  | 4 | 2021-03-30 11:51
1904 | 0BF92A | Drive Motor "B" Phase W Current Sensor Circuit General Signal Failures Signal Stuck In Range | Snapshot DID 2000 |  |  |  |  | 1 | 2020-09-27 15:58
1904 | 0BF92A | Drive Motor "B" Phase W Current Sensor Circuit General Signal Failures Signal Stuck In Range | Snapshot DID 2100 |  |  |  |  | 2 | 2020-09-27 15:58
1904 | 0BF92A | Drive Motor "B" Phase W Current Sensor Circuit General Signal Failures Signal Stuck In Range | Snapshot DID 2015 |  |  |  |  | 3 | 2021-03-30 11:51
1904 | 0BF92A | Drive Motor "B" Phase W Current Sensor Circuit General Signal Failures Signal Stuck In Range | Snapshot DID 2115 |  |  |  |  | 4 | 2021-03-30 11:51
1904 | 0BFA1F | Drive Motor "B" Phase W Current Sensor Circuit Range/Performance General Electrical Failures Circuit intermittent | Snapshot DID 2000 |  |  |  |  | 1 | 2020-09-27 15:58
1904 | 0BFA1F | Drive Motor "B" Phase W Current Sensor Circuit Range/Performance General Electrical Failures Circuit intermittent | Snapshot DID 2100 |  |  |  |  | 2 | 2020-09-27 15:58
1904 | 0BFA1F | Drive Motor "B" Phase W Current Sensor Circuit Range/Performance General Electrical Failures Circuit intermittent | Snapshot DID 2015 |  |  |  |  | 3 | 2021-03-30 11:51
1904 | 0BFA1F | Drive Motor "B" Phase W Current Sensor Circuit Range/Performance General Electrical Failures Circuit intermittent | Snapshot DID 2115 |  |  |  |  | 4 | 2021-03-30 11:52
1904 | 0BFB12 | Drive Motor "B" Phase W Current Sensor Circuit Low General Electrical Failures Circuit short to battery | Snapshot DID 2000 |  |  |  |  | 1 | 2020-07-30 10:52
1904 | 0BFB12 | Drive Motor "B" Phase W Current Sensor Circuit Low General Electrical Failures Circuit short to battery | Snapshot DID 2100 |  |  |  |  | 2 | 2020-07-30 10:52
1904 | 0BFB12 | Drive Motor "B" Phase W Current Sensor Circuit Low General Electrical Failures Circuit short to battery | Snapshot DID 2015 |  |  |  |  | 3 | 2021-03-30 11:52
1904 | 0BFB12 | Drive Motor "B" Phase W Current Sensor Circuit Low General Electrical Failures Circuit short to battery | Snapshot DID 2115 |  |  |  |  | 4 | 2021-03-30 11:52
1904 | 0BFC14 | Drive Motor "B" Phase W Current Sensor Circuit High General Electrical Failures Circuit short to ground or open | Snapshot DID 2000 |  |  |  |  | 1 | 2020-07-30 10:52
1904 | 0BFC14 | Drive Motor "B" Phase W Current Sensor Circuit High General Electrical Failures Circuit short to ground or open | Snapshot DID 2100 |  |  |  |  | 2 | 2020-07-30 10:52
1904 | 0BFC14 | Drive Motor "B" Phase W Current Sensor Circuit High General Electrical Failures Circuit short to ground or open | Snapshot DID 2015 |  |  |  |  | 3 | 2021-03-30 11:52
1904 | 0BFC14 | Drive Motor "B" Phase W Current Sensor Circuit High General Electrical Failures Circuit short to ground or open | Snapshot DID 2115 |  |  |  |  | 4 | 2021-03-30 11:52
1904 | 0BFD85 | Drive Motor "A" Phase U-V-W Current Sensor Correlation Bus Signal / Message Failures Signal above allowable range | Snapshot DID 2000 |  |  |  |  | 1 | 2020-06-13 09:35
1904 | 0BFD85 | Drive Motor "A" Phase U-V-W Current Sensor Correlation Bus Signal / Message Failures Signal above allowable range | Snapshot DID 2100 |  |  |  |  | 2 | 2020-06-13 09:35
1904 | 0BFD85 | Drive Motor "A" Phase U-V-W Current Sensor Correlation Bus Signal / Message Failures Signal above allowable range | Snapshot DID 2014 |  |  |  |  | 3 | 2021-06-25 10:45
1904 | 0BFD85 | Drive Motor "A" Phase U-V-W Current Sensor Correlation Bus Signal / Message Failures Signal above allowable range | Snapshot DID 2114 |  |  |  |  | 4 | 2021-06-25 10:45
1904 | 0BFE85 | Drive Motor "B" Phase U-V-W Current Sensor Correlation Bus Signal / Message Failures Signal above allowable range | Snapshot DID 2000 |  |  |  |  | 1 | 2020-06-13 09:35
1904 | 0BFE85 | Drive Motor "B" Phase U-V-W Current Sensor Correlation Bus Signal / Message Failures Signal above allowable range | Snapshot DID 2100 |  |  |  |  | 2 | 2020-06-13 09:35
1904 | 0BFE85 | Drive Motor "B" Phase U-V-W Current Sensor Correlation Bus Signal / Message Failures Signal above allowable range | Snapshot DID 2015 |  |  |  |  | 3 | 2021-06-25 11:09
1904 | 0BFE85 | Drive Motor "B" Phase U-V-W Current Sensor Correlation Bus Signal / Message Failures Signal above allowable range | Snapshot DID 2115 |  |  |  |  | 4 | 2021-06-25 11:09
1904 | 0C0100 | Drive Motor "A" Current High | Snapshot DID 2000 |  |  |  |  | 1 | 2020-06-13 09:35
1904 | 0C0100 | Drive Motor "A" Current High | Snapshot DID 2100 |  |  |  |  | 2 | 2020-06-13 09:35
1904 | 0C0100 | Drive Motor "A" Current High | Snapshot DID 2014 |  |  |  |  | 3 | 2021-03-30 11:53
1904 | 0C0100 | Drive Motor "A" Current High | Snapshot DID 2114 |  |  |  |  | 4 | 2021-03-30 11:53
1904 | 0C0400 | Drive Motor "B" Current High | Snapshot DID 2000 |  |  |  |  | 1 | 2020-06-13 09:35
1904 | 0C0400 | Drive Motor "B" Current High | Snapshot DID 2100 |  |  |  |  | 2 | 2020-06-13 09:35
1904 | 0C0400 | Drive Motor "B" Current High | Snapshot DID 2015 |  |  |  |  | 3 | 2021-03-30 11:53
1904 | 0C0400 | Drive Motor "B" Current High | Snapshot DID 2115 |  |  |  |  | 4 | 2021-03-30 11:53
1904 | 0C0501 | Drive Motor "A" Phase U-V-W Circuit/Open General electrical failure | Snapshot DID 2000 |  |  |  |  | 1 | 2020-09-27 15:58
1904 | 0C0501 | Drive Motor "A" Phase U-V-W Circuit/Open General electrical failure | Snapshot DID 2100 |  |  |  |  | 2 | 2020-09-27 15:58
1904 | 0C0501 | Drive Motor "A" Phase U-V-W Circuit/Open General electrical failure | Snapshot DID 2017 |  |  |  |  | 3 | 2021-03-30 11:54
1904 | 0C0501 | Drive Motor "A" Phase U-V-W Circuit/Open General electrical failure | Snapshot DID 2117 |  |  |  |  | 4 | 2021-03-30 11:54
1904 | 0C0513 | Drive Motor "A" Phase U-V-W Circuit/Open General Electrical Failures Circuit open | Snapshot DID 2000 |  |  |  |  | 1 | 2020-07-30 10:52
1904 | 0C0513 | Drive Motor "A" Phase U-V-W Circuit/Open General Electrical Failures Circuit open | Snapshot DID 2100 |  |  |  |  | 2 | 2020-07-30 10:52
1904 | 0C0513 | Drive Motor "A" Phase U-V-W Circuit/Open General Electrical Failures Circuit open | Snapshot DID 2017 |  |  |  |  | 3 | 2021-03-30 11:54
1904 | 0C0513 | Drive Motor "A" Phase U-V-W Circuit/Open General Electrical Failures Circuit open | Snapshot DID 2117 |  |  |  |  | 4 | 2021-03-30 11:54
1904 | 0C0801 | Drive Motor "B" Phase U-V-W Circuit/Open General electrical failure | Snapshot DID 2000 |  |  |  |  | 1 | 2020-09-27 15:58
1904 | 0C0801 | Drive Motor "B" Phase U-V-W Circuit/Open General electrical failure | Snapshot DID 2100 |  |  |  |  | 2 | 2020-09-27 15:58
1904 | 0C0801 | Drive Motor "B" Phase U-V-W Circuit/Open General electrical failure | Snapshot DID 2018 |  |  |  |  | 3 | 2021-03-30 11:55
1904 | 0C0801 | Drive Motor "B" Phase U-V-W Circuit/Open General electrical failure | Snapshot DID 2118 |  |  |  |  | 4 | 2021-03-30 11:55
1904 | 0C0813 | Drive Motor "B" Phase U-V-W Circuit/Open General Electrical Failures Circuit open | Snapshot DID 2000 |  |  |  |  | 1 | 2020-07-30 10:52
1904 | 0C0813 | Drive Motor "B" Phase U-V-W Circuit/Open General Electrical Failures Circuit open | Snapshot DID 2100 |  |  |  |  | 2 | 2020-07-30 10:52
1904 | 0C0813 | Drive Motor "B" Phase U-V-W Circuit/Open General Electrical Failures Circuit open | Snapshot DID 2018 |  |  |  |  | 3 | 2021-03-30 11:55
1904 | 0C0813 | Drive Motor "B" Phase U-V-W Circuit/Open General Electrical Failures Circuit open | Snapshot DID 2118 |  |  |  |  | 4 | 2021-03-30 11:55
1904 | 0C0B00 | Drive Motor "A" Inverter Power Supply Circuit/Open | Snapshot DID 2000 |  |  |  |  | 1 | 2020-09-27 15:58
1904 | 0C0B00 | Drive Motor "A" Inverter Power Supply Circuit/Open | Snapshot DID 2100 |  |  |  |  | 2 | 2020-09-27 15:58
1904 | 0C0B00 | Drive Motor "A" Inverter Power Supply Circuit/Open | Snapshot DID 2029 |  |  |  |  | 3 | 2021-03-30 11:55
1904 | 0C0B00 | Drive Motor "A" Inverter Power Supply Circuit/Open | Snapshot DID 2129 |  |  |  |  | 4 | 2021-03-30 11:56
1904 | 0C0B68 | Drive Motor "A" Inverter Power Supply Circuit/Open Algorithm Based Failures Event information | Snapshot DID 2000 |  |  |  |  | 1 | 2020-07-30 10:52
1904 | 0C0B68 | Drive Motor "A" Inverter Power Supply Circuit/Open Algorithm Based Failures Event information | Snapshot DID 2100 |  |  |  |  | 2 | 2020-07-30 10:52
1904 | 0C0B68 | Drive Motor "A" Inverter Power Supply Circuit/Open Algorithm Based Failures Event information | Snapshot DID 2034 |  |  |  |  | 3 | 2021-03-30 11:56
1904 | 0C0B68 | Drive Motor "A" Inverter Power Supply Circuit/Open Algorithm Based Failures Event information | Snapshot DID 2134 |  |  |  |  | 4 | 2021-03-30 11:56
1904 | 0C0E00 | Drive Motor "B" Inverter Power Supply Circuit/Open | Snapshot DID 2000 |  |  |  |  | 1 | 2020-09-27 15:58
1904 | 0C0E00 | Drive Motor "B" Inverter Power Supply Circuit/Open | Snapshot DID 2100 |  |  |  |  | 2 | 2020-09-27 15:58
1904 | 0C0E00 | Drive Motor "B" Inverter Power Supply Circuit/Open | Snapshot DID 2030 |  |  |  |  | 3 | 2021-03-30 11:56
1904 | 0C0E00 | Drive Motor "B" Inverter Power Supply Circuit/Open | Snapshot DID 2130 |  |  |  |  | 4 | 2021-03-30 11:56
1904 | 0C0E68 | Drive Motor "B" Inverter Power Supply Circuit/Open Algorithm Based Failures Event information | Snapshot DID 2000 |  |  |  |  | 1 | 2020-07-30 10:52
1904 | 0C0E68 | Drive Motor "B" Inverter Power Supply Circuit/Open Algorithm Based Failures Event information | Snapshot DID 2100 |  |  |  |  | 2 | 2020-07-30 10:52
1904 | 0C0E68 | Drive Motor "B" Inverter Power Supply Circuit/Open Algorithm Based Failures Event information | Snapshot DID 2035 |  |  |  |  | 3 | 2021-03-30 11:57
1904 | 0C0E68 | Drive Motor "B" Inverter Power Supply Circuit/Open Algorithm Based Failures Event information | Snapshot DID 2135 |  |  |  |  | 4 | 2021-03-30 11:57
1904 | 0C1B4B | Auxiliary Transmission Fluid Pump Control Module Internal Temperature Too High System Internal Failures Over temperature | Snapshot DID 2000 |  |  |  |  | 1 | 2021-01-18 10:47
1904 | 0C1B4B | Auxiliary Transmission Fluid Pump Control Module Internal Temperature Too High System Internal Failures Over temperature | Snapshot DID 2100 |  |  |  |  | 2 | 2021-01-18 10:47
1904 | 0C1B4B | Auxiliary Transmission Fluid Pump Control Module Internal Temperature Too High System Internal Failures Over temperature | Snapshot DID 2004 |  |  |  |  | 3 | 2021-03-30 11:57
1904 | 0C1B4B | Auxiliary Transmission Fluid Pump Control Module Internal Temperature Too High System Internal Failures Over temperature | Snapshot DID 2104 |  |  |  |  | 4 | 2021-03-30 11:57
1904 | 0C1B98 | Auxiliary Transmission Fluid Pump Control Module Internal Temperature Too High Component Failures Component or system over temperature | Snapshot DID 2000 |  |  |  |  | 1 | 2021-01-18 10:47
1904 | 0C1B98 | Auxiliary Transmission Fluid Pump Control Module Internal Temperature Too High Component Failures Component or system over temperature | Snapshot DID 2100 |  |  |  |  | 2 | 2021-01-18 10:47
1904 | 0C1B98 | Auxiliary Transmission Fluid Pump Control Module Internal Temperature Too High Component Failures Component or system over temperature | Snapshot DID 2004 |  |  |  |  | 3 | 2021-03-30 11:58
1904 | 0C1B98 | Auxiliary Transmission Fluid Pump Control Module Internal Temperature Too High Component Failures Component or system over temperature | Snapshot DID 2104 |  |  |  |  | 4 | 2021-03-30 11:58
1904 | 0C1C00 | Auxiliary Transmission Fluid Pump Control Module Internal Temperature Sensor Circuit | Snapshot DID 2000 |  |  |  |  | 1 | 2021-01-18 10:47
1904 | 0C1C00 | Auxiliary Transmission Fluid Pump Control Module Internal Temperature Sensor Circuit | Snapshot DID 2100 |  |  |  |  | 2 | 2021-01-18 10:47
1904 | 0C1C00 | Auxiliary Transmission Fluid Pump Control Module Internal Temperature Sensor Circuit | Snapshot DID 2004 |  |  |  |  | 3 | 2021-03-30 11:58
1904 | 0C1C00 | Auxiliary Transmission Fluid Pump Control Module Internal Temperature Sensor Circuit | Snapshot DID 2104 |  |  |  |  | 4 | 2021-03-30 11:58
1904 | 0C1D1D | Auxiliary Transmission Fluid Pump Control Module Internal Temperature Sensor Circuit Range/Performance General Electrical Failures Circuit current out of range | Snapshot DID 2000 |  |  |  |  | 1 | 2021-01-18 10:46
1904 | 0C1D1D | Auxiliary Transmission Fluid Pump Control Module Internal Temperature Sensor Circuit Range/Performance General Electrical Failures Circuit current out of range | Snapshot DID 2100 |  |  |  |  | 2 | 2021-01-18 10:46
1904 | 0C1D1D | Auxiliary Transmission Fluid Pump Control Module Internal Temperature Sensor Circuit Range/Performance General Electrical Failures Circuit current out of range | Snapshot DID 2004 |  |  |  |  | 3 | 2021-03-30 11:58
1904 | 0C1D1D | Auxiliary Transmission Fluid Pump Control Module Internal Temperature Sensor Circuit Range/Performance General Electrical Failures Circuit current out of range | Snapshot DID 2104 |  |  |  |  | 4 | 2021-03-30 11:58
1904 | 0C1D2A | Auxiliary Transmission Fluid Pump Control Module Internal Temperature Sensor Circuit Range/Performance General Signal Failures Signal Stuck In Range | Snapshot DID 2000 |  |  |  |  | 1 | 2021-01-18 10:46
1904 | 0C1D2A | Auxiliary Transmission Fluid Pump Control Module Internal Temperature Sensor Circuit Range/Performance General Signal Failures Signal Stuck In Range | Snapshot DID 2100 |  |  |  |  | 2 | 2021-01-18 10:46
1904 | 0C1D2A | Auxiliary Transmission Fluid Pump Control Module Internal Temperature Sensor Circuit Range/Performance General Signal Failures Signal Stuck In Range | Snapshot DID 2004 |  |  |  |  | 3 | 2021-03-30 11:59
1904 | 0C1D2A | Auxiliary Transmission Fluid Pump Control Module Internal Temperature Sensor Circuit Range/Performance General Signal Failures Signal Stuck In Range | Snapshot DID 2104 |  |  |  |  | 4 | 2021-03-30 11:59
1904 | 0C1D62 | Auxiliary Transmission Fluid Pump Control Module Internal Temperature Sensor Circuit Range/Performance Algorithm Based Failures Signal compare failure | Snapshot DID 2000 |  |  |  |  | 1 | 2021-01-18 10:46
1904 | 0C1D62 | Auxiliary Transmission Fluid Pump Control Module Internal Temperature Sensor Circuit Range/Performance Algorithm Based Failures Signal compare failure | Snapshot DID 2100 |  |  |  |  | 2 | 2021-01-18 10:46
1904 | 0C1D62 | Auxiliary Transmission Fluid Pump Control Module Internal Temperature Sensor Circuit Range/Performance Algorithm Based Failures Signal compare failure | Snapshot DID 2004 |  |  |  |  | 3 | 2021-03-30 11:59
1904 | 0C1D62 | Auxiliary Transmission Fluid Pump Control Module Internal Temperature Sensor Circuit Range/Performance Algorithm Based Failures Signal compare failure | Snapshot DID 2104 |  |  |  |  | 4 | 2021-03-30 11:59
1904 | 0C2000 | Auxiliary Transmission Fluid Pump Phase U-V-W Circuit/Open | Snapshot DID 2000 |  |  |  |  | 1 | 2021-01-18 10:45
1904 | 0C2000 | Auxiliary Transmission Fluid Pump Phase U-V-W Circuit/Open | Snapshot DID 2100 |  |  |  |  | 2 | 2021-01-18 10:45
1904 | 0C2000 | Auxiliary Transmission Fluid Pump Phase U-V-W Circuit/Open | Snapshot DID 2004 |  |  |  |  | 3 | 2021-03-30 11:59
1904 | 0C2000 | Auxiliary Transmission Fluid Pump Phase U-V-W Circuit/Open | Snapshot DID 2104 |  |  |  |  | 4 | 2021-03-30 11:59
1904 | 0C2001 | Auxiliary Transmission Fluid Pump Phase U-V-W Circuit/Open General electrical failure | Snapshot DID 2000 |  |  |  |  | 1 | 2021-01-18 10:45
1904 | 0C2001 | Auxiliary Transmission Fluid Pump Phase U-V-W Circuit/Open General electrical failure | Snapshot DID 2100 |  |  |  |  | 2 | 2021-01-18 10:45
1904 | 0C2001 | Auxiliary Transmission Fluid Pump Phase U-V-W Circuit/Open General electrical failure | Snapshot DID 2004 |  |  |  |  | 3 | 2021-03-30 11:59
1904 | 0C2001 | Auxiliary Transmission Fluid Pump Phase U-V-W Circuit/Open General electrical failure | Snapshot DID 2104 |  |  |  |  | 4 | 2021-03-30 12:00
1904 | 0C2800 | Auxiliary Transmission Fluid Pump Motor Current High | Snapshot DID 2000 |  |  |  |  | 1 | 2021-01-18 10:45
1904 | 0C2800 | Auxiliary Transmission Fluid Pump Motor Current High | Snapshot DID 2100 |  |  |  |  | 2 | 2021-01-18 10:45
1904 | 0C2800 | Auxiliary Transmission Fluid Pump Motor Current High | Snapshot DID 2004 |  |  |  |  | 3 | 2021-03-30 12:00
1904 | 0C2800 | Auxiliary Transmission Fluid Pump Motor Current High | Snapshot DID 2104 |  |  |  |  | 4 | 2021-03-30 12:00
1904 | 0C2A00 | Auxiliary Transmission Fluid Pump Motor Stalled | Snapshot DID 2000 |  |  |  |  | 1 | 2021-01-18 10:44
1904 | 0C2A00 | Auxiliary Transmission Fluid Pump Motor Stalled | Snapshot DID 2100 |  |  |  |  | 2 | 2021-01-18 10:45
1904 | 0C2A00 | Auxiliary Transmission Fluid Pump Motor Stalled | Snapshot DID 2004 |  |  |  |  | 3 | 2021-03-30 12:00
1904 | 0C2A00 | Auxiliary Transmission Fluid Pump Motor Stalled | Snapshot DID 2104 |  |  |  |  | 4 | 2021-03-30 12:00
1904 | 0C2B00 | Auxiliary Transmission Fluid Pump Control Module Feedback Signal | Snapshot DID 2000 |  |  |  |  | 1 | 2021-01-18 10:44
1904 | 0C2B00 | Auxiliary Transmission Fluid Pump Control Module Feedback Signal | Snapshot DID 2100 |  |  |  |  | 2 | 2021-01-18 10:44
1904 | 0C2B00 | Auxiliary Transmission Fluid Pump Control Module Feedback Signal | Snapshot DID 2004 |  |  |  |  | 3 | 2021-03-30 12:00
1904 | 0C2B00 | Auxiliary Transmission Fluid Pump Control Module Feedback Signal | Snapshot DID 2104 |  |  |  |  | 4 | 2021-03-30 12:01
1904 | 0C5001 | Drive Motor "A" General electrical failure | Snapshot DID 2000 |  |  |  |  | 1 | 2021-06-25 14:15
1904 | 0C5001 | Drive Motor "A" General electrical failure | Snapshot DID 2100 |  |  |  |  | 3 | 2021-06-25 14:16
1904 | 0C5001 | Drive Motor "A" General electrical failure | Snapshot DID 2042 |  |  |  |  | 2 | 2021-06-25 14:16
1904 | 0C5001 | Drive Motor "A" General electrical failure | Snapshot DID 2142 |  |  |  |  | 4 | 2021-06-25 14:16
1904 | 0C5211 | Drive Motor "A" Position Sensor Circuit "A" Low General Electrical Failures Circuit short to ground | Snapshot DID 2000 |  |  |  |  | 1 | 2021-01-18 10:44
1904 | 0C5211 | Drive Motor "A" Position Sensor Circuit "A" Low General Electrical Failures Circuit short to ground | Snapshot DID 2100 |  |  |  |  | 2 | 2021-01-18 10:44
1904 | 0C5211 | Drive Motor "A" Position Sensor Circuit "A" Low General Electrical Failures Circuit short to ground | Snapshot DID 2009 |  |  |  |  | 3 | 2021-03-30 13:49
1904 | 0C5211 | Drive Motor "A" Position Sensor Circuit "A" Low General Electrical Failures Circuit short to ground | Snapshot DID 2109 |  |  |  |  | 4 | 2021-03-30 13:50
1904 | 0C5315 | Drive Motor "A" Position Sensor Circuit "A" High General Electrical Failures Circuit short to battery or open | Snapshot DID 2000 |  |  |  |  | 1 | 2021-01-22 14:45
1904 | 0C5315 | Drive Motor "A" Position Sensor Circuit "A" High General Electrical Failures Circuit short to battery or open | Snapshot DID 2100 |  |  |  |  | 2 | 2021-01-22 14:45
1904 | 0C5315 | Drive Motor "A" Position Sensor Circuit "A" High General Electrical Failures Circuit short to battery or open | Snapshot DID 2009 |  |  |  |  | 3 | 2021-03-30 13:50
1904 | 0C5315 | Drive Motor "A" Position Sensor Circuit "A" High General Electrical Failures Circuit short to battery or open | Snapshot DID 2109 |  |  |  |  | 4 | 2021-03-30 13:50
1904 | 0C5501 | Drive Motor "B" General electrical failure | Snapshot DID 2000 |  |  |  |  | 1 | 2021-06-25 14:16
1904 | 0C5501 | Drive Motor "B" General electrical failure | Snapshot DID 2100 |  |  |  |  | 3 | 2021-06-25 14:16
1904 | 0C5501 | Drive Motor "B" General electrical failure | Snapshot DID 2042 |  |  |  |  | 2 | 2021-06-25 14:16
1904 | 0C5501 | Drive Motor "B" General electrical failure | Snapshot DID 2142 |  |  |  |  | 4 | 2021-06-25 14:16
1904 | 0C5714 | Drive Motor "B" Position Sensor Circuit "A" Low General Electrical Failures Circuit short to ground or open | Snapshot DID 2000 |  |  |  |  | 1 | 2020-07-30 10:52
1904 | 0C5714 | Drive Motor "B" Position Sensor Circuit "A" Low General Electrical Failures Circuit short to ground or open | Snapshot DID 2100 |  |  |  |  | 2 | 2020-07-30 10:52
1904 | 0C5714 | Drive Motor "B" Position Sensor Circuit "A" Low General Electrical Failures Circuit short to ground or open | Snapshot DID 2010 |  |  |  |  | 3 | 2021-03-30 13:51
1904 | 0C5714 | Drive Motor "B" Position Sensor Circuit "A" Low General Electrical Failures Circuit short to ground or open | Snapshot DID 2110 |  |  |  |  | 4 | 2021-03-30 13:52
1904 | 0C5812 | Drive Motor "B" Position Sensor Circuit "A" High General Electrical Failures Circuit short to battery | Snapshot DID 2000 |  |  |  |  | 1 | 2020-07-30 10:52
1904 | 0C5812 | Drive Motor "B" Position Sensor Circuit "A" High General Electrical Failures Circuit short to battery | Snapshot DID 2100 |  |  |  |  | 2 | 2020-07-30 10:52
1904 | 0C5812 | Drive Motor "B" Position Sensor Circuit "A" High General Electrical Failures Circuit short to battery | Snapshot DID 2010 |  |  |  |  | 3 | 2021-03-30 13:52
1904 | 0C5812 | Drive Motor "B" Position Sensor Circuit "A" High General Electrical Failures Circuit short to battery | Snapshot DID 2110 |  |  |  |  | 4 | 2021-03-30 13:52
1904 | 0C5C11 | Drive Motor "A" Position Sensor Circuit "B" Low General Electrical Failures Circuit short to ground | Snapshot DID 2000 |  |  |  |  | 1 | 2021-01-18 10:43
1904 | 0C5C11 | Drive Motor "A" Position Sensor Circuit "B" Low General Electrical Failures Circuit short to ground | Snapshot DID 2100 |  |  |  |  | 2 | 2021-01-18 10:43
1904 | 0C5C11 | Drive Motor "A" Position Sensor Circuit "B" Low General Electrical Failures Circuit short to ground | Snapshot DID 2009 |  |  |  |  | 3 | 2021-03-30 13:55
1904 | 0C5C11 | Drive Motor "A" Position Sensor Circuit "B" Low General Electrical Failures Circuit short to ground | Snapshot DID 2109 |  |  |  |  | 4 | 2021-03-30 13:55
1904 | 0C5D15 | Drive Motor "A" Position Sensor Circuit "B" High General Electrical Failures Circuit short to battery or open | Snapshot DID 2000 |  |  |  |  | 1 | 2021-01-18 10:43
1904 | 0C5D15 | Drive Motor "A" Position Sensor Circuit "B" High General Electrical Failures Circuit short to battery or open | Snapshot DID 2100 |  |  |  |  | 2 | 2021-01-18 10:43
1904 | 0C5D15 | Drive Motor "A" Position Sensor Circuit "B" High General Electrical Failures Circuit short to battery or open | Snapshot DID 2009 |  |  |  |  | 3 | 2021-03-30 13:56
1904 | 0C5D15 | Drive Motor "A" Position Sensor Circuit "B" High General Electrical Failures Circuit short to battery or open | Snapshot DID 2109 |  |  |  |  | 4 | 2021-03-30 13:56
1904 | 0C6114 | Drive Motor "B" Position Sensor Circuit "B" Low General Electrical Failures Circuit short to ground or open | Snapshot DID 2000 |  |  |  |  | 1 | 2020-07-30 10:52
1904 | 0C6114 | Drive Motor "B" Position Sensor Circuit "B" Low General Electrical Failures Circuit short to ground or open | Snapshot DID 2100 |  |  |  |  | 2 | 2020-07-30 10:52
1904 | 0C6114 | Drive Motor "B" Position Sensor Circuit "B" Low General Electrical Failures Circuit short to ground or open | Snapshot DID 2010 |  |  |  |  | 3 | 2021-03-30 13:57
1904 | 0C6114 | Drive Motor "B" Position Sensor Circuit "B" Low General Electrical Failures Circuit short to ground or open | Snapshot DID 2110 |  |  |  |  | 4 | 2021-03-30 13:57
1904 | 0C6212 | Drive Motor "B" Position Sensor Circuit "B" High General Electrical Failures Circuit short to battery | Snapshot DID 2000 |  |  |  |  | 1 | 2020-07-30 10:52
1904 | 0C6212 | Drive Motor "B" Position Sensor Circuit "B" High General Electrical Failures Circuit short to battery | Snapshot DID 2100 |  |  |  |  | 2 | 2020-07-30 10:52
1904 | 0C6212 | Drive Motor "B" Position Sensor Circuit "B" High General Electrical Failures Circuit short to battery | Snapshot DID 2010 |  |  |  |  | 3 | 2021-03-30 13:57
1904 | 0C6212 | Drive Motor "B" Position Sensor Circuit "B" High General Electrical Failures Circuit short to battery | Snapshot DID 2110 |  |  |  |  | 4 | 2021-03-30 13:58
1904 | 0C7900 | Drive Motor "A" Inverter Voltage Too High | Snapshot DID 2000 |  |  |  |  | 1 | 2020-06-13 09:35
1904 | 0C7900 | Drive Motor "A" Inverter Voltage Too High | Snapshot DID 2100 |  |  |  |  | 2 | 2020-06-13 09:35
1904 | 0C7900 | Drive Motor "A" Inverter Voltage Too High | Snapshot DID 2013 |  |  |  |  | 3 | 2021-03-30 13:58
1904 | 0C7900 | Drive Motor "A" Inverter Voltage Too High | Snapshot DID 2113 |  |  |  |  | 4 | 2021-03-30 13:58
1904 | 0D2D14 | Drive Motor "A" Inverter Voltage Sensor Circuit General Electrical Failures Circuit short to ground or open | Snapshot DID 2000 |  |  |  |  | 1 | 2020-07-30 10:52
1904 | 0D2D14 | Drive Motor "A" Inverter Voltage Sensor Circuit General Electrical Failures Circuit short to ground or open | Snapshot DID 2100 |  |  |  |  | 2 | 2020-07-30 10:52
1904 | 0D2D14 | Drive Motor "A" Inverter Voltage Sensor Circuit General Electrical Failures Circuit short to ground or open | Snapshot DID 2013 |  |  |  |  | 3 | 2021-03-30 13:58
1904 | 0D2D14 | Drive Motor "A" Inverter Voltage Sensor Circuit General Electrical Failures Circuit short to ground or open | Snapshot DID 2113 |  |  |  |  | 4 | 2021-03-30 13:59
1904 | 0D2E16 | Drive Motor "A" Inverter Voltage Sensor Circuit Range/Performance General Electrical Failures Circuit voltage below threshold | Snapshot DID 2000 |  |  |  |  | 1 | 2020-06-13 09:35
1904 | 0D2E16 | Drive Motor "A" Inverter Voltage Sensor Circuit Range/Performance General Electrical Failures Circuit voltage below threshold | Snapshot DID 2100 |  |  |  |  | 2 | 2020-06-13 09:35
1904 | 0D2E16 | Drive Motor "A" Inverter Voltage Sensor Circuit Range/Performance General Electrical Failures Circuit voltage below threshold | Snapshot DID 2013 |  |  |  |  | 3 | 2021-03-30 13:59
1904 | 0D2E16 | Drive Motor "A" Inverter Voltage Sensor Circuit Range/Performance General Electrical Failures Circuit voltage below threshold | Snapshot DID 2113 |  |  |  |  | 4 | 2021-03-30 13:59
1904 | 0D2E17 | Drive Motor "A" Inverter Voltage Sensor Circuit Range/Performance General Electrical Failures Circuit voltage above threshold | Snapshot DID 2000 |  |  |  |  | 1 | 2020-06-13 09:35
1904 | 0D2E17 | Drive Motor "A" Inverter Voltage Sensor Circuit Range/Performance General Electrical Failures Circuit voltage above threshold | Snapshot DID 2100 |  |  |  |  | 2 | 2020-06-13 09:35
1904 | 0D2E17 | Drive Motor "A" Inverter Voltage Sensor Circuit Range/Performance General Electrical Failures Circuit voltage above threshold | Snapshot DID 2013 |  |  |  |  | 3 | 2021-03-30 13:59
1904 | 0D2E17 | Drive Motor "A" Inverter Voltage Sensor Circuit Range/Performance General Electrical Failures Circuit voltage above threshold | Snapshot DID 2113 |  |  |  |  | 4 | 2021-03-30 13:59
1904 | 0D2E62 | Drive Motor "A" Inverter Voltage Sensor Circuit Range/Performance Algorithm Based Failures Signal compare failure | Snapshot DID 2000 |  |  |  |  | 1 | 2020-07-30 10:52
1904 | 0D2E62 | Drive Motor "A" Inverter Voltage Sensor Circuit Range/Performance Algorithm Based Failures Signal compare failure | Snapshot DID 2100 |  |  |  |  | 2 | 2020-07-30 10:52
1904 | 0D2E62 | Drive Motor "A" Inverter Voltage Sensor Circuit Range/Performance Algorithm Based Failures Signal compare failure | Snapshot DID 2013 |  |  |  |  | 3 | 2021-06-25 10:44
1904 | 0D2E62 | Drive Motor "A" Inverter Voltage Sensor Circuit Range/Performance Algorithm Based Failures Signal compare failure | Snapshot DID 2113 |  |  |  |  | 4 | 2021-06-25 10:44
1904 | 130600 | Shutdown Path Check Not Pass During Power On | Snapshot DID 2000 |  |  |  |  | 1 | 2020-09-27 15:58
1904 | 130600 | Shutdown Path Check Not Pass During Power On | Snapshot DID 2100 |  |  |  |  | 2 | 2020-09-27 15:58
1904 | 161A86 | Incorrect Response from Immobilizer Control Module Bus Signal / Message Failures Signal invalid | Snapshot DID 2000 |  |  |  |  | 1 | 2020-09-27 15:58
1904 | 161A86 | Incorrect Response from Immobilizer Control Module Bus Signal / Message Failures Signal invalid | Snapshot DID 2100 |  |  |  |  | 2 | 2020-09-27 15:58
1904 | 161A86 | Incorrect Response from Immobilizer Control Module Bus Signal / Message Failures Signal invalid | Snapshot DID 2039 |  |  |  |  | 3 | 2021-03-30 14:00
1904 | 161A86 | Incorrect Response from Immobilizer Control Module Bus Signal / Message Failures Signal invalid | Snapshot DID 2139 |  |  |  |  | 4 | 2021-03-30 14:00
1904 | 190500 | Control Module Configured for End-of-Line Test Mode | Snapshot DID 2000 |  |  |  |  | 1 | 2020-09-27 15:58
1904 | 190500 | Control Module Configured for End-of-Line Test Mode | Snapshot DID 2100 |  |  |  |  | 2 | 2020-09-27 15:58
1904 | 262F00 | Sensor Reference Voltage "G" Circuit Range/Performance | Snapshot DID 2000 |  |  |  |  | 1 | 2020-09-27 15:58
1904 | 262F00 | Sensor Reference Voltage "G" Circuit Range/Performance | Snapshot DID 2100 |  |  |  |  | 2 | 2020-09-27 15:58
1904 | 262F00 | Sensor Reference Voltage "G" Circuit Range/Performance | Snapshot DID 2131 |  |  |  |  | 4 | 2021-03-30 14:00
1904 | 262F00 | Sensor Reference Voltage "G" Circuit Range/Performance | Snapshot DID 2031 |  |  |  |  | 3 | 2021-03-30 14:00
1904 | 267000 | Actuator Supply Voltage "B" Circuit Low | Snapshot DID 2000 |  |  |  |  | 1 | 2021-03-29 17:17
1904 | 267000 | Actuator Supply Voltage "B" Circuit Low | Snapshot DID 2100 |  |  |  |  | 2 | 2021-03-29 17:22
1904 | 267000 | Actuator Supply Voltage "B" Circuit Low | Snapshot DID 2004 |  |  |  |  | 3 | 2021-03-30 14:01
1904 | 267000 | Actuator Supply Voltage "B" Circuit Low | Snapshot DID 2104 |  |  |  |  | 4 | 2021-03-30 14:01
1904 | 26E762 | Actuator Supply Voltage "D" Circuit/Open Algorithm Based Failures Signal compare failure | Snapshot DID 2000 |  |  |  |  | 1 | 2021-03-29 17:17
1904 | 26E762 | Actuator Supply Voltage "D" Circuit/Open Algorithm Based Failures Signal compare failure | Snapshot DID 2100 |  |  |  |  | 2 | 2021-03-29 17:22
1904 | 26E8A2 | Actuator Supply Voltage "D" Circuit Low General Electrical Failures System Voltage Low | Snapshot DID 2000 |  |  |  |  | 1 | 2021-03-29 17:17
1904 | 26E8A2 | Actuator Supply Voltage "D" Circuit Low General Electrical Failures System Voltage Low | Snapshot DID 2100 |  |  |  |  | 2 | 2021-03-29 17:22
1904 | 26E8A2 | Actuator Supply Voltage "D" Circuit Low General Electrical Failures System Voltage Low | Snapshot DID 2022 |  |  |  |  | 3 | 2021-03-30 14:01
1904 | 26E8A2 | Actuator Supply Voltage "D" Circuit Low General Electrical Failures System Voltage Low | Snapshot DID 2122 |  |  |  |  | 4 | 2021-03-30 14:01
1904 | 26E9A3 | Actuator Supply Voltage "D" Circuit High General Electrical Failures System Voltage High | Snapshot DID 2000 |  |  |  |  | 1 | 2021-03-29 17:17
1904 | 26E9A3 | Actuator Supply Voltage "D" Circuit High General Electrical Failures System Voltage High | Snapshot DID 2100 |  |  |  |  | 2 | 2021-03-29 17:22
1904 | 26E9A3 | Actuator Supply Voltage "D" Circuit High General Electrical Failures System Voltage High | Snapshot DID 2022 |  |  |  |  | 3 | 2021-03-30 14:02
1904 | 26E9A3 | Actuator Supply Voltage "D" Circuit High General Electrical Failures System Voltage High | Snapshot DID 2122 |  |  |  |  | 4 | 2021-03-30 14:02
1904 | 270A4B | Transmission Friction Element "A" Temperature Too High System Internal Failures Over temperature | Snapshot DID 2000 |  |  |  |  | 1 | 2020-06-13 09:35
1904 | 270A4B | Transmission Friction Element "A" Temperature Too High System Internal Failures Over temperature | Snapshot DID 2100 |  |  |  |  | 2 | 2020-06-13 09:35
1904 | 270A4B | Transmission Friction Element "A" Temperature Too High System Internal Failures Over temperature | Snapshot DID 2007 |  |  |  |  | 3 | 2021-03-30 14:02
1904 | 270A4B | Transmission Friction Element "A" Temperature Too High System Internal Failures Over temperature | Snapshot DID 2107 |  |  |  |  | 4 | 2021-03-30 14:02
1904 | 270A98 | Transmission Friction Element "A" Temperature Too High Component Failures Component or system over temperature | Snapshot DID 2000 |  |  |  |  | 1 | 2020-09-27 15:58
1904 | 270A98 | Transmission Friction Element "A" Temperature Too High Component Failures Component or system over temperature | Snapshot DID 2100 |  |  |  |  | 2 | 2020-09-27 15:58
1904 | 270A98 | Transmission Friction Element "A" Temperature Too High Component Failures Component or system over temperature | Snapshot DID 2007 |  |  |  |  | 3 | 2021-03-30 14:02
1904 | 270A98 | Transmission Friction Element "A" Temperature Too High Component Failures Component or system over temperature | Snapshot DID 2107 |  |  |  |  | 4 | 2021-03-30 14:03
1904 | 270B4B | Transmission Friction Element "B" Temperature Too High System Internal Failures Over temperature | Snapshot DID 2000 |  |  |  |  | 1 | 2020-06-13 09:35
1904 | 270B4B | Transmission Friction Element "B" Temperature Too High System Internal Failures Over temperature | Snapshot DID 2100 |  |  |  |  | 2 | 2020-06-13 09:35
1904 | 270B4B | Transmission Friction Element "B" Temperature Too High System Internal Failures Over temperature | Snapshot DID 2007 |  |  |  |  | 3 | 2021-03-30 14:03
1904 | 270B4B | Transmission Friction Element "B" Temperature Too High System Internal Failures Over temperature | Snapshot DID 2107 |  |  |  |  | 4 | 2021-03-30 14:03
1904 | 270B98 | Transmission Friction Element "B" Temperature Too High Component Failures Component or system over temperature | Snapshot DID 2000 |  |  |  |  | 1 | 2020-09-27 15:58
1904 | 270B98 | Transmission Friction Element "B" Temperature Too High Component Failures Component or system over temperature | Snapshot DID 2100 |  |  |  |  | 2 | 2020-09-27 15:58
1904 | 270B98 | Transmission Friction Element "B" Temperature Too High Component Failures Component or system over temperature | Snapshot DID 2007 |  |  |  |  | 3 | 2021-03-30 14:03
1904 | 270B98 | Transmission Friction Element "B" Temperature Too High Component Failures Component or system over temperature | Snapshot DID 2107 |  |  |  |  | 4 | 2021-03-30 14:03
1904 | 270C4B | Transmission Friction Element "C" Temperature Too High System Internal Failures Over temperature | Snapshot DID 2000 |  |  |  |  | 1 | 2020-06-13 09:35
1904 | 270C4B | Transmission Friction Element "C" Temperature Too High System Internal Failures Over temperature | Snapshot DID 2100 |  |  |  |  | 2 | 2020-06-13 09:35
1904 | 270C4B | Transmission Friction Element "C" Temperature Too High System Internal Failures Over temperature | Snapshot DID 2007 |  |  |  |  | 3 | 2021-03-30 14:04
1904 | 270C4B | Transmission Friction Element "C" Temperature Too High System Internal Failures Over temperature | Snapshot DID 2107 |  |  |  |  | 4 | 2021-03-30 14:04
1904 | 270C98 | Transmission Friction Element "C" Temperature Too High Component Failures Component or system over temperature | Snapshot DID 2000 |  |  |  |  | 1 | 2020-09-27 15:58
1904 | 270C98 | Transmission Friction Element "C" Temperature Too High Component Failures Component or system over temperature | Snapshot DID 2100 |  |  |  |  | 2 | 2020-09-27 15:58
1904 | 270C98 | Transmission Friction Element "C" Temperature Too High Component Failures Component or system over temperature | Snapshot DID 2007 |  |  |  |  | 3 | 2021-03-30 14:04
1904 | 270C98 | Transmission Friction Element "C" Temperature Too High Component Failures Component or system over temperature | Snapshot DID 2107 |  |  |  |  | 4 | 2021-03-30 14:04
1904 | 270D4B | Transmission Friction Element "D" Temperature Too High System Internal Failures Over temperature | Snapshot DID 2000 |  |  |  |  | 1 | 2020-06-13 09:35
1904 | 270D4B | Transmission Friction Element "D" Temperature Too High System Internal Failures Over temperature | Snapshot DID 2100 |  |  |  |  | 2 | 2020-06-13 09:35
1904 | 270D4B | Transmission Friction Element "D" Temperature Too High System Internal Failures Over temperature | Snapshot DID 2007 |  |  |  |  | 3 | 2021-03-30 14:04
1904 | 270D4B | Transmission Friction Element "D" Temperature Too High System Internal Failures Over temperature | Snapshot DID 2107 |  |  |  |  | 4 | 2021-03-30 14:04
1904 | 270D98 | Transmission Friction Element "D" Temperature Too High Component Failures Component or system over temperature | Snapshot DID 2000 |  |  |  |  | 1 | 2020-09-27 15:58
1904 | 270D98 | Transmission Friction Element "D" Temperature Too High Component Failures Component or system over temperature | Snapshot DID 2100 |  |  |  |  | 2 | 2020-09-27 15:58
1904 | 270D98 | Transmission Friction Element "D" Temperature Too High Component Failures Component or system over temperature | Snapshot DID 2007 |  |  |  |  | 3 | 2021-03-30 14:04
1904 | 270D98 | Transmission Friction Element "D" Temperature Too High Component Failures Component or system over temperature | Snapshot DID 2107 |  |  |  |  | 4 | 2021-03-30 14:04
1904 | 271100 | Unexpected Mechanical Gear Disengagement | Snapshot DID 2000 |  |  |  |  | 1 | 2021-06-25 14:24
1904 | 271100 | Unexpected Mechanical Gear Disengagement | Snapshot DID 2100 |  |  |  |  | 3 | 2021-06-25 14:24
1904 | 271100 | Unexpected Mechanical Gear Disengagement | Snapshot DID 2043 |  |  |  |  | 2 | 2021-06-25 14:24
1904 | 271100 | Unexpected Mechanical Gear Disengagement | Snapshot DID 2143 |  |  |  |  | 4 | 2021-06-25 14:24
1904 | 271200 | Hydraulic Pressure Unit Leakage | Snapshot DID 2001 |  |  |  |  | 3 | 2021-03-30 14:05
1904 | 271200 | Hydraulic Pressure Unit Leakage | Snapshot DID 2000 |  |  |  |  | 1 | 2020-06-13 09:35
1904 | 271200 | Hydraulic Pressure Unit Leakage | Snapshot DID 2100 |  |  |  |  | 2 | 2020-06-13 09:35
1904 | 271200 | Hydraulic Pressure Unit Leakage | Snapshot DID 2101 |  |  |  |  | 4 | 2021-03-30 14:05
1904 | 27412A | Transmission Fluid Temperature Sensor "B" Circuit Range/Performance General Signal Failures Signal Stuck In Range | Snapshot DID 2000 |  |  |  |  | 1 | 2020-09-28 16:13
1904 | 27412A | Transmission Fluid Temperature Sensor "B" Circuit Range/Performance General Signal Failures Signal Stuck In Range | Snapshot DID 2100 |  |  |  |  | 2 | 2020-09-28 16:13
1904 | 27412A | Transmission Fluid Temperature Sensor "B" Circuit Range/Performance General Signal Failures Signal Stuck In Range | Snapshot DID 2002 |  |  |  |  | 3 | 2021-03-30 14:05
1904 | 27412A | Transmission Fluid Temperature Sensor "B" Circuit Range/Performance General Signal Failures Signal Stuck In Range | Snapshot DID 2102 |  |  |  |  | 4 | 2021-03-30 14:05
1904 | 274162 | Transmission Fluid Temperature Sensor "B" Circuit Range/Performance Algorithm Based Failures Signal compare failure | Snapshot DID 2000 |  |  |  |  | 1 | 2020-06-13 09:35
1904 | 274162 | Transmission Fluid Temperature Sensor "B" Circuit Range/Performance Algorithm Based Failures Signal compare failure | Snapshot DID 2100 |  |  |  |  | 2 | 2020-06-13 09:35
1904 | 274162 | Transmission Fluid Temperature Sensor "B" Circuit Range/Performance Algorithm Based Failures Signal compare failure | Snapshot DID 2002 |  |  |  |  | 3 | 2021-03-30 14:06
1904 | 274162 | Transmission Fluid Temperature Sensor "B" Circuit Range/Performance Algorithm Based Failures Signal compare failure | Snapshot DID 2102 |  |  |  |  | 4 | 2021-03-30 14:06
1904 | 276A00 | Electric/Auxiliary Transmission Fluid Pump "B" Motor Supply Voltage Circuit/Open | Snapshot DID 2000 |  |  |  |  | 1 | 2020-06-13 09:35
1904 | 276A00 | Electric/Auxiliary Transmission Fluid Pump "B" Motor Supply Voltage Circuit/Open | Snapshot DID 2100 |  |  |  |  | 2 | 2020-06-13 09:35
1904 | 276A00 | Electric/Auxiliary Transmission Fluid Pump "B" Motor Supply Voltage Circuit/Open | Snapshot DID 2028 |  |  |  |  | 3 | 2021-03-30 14:06
1904 | 276A00 | Electric/Auxiliary Transmission Fluid Pump "B" Motor Supply Voltage Circuit/Open | Snapshot DID 2128 |  |  |  |  | 4 | 2021-03-30 14:06
1904 | 278999 | Clutch "A" Adaptive Learning at Limit Component Failures Exceeded Learning Limit | Snapshot DID 2000 |  |  |  |  | 1 | 2020-09-27 15:58
1904 | 278999 | Clutch "A" Adaptive Learning at Limit Component Failures Exceeded Learning Limit | Snapshot DID 2100 |  |  |  |  | 2 | 2020-09-27 15:58
1904 | 278999 | Clutch "A" Adaptive Learning at Limit Component Failures Exceeded Learning Limit | Snapshot DID 2007 |  |  |  |  | 3 | 2021-03-30 14:07
1904 | 278999 | Clutch "A" Adaptive Learning at Limit Component Failures Exceeded Learning Limit | Snapshot DID 2107 |  |  |  |  | 4 | 2021-03-30 14:07
1904 | 278F99 | Clutch "B" Adaptive Learning at Limit Component Failures Exceeded Learning Limit | Snapshot DID 2000 |  |  |  |  | 1 | 2020-09-27 15:58
1904 | 278F99 | Clutch "B" Adaptive Learning at Limit Component Failures Exceeded Learning Limit | Snapshot DID 2100 |  |  |  |  | 2 | 2020-09-27 15:58
1904 | 278F99 | Clutch "B" Adaptive Learning at Limit Component Failures Exceeded Learning Limit | Snapshot DID 2007 |  |  |  |  | 3 | 2021-03-30 14:08
1904 | 278F99 | Clutch "B" Adaptive Learning at Limit Component Failures Exceeded Learning Limit | Snapshot DID 2107 |  |  |  |  | 4 | 2021-03-30 14:08
1904 | 27F49E | Gear Shift Lock Solenoid/Actuator "A" Performance/Stuck On Component Failures Stuck On | Snapshot DID 2000 |  |  |  |  | 1 | 2020-06-13 09:35
1904 | 27F49E | Gear Shift Lock Solenoid/Actuator "A" Performance/Stuck On Component Failures Stuck On | Snapshot DID 2100 |  |  |  |  | 2 | 2020-06-13 09:35
1904 | 27F59F | Gear Shift Lock Solenoid/Actuator "A" Stuck Off Component Failures Stuck Off | Snapshot DID 2000 |  |  |  |  | 1 | 2020-06-13 09:35
1904 | 27F59F | Gear Shift Lock Solenoid/Actuator "A" Stuck Off Component Failures Stuck Off | Snapshot DID 2100 |  |  |  |  | 2 | 2020-06-13 09:35
1904 | 2D3B00 | Hybrid/EV Discharge System Fault | Snapshot DID 2000 |  |  |  |  | 1 | 2021-01-18 10:42
1904 | 2D3B00 | Hybrid/EV Discharge System Fault | Snapshot DID 2100 |  |  |  |  | 2 | 2021-01-18 10:42
1904 | 2DAD16 | Drive Motor "A" Temperature Sensor "B" Circuit Range/Performance General Electrical Failures Circuit voltage below threshold | Snapshot DID 2000 |  |  |  |  | 1 | 2021-01-18 10:42
1904 | 2DAD16 | Drive Motor "A" Temperature Sensor "B" Circuit Range/Performance General Electrical Failures Circuit voltage below threshold | Snapshot DID 2100 |  |  |  |  | 2 | 2021-01-18 10:42
1904 | 2DAD16 | Drive Motor "A" Temperature Sensor "B" Circuit Range/Performance General Electrical Failures Circuit voltage below threshold | Snapshot DID 2016 |  |  |  |  | 3 | 2021-03-30 14:09
1904 | 2DAD16 | Drive Motor "A" Temperature Sensor "B" Circuit Range/Performance General Electrical Failures Circuit voltage below threshold | Snapshot DID 2116 |  |  |  |  | 4 | 2021-03-30 14:10
1904 | 2DAD17 | Drive Motor "A" Temperature Sensor "B" Circuit Range/Performance General Electrical Failures Circuit voltage above threshold | Snapshot DID 2000 |  |  |  |  | 1 | 2021-01-18 10:42
1904 | 2DAD17 | Drive Motor "A" Temperature Sensor "B" Circuit Range/Performance General Electrical Failures Circuit voltage above threshold | Snapshot DID 2100 |  |  |  |  | 2 | 2021-01-18 10:42
1904 | 2DAD17 | Drive Motor "A" Temperature Sensor "B" Circuit Range/Performance General Electrical Failures Circuit voltage above threshold | Snapshot DID 2016 |  |  |  |  | 3 | 2021-03-30 14:10
1904 | 2DAD17 | Drive Motor "A" Temperature Sensor "B" Circuit Range/Performance General Electrical Failures Circuit voltage above threshold | Snapshot DID 2116 |  |  |  |  | 4 | 2021-03-30 14:10
1904 | 2DAD2A | Drive Motor "A" Temperature Sensor "B" Circuit Range/Performance General Signal Failures Signal Stuck In Range | Snapshot DID 2000 |  |  |  |  | 1 | 2021-01-18 10:41
1904 | 2DAD2A | Drive Motor "A" Temperature Sensor "B" Circuit Range/Performance General Signal Failures Signal Stuck In Range | Snapshot DID 2100 |  |  |  |  | 2 | 2021-01-18 10:41
1904 | 2DAD2A | Drive Motor "A" Temperature Sensor "B" Circuit Range/Performance General Signal Failures Signal Stuck In Range | Snapshot DID 2002 |  |  |  |  | 3 | 2021-03-30 14:11
1904 | 2DAD2A | Drive Motor "A" Temperature Sensor "B" Circuit Range/Performance General Signal Failures Signal Stuck In Range | Snapshot DID 2102 |  |  |  |  | 4 | 2021-03-30 14:11
1904 | 2DAD62 | Drive Motor "A" Temperature Sensor "B" Circuit Range/Performance Algorithm Based Failures Signal compare failure | Snapshot DID 2000 |  |  |  |  | 1 | 2021-01-18 10:41
1904 | 2DAD62 | Drive Motor "A" Temperature Sensor "B" Circuit Range/Performance Algorithm Based Failures Signal compare failure | Snapshot DID 2100 |  |  |  |  | 2 | 2021-01-18 10:41
1904 | 2DAD62 | Drive Motor "A" Temperature Sensor "B" Circuit Range/Performance Algorithm Based Failures Signal compare failure | Snapshot DID 2002 |  |  |  |  | 3 | 2021-03-30 14:11
1904 | 2DAD62 | Drive Motor "A" Temperature Sensor "B" Circuit Range/Performance Algorithm Based Failures Signal compare failure | Snapshot DID 2102 |  |  |  |  | 4 | 2021-03-30 14:12
1904 | 2DAE11 | Drive Motor "A" Temperature Sensor "B" Circuit Low General Electrical Failures Circuit short to ground | Snapshot DID 2000 |  |  |  |  | 1 | 2021-01-18 10:41
1904 | 2DAE11 | Drive Motor "A" Temperature Sensor "B" Circuit Low General Electrical Failures Circuit short to ground | Snapshot DID 2100 |  |  |  |  | 2 | 2021-01-18 10:41
1904 | 2DAE11 | Drive Motor "A" Temperature Sensor "B" Circuit Low General Electrical Failures Circuit short to ground | Snapshot DID 2016 |  |  |  |  | 3 | 2021-03-30 14:15
1904 | 2DAE11 | Drive Motor "A" Temperature Sensor "B" Circuit Low General Electrical Failures Circuit short to ground | Snapshot DID 2116 |  |  |  |  | 4 | 2021-03-30 14:15
1904 | 2DAF15 | Drive Motor "A" Temperature Sensor "B" Circuit High General Electrical Failures Circuit short to battery or open | Snapshot DID 2000 |  |  |  |  | 1 | 2021-01-18 10:41
1904 | 2DAF15 | Drive Motor "A" Temperature Sensor "B" Circuit High General Electrical Failures Circuit short to battery or open | Snapshot DID 2100 |  |  |  |  | 2 | 2021-01-18 10:41
1904 | 2DAF15 | Drive Motor "A" Temperature Sensor "B" Circuit High General Electrical Failures Circuit short to battery or open | Snapshot DID 2016 |  |  |  |  | 3 | 2021-03-30 14:15
1904 | 2DAF15 | Drive Motor "A" Temperature Sensor "B" Circuit High General Electrical Failures Circuit short to battery or open | Snapshot DID 2116 |  |  |  |  | 4 | 2021-03-30 14:16
1904 | C02800 | Vehicle Communication Bus A | Snapshot DID 2000 |  |  |  |  | 1 | 2020-06-13 09:35
1904 | C02800 | Vehicle Communication Bus A | Snapshot DID 2100 |  |  |  |  | 2 | 2020-06-13 09:35
1904 | C02800 | Vehicle Communication Bus A | Snapshot DID 2019 |  |  |  |  | 3 | 2021-03-30 14:16
1904 | C02800 | Vehicle Communication Bus A | Snapshot DID 2119 |  |  |  |  | 4 | 2021-03-30 14:16
1904 | C07300 | Control Module Communication Bus "A" Off | Snapshot DID 2000 |  |  |  |  | 1 | 2020-06-13 09:35
1904 | C07300 | Control Module Communication Bus "A" Off | Snapshot DID 2100 |  |  |  |  | 2 | 2020-06-13 09:35
1904 | C07300 | Control Module Communication Bus "A" Off | Snapshot DID 2019 |  |  |  |  | 4 | 2021-06-21 10:55
1904 | C07300 | Control Module Communication Bus "A" Off | Snapshot DID 2119 |  |  |  |  | 3 | 2021-03-30 14:16
1904 | C07500 | Control Module Communication Bus "C" Off | Snapshot DID 2000 |  |  |  |  | 1 | 2020-07-30 10:52
1904 | C07500 | Control Module Communication Bus "C" Off | Snapshot DID 2100 |  |  |  |  | 2 | 2020-07-30 10:52
1904 | C07500 | Control Module Communication Bus "C" Off | Snapshot DID 2019 |  |  |  |  | 3 | 2021-03-30 14:17
1904 | C07500 | Control Module Communication Bus "C" Off | Snapshot DID 2119 |  |  |  |  | 4 | 2021-03-30 14:17
1904 | C07A00 | Control Module Communication Bus "H" Off | Snapshot DID 2000 |  |  |  |  | 1 | 2020-07-30 10:52
1904 | C07A00 | Control Module Communication Bus "H" Off | Snapshot DID 2100 |  |  |  |  | 2 | 2020-07-30 10:52
1904 | C07A00 | Control Module Communication Bus "H" Off | Snapshot DID 2019 |  |  |  |  | 3 | 2021-03-30 14:17
1904 | C07A00 | Control Module Communication Bus "H" Off | Snapshot DID 2119 |  |  |  |  | 4 | 2021-03-30 14:17
1904 | C10000 | Lost Communication With Engine Control Module ECM | Snapshot DID 2000 |  |  |  |  | 1 | 2020-06-13 09:35
1904 | C10000 | Lost Communication With Engine Control Module ECM | Snapshot DID 2100 |  |  |  |  | 2 | 2020-06-13 09:35
1904 | C10000 | Lost Communication With Engine Control Module ECM | Snapshot DID 2020 |  |  |  |  | 3 | 2021-03-30 14:17
1904 | C10000 | Lost Communication With Engine Control Module ECM | Snapshot DID 2120 |  |  |  |  | 4 | 2021-03-30 14:18
1904 | C10001 | Lost Communication With Engine Control Module ECM General electrical failure | Snapshot DID 2000 |  |  |  |  | 1 | 2021-03-29 17:17
1904 | C10001 | Lost Communication With Engine Control Module ECM General electrical failure | Snapshot DID 2100 |  |  |  |  | 2 | 2021-03-29 17:22
1904 | C10002 | Lost Communication With Engine Control Module ECM General signal failure | Snapshot DID 2000 |  |  |  |  | 1 | 2021-03-29 17:17
1904 | C10002 | Lost Communication With Engine Control Module ECM General signal failure | Snapshot DID 2100 |  |  |  |  | 2 | 2021-03-29 17:22
1904 | C10003 | Lost Communication With Engine Control Module ECM FM (Frequency Modulated) / PWM (Pulse Width Modulated) Failures | Snapshot DID 2000 |  |  |  |  | 1 | 2021-03-29 17:17
1904 | C10003 | Lost Communication With Engine Control Module ECM FM (Frequency Modulated) / PWM (Pulse Width Modulated) Failures | Snapshot DID 2100 |  |  |  |  | 2 | 2021-03-29 17:22
1904 | C10004 | Lost Communication With Engine Control Module ECM System Internal Failures | Snapshot DID 2000 |  |  |  |  | 1 | 2021-03-29 17:17
1904 | C10004 | Lost Communication With Engine Control Module ECM System Internal Failures | Snapshot DID 2100 |  |  |  |  | 2 | 2021-03-29 17:22
1904 | C10005 | Lost Communication With Engine Control Module ECM System Programming Failures | Snapshot DID 2000 |  |  |  |  | 1 | 2021-03-29 17:17
1904 | C10005 | Lost Communication With Engine Control Module ECM System Programming Failures | Snapshot DID 2100 |  |  |  |  | 2 | 2021-03-29 17:22
1904 | C10006 | Lost Communication With Engine Control Module ECM Algorithm Based Failures | Snapshot DID 2000 |  |  |  |  | 1 | 2021-03-29 17:17
1904 | C10006 | Lost Communication With Engine Control Module ECM Algorithm Based Failures | Snapshot DID 2100 |  |  |  |  | 2 | 2021-03-29 17:22
1904 | C10007 | Lost Communication With Engine Control Module ECM Mechanical Failures | Snapshot DID 2000 |  |  |  |  | 1 | 2021-03-29 17:17
1904 | C10007 | Lost Communication With Engine Control Module ECM Mechanical Failures | Snapshot DID 2100 |  |  |  |  | 2 | 2021-03-29 17:22
1904 | C10008 | Lost Communication With Engine Control Module ECM Bus Signal / Message Failures | Snapshot DID 2000 |  |  |  |  | 1 | 2021-03-29 17:17
1904 | C10008 | Lost Communication With Engine Control Module ECM Bus Signal / Message Failures | Snapshot DID 2100 |  |  |  |  | 2 | 2021-03-29 17:22
1904 | C10009 | Lost Communication With Engine Control Module ECM Component Failures | Snapshot DID 2000 |  |  |  |  | 1 | 2021-03-29 17:17
1904 | C10009 | Lost Communication With Engine Control Module ECM Component Failures | Snapshot DID 2100 |  |  |  |  | 2 | 2021-03-29 17:22
1904 | C1000A | Lost Communication With Engine Control Module ECM General Electrical Failures | Snapshot DID 2000 |  |  |  |  | 1 | 2021-03-29 17:17
1904 | C1000A | Lost Communication With Engine Control Module ECM General Electrical Failures | Snapshot DID 2100 |  |  |  |  | 2 | 2021-03-29 17:22
1904 | C10011 | Lost Communication With Engine Control Module ECM General Electrical Failures Circuit short to ground | Snapshot DID 2000 |  |  |  |  | 1 | 2021-03-29 17:17
1904 | C10011 | Lost Communication With Engine Control Module ECM General Electrical Failures Circuit short to ground | Snapshot DID 2100 |  |  |  |  | 2 | 2021-03-29 17:22
1904 | C10012 | Lost Communication With Engine Control Module ECM General Electrical Failures Circuit short to battery | Snapshot DID 2000 |  |  |  |  | 1 | 2021-03-29 17:17
1904 | C10012 | Lost Communication With Engine Control Module ECM General Electrical Failures Circuit short to battery | Snapshot DID 2100 |  |  |  |  | 2 | 2021-03-29 17:22
1904 | C10013 | Lost Communication With Engine Control Module ECM General Electrical Failures Circuit open | Snapshot DID 2000 |  |  |  |  | 1 | 2021-03-29 17:17
1904 | C10013 | Lost Communication With Engine Control Module ECM General Electrical Failures Circuit open | Snapshot DID 2100 |  |  |  |  | 2 | 2021-03-29 17:22
1904 | C10014 | Lost Communication With Engine Control Module ECM General Electrical Failures Circuit short to ground or open | Snapshot DID 2000 |  |  |  |  | 1 | 2021-03-29 17:17
1904 | C10014 | Lost Communication With Engine Control Module ECM General Electrical Failures Circuit short to ground or open | Snapshot DID 2100 |  |  |  |  | 2 | 2021-03-29 17:22
1904 | C10015 | Lost Communication With Engine Control Module ECM General Electrical Failures Circuit short to battery or open | Snapshot DID 2000 |  |  |  |  | 1 | 2021-03-29 17:17
1904 | C10015 | Lost Communication With Engine Control Module ECM General Electrical Failures Circuit short to battery or open | Snapshot DID 2100 |  |  |  |  | 2 | 2021-03-29 17:22
1904 | C10016 | Lost Communication With Engine Control Module ECM General Electrical Failures Circuit voltage below threshold | Snapshot DID 2000 |  |  |  |  | 1 | 2021-03-29 17:17
1904 | C10016 | Lost Communication With Engine Control Module ECM General Electrical Failures Circuit voltage below threshold | Snapshot DID 2100 |  |  |  |  | 2 | 2021-03-29 17:22
1904 | C10017 | Lost Communication With Engine Control Module ECM General Electrical Failures Circuit voltage above threshold | Snapshot DID 2000 |  |  |  |  | 1 | 2021-03-29 17:17
1904 | C10017 | Lost Communication With Engine Control Module ECM General Electrical Failures Circuit voltage above threshold | Snapshot DID 2100 |  |  |  |  | 2 | 2021-03-29 17:22
1904 | C10018 | Lost Communication With Engine Control Module ECM General Electrical Failures Circuit current below threshold | Snapshot DID 2000 |  |  |  |  | 1 | 2021-03-29 17:17
1904 | C10018 | Lost Communication With Engine Control Module ECM General Electrical Failures Circuit current below threshold | Snapshot DID 2100 |  |  |  |  | 2 | 2021-03-29 17:22
1904 | C10019 | Lost Communication With Engine Control Module ECM General Electrical Failures Circuit current above threshold | Snapshot DID 2000 |  |  |  |  | 1 | 2021-03-29 17:17
1904 | C10019 | Lost Communication With Engine Control Module ECM General Electrical Failures Circuit current above threshold | Snapshot DID 2100 |  |  |  |  | 2 | 2021-03-29 17:22
1904 | C1001A | Lost Communication With Engine Control Module ECM General Electrical Failures Circuit resistance below threshold | Snapshot DID 2000 |  |  |  |  | 1 | 2021-03-29 17:17
1904 | C1001A | Lost Communication With Engine Control Module ECM General Electrical Failures Circuit resistance below threshold | Snapshot DID 2100 |  |  |  |  | 2 | 2021-03-29 17:22
1904 | C1001B | Lost Communication With Engine Control Module ECM General Electrical Failures Circuit resistance above threshold | Snapshot DID 2000 |  |  |  |  | 1 | 2021-03-29 17:17
1904 | C1001B | Lost Communication With Engine Control Module ECM General Electrical Failures Circuit resistance above threshold | Snapshot DID 2100 |  |  |  |  | 2 | 2021-03-29 17:22
1904 | C1001C | Lost Communication With Engine Control Module ECM General Electrical Failures Circuit voltage out of range | Snapshot DID 2000 |  |  |  |  | 1 | 2021-03-29 17:17
1904 | C1001C | Lost Communication With Engine Control Module ECM General Electrical Failures Circuit voltage out of range | Snapshot DID 2100 |  |  |  |  | 2 | 2021-03-29 17:22
1904 | C10083 | Lost Communication With Engine Control Module ECM Bus Signal / Message Failures Value of signal protection calculation incorrect | Snapshot DID 2000 |  |  |  |  | 1 | 2021-03-29 17:17
1904 | C10083 | Lost Communication With Engine Control Module ECM Bus Signal / Message Failures Value of signal protection calculation incorrect | Snapshot DID 2100 |  |  |  |  | 2 | 2021-03-29 17:22
1904 | C11100 | Lost Communication With Battery Energy Control Module BECM | Snapshot DID 2000 |  |  |  |  | 1 | 2020-09-27 15:58
1904 | C11100 | Lost Communication With Battery Energy Control Module BECM | Snapshot DID 2100 |  |  |  |  | 2 | 2020-09-27 15:58
1904 | C11100 | Lost Communication With Battery Energy Control Module BECM | Snapshot DID 2020 |  |  |  |  | 3 | 2021-03-30 14:22
1904 | C11100 | Lost Communication With Battery Energy Control Module BECM | Snapshot DID 2120 |  |  |  |  | 4 | 2021-03-30 14:22
1904 | C11101 | Lost Communication With Battery Energy Control Module BECM General electrical failure | Snapshot DID 2000 |  |  |  |  | 1 | 2021-03-29 17:17
1904 | C11101 | Lost Communication With Battery Energy Control Module BECM General electrical failure | Snapshot DID 2100 |  |  |  |  | 2 | 2021-03-29 17:22
1904 | C11102 | Lost Communication With Battery Energy Control Module BECM General signal failure | Snapshot DID 2000 |  |  |  |  | 1 | 2021-03-29 17:17
1904 | C11102 | Lost Communication With Battery Energy Control Module BECM General signal failure | Snapshot DID 2100 |  |  |  |  | 2 | 2021-03-29 17:22
1904 | C11103 | Lost Communication With Battery Energy Control Module BECM FM (Frequency Modulated) / PWM (Pulse Width Modulated) Failures | Snapshot DID 2000 |  |  |  |  | 1 | 2021-03-29 17:17
1904 | C11103 | Lost Communication With Battery Energy Control Module BECM FM (Frequency Modulated) / PWM (Pulse Width Modulated) Failures | Snapshot DID 2100 |  |  |  |  | 2 | 2021-03-29 17:22
1904 | C11104 | Lost Communication With Battery Energy Control Module BECM System Internal Failures | Snapshot DID 2000 |  |  |  |  | 1 | 2021-03-29 17:17
1904 | C11104 | Lost Communication With Battery Energy Control Module BECM System Internal Failures | Snapshot DID 2100 |  |  |  |  | 2 | 2021-03-29 17:22
1904 | C11183 | Lost Communication With Battery Energy Control Module BECM Bus Signal / Message Failures Value of signal protection calculation incorrect | Snapshot DID 2000 |  |  |  |  | 1 | 2021-03-29 17:17
1904 | C11183 | Lost Communication With Battery Energy Control Module BECM Bus Signal / Message Failures Value of signal protection calculation incorrect | Snapshot DID 2100 |  |  |  |  | 2 | 2021-03-29 17:22
1904 | C11500 | Lost Communication With ECM/PCM "B" | Snapshot DID 2000 |  |  |  |  | 1 | 2020-07-30 10:52
1904 | C11500 | Lost Communication With ECM/PCM "B" | Snapshot DID 2100 |  |  |  |  | 2 | 2020-07-30 10:52
1904 | C11500 | Lost Communication With ECM/PCM "B" | Snapshot DID 2020 |  |  |  |  | 3 | 2021-03-30 14:21
1904 | C11500 | Lost Communication With ECM/PCM "B" | Snapshot DID 2120 |  |  |  |  | 4 | 2021-03-30 14:21
1904 | C11501 | Lost Communication With ECM/PCM "B" General electrical failure | Snapshot DID 2000 |  |  |  |  | 1 | 2021-03-29 17:17
1904 | C11501 | Lost Communication With ECM/PCM "B" General electrical failure | Snapshot DID 2100 |  |  |  |  | 2 | 2021-03-29 17:22
1904 | C11502 | Lost Communication With ECM/PCM "B" General signal failure | Snapshot DID 2000 |  |  |  |  | 1 | 2021-03-29 17:17
1904 | C11502 | Lost Communication With ECM/PCM "B" General signal failure | Snapshot DID 2100 |  |  |  |  | 2 | 2021-03-29 17:22
1904 | C11503 | Lost Communication With ECM/PCM "B" FM (Frequency Modulated) / PWM (Pulse Width Modulated) Failures | Snapshot DID 2000 |  |  |  |  | 1 | 2021-03-29 17:17
1904 | C11503 | Lost Communication With ECM/PCM "B" FM (Frequency Modulated) / PWM (Pulse Width Modulated) Failures | Snapshot DID 2100 |  |  |  |  | 2 | 2021-03-29 17:22
1904 | C11504 | Lost Communication With ECM/PCM "B" System Internal Failures | Snapshot DID 2000 |  |  |  |  | 1 | 2021-03-29 17:17
1904 | C11504 | Lost Communication With ECM/PCM "B" System Internal Failures | Snapshot DID 2100 |  |  |  |  | 2 | 2021-03-29 17:22
1904 | C11505 | Lost Communication With ECM/PCM "B" System Programming Failures | Snapshot DID 2000 |  |  |  |  | 1 | 2021-03-29 17:17
1904 | C11505 | Lost Communication With ECM/PCM "B" System Programming Failures | Snapshot DID 2100 |  |  |  |  | 2 | 2021-03-29 17:22
1904 | C11506 | Lost Communication With ECM/PCM "B" Algorithm Based Failures | Snapshot DID 2000 |  |  |  |  | 1 | 2021-03-29 17:17
1904 | C11506 | Lost Communication With ECM/PCM "B" Algorithm Based Failures | Snapshot DID 2100 |  |  |  |  | 2 | 2021-03-29 17:22
1904 | C11507 | Lost Communication With ECM/PCM "B" Mechanical Failures | Snapshot DID 2000 |  |  |  |  | 1 | 2021-03-29 17:17
1904 | C11507 | Lost Communication With ECM/PCM "B" Mechanical Failures | Snapshot DID 2100 |  |  |  |  | 2 | 2021-03-29 17:22
1904 | C11508 | Lost Communication With ECM/PCM "B" Bus Signal / Message Failures | Snapshot DID 2000 |  |  |  |  | 1 | 2021-03-29 17:17
1904 | C11508 | Lost Communication With ECM/PCM "B" Bus Signal / Message Failures | Snapshot DID 2100 |  |  |  |  | 2 | 2021-03-29 17:22
1904 | C11509 | Lost Communication With ECM/PCM "B" Component Failures | Snapshot DID 2000 |  |  |  |  | 1 | 2021-03-29 17:17
1904 | C11509 | Lost Communication With ECM/PCM "B" Component Failures | Snapshot DID 2100 |  |  |  |  | 2 | 2021-03-29 17:22
1904 | C1150A | Lost Communication With ECM/PCM "B" General Electrical Failures | Snapshot DID 2000 |  |  |  |  | 1 | 2021-03-29 17:17
1904 | C1150A | Lost Communication With ECM/PCM "B" General Electrical Failures | Snapshot DID 2100 |  |  |  |  | 2 | 2021-03-29 17:22
1904 | C11511 | Lost Communication With ECM/PCM "B" General Electrical Failures Circuit short to ground | Snapshot DID 2000 |  |  |  |  | 1 | 2021-03-29 17:17
1904 | C11511 | Lost Communication With ECM/PCM "B" General Electrical Failures Circuit short to ground | Snapshot DID 2100 |  |  |  |  | 2 | 2021-03-29 17:22
1904 | C11512 | Lost Communication With ECM/PCM "B" General Electrical Failures Circuit short to battery | Snapshot DID 2000 |  |  |  |  | 1 | 2021-03-29 17:17
1904 | C11512 | Lost Communication With ECM/PCM "B" General Electrical Failures Circuit short to battery | Snapshot DID 2100 |  |  |  |  | 2 | 2021-03-29 17:22
1904 | C11583 | Lost Communication With ECM/PCM "B" Bus Signal / Message Failures Value of signal protection calculation incorrect | Snapshot DID 2000 |  |  |  |  | 1 | 2021-03-29 17:17
1904 | C11583 | Lost Communication With ECM/PCM "B" Bus Signal / Message Failures Value of signal protection calculation incorrect | Snapshot DID 2100 |  |  |  |  | 2 | 2021-03-29 17:22
1904 | C12A00 | Lost Communication With Chassis Control Module "A" | Snapshot DID 2000 |  |  |  |  | 1 | 2020-09-27 15:58
1904 | C12A00 | Lost Communication With Chassis Control Module "A" | Snapshot DID 2100 |  |  |  |  | 2 | 2020-09-27 15:58
1904 | C12A00 | Lost Communication With Chassis Control Module "A" | Snapshot DID 2020 |  |  |  |  | 3 | 2021-03-30 14:26
1904 | C12A00 | Lost Communication With Chassis Control Module "A" | Snapshot DID 2120 |  |  |  |  | 4 | 2021-03-30 14:26
1904 | C12A83 | Lost Communication With Chassis Control Module "A" Bus Signal / Message Failures Value of signal protection calculation incorrect | Snapshot DID 2000 |  |  |  |  | 1 | 2021-03-29 17:17
1904 | C12A83 | Lost Communication With Chassis Control Module "A" Bus Signal / Message Failures Value of signal protection calculation incorrect | Snapshot DID 2100 |  |  |  |  | 2 | 2021-03-29 17:22
1904 | C15100 | Lost Communication With Supplement Restraint System SRS | Snapshot DID 2000 |  |  |  |  | 1 | 2020-09-27 15:58
1904 | C15100 | Lost Communication With Supplement Restraint System SRS | Snapshot DID 2100 |  |  |  |  | 2 | 2020-09-27 15:58
1904 | C15100 | Lost Communication With Supplement Restraint System SRS | Snapshot DID 2020 |  |  |  |  | 3 | 2021-03-30 14:22
1904 | C15100 | Lost Communication With Supplement Restraint System SRS | Snapshot DID 2120 |  |  |  |  | 4 | 2021-03-30 14:22
1904 | C15101 | Lost Communication With Supp General electrical failure | Snapshot DID 2000 |  |  |  |  | 1 | 2021-06-21 13:29
1904 | C15101 | Lost Communication With Supp General electrical failure | Snapshot DID 2100 |  |  |  |  | 2 | 2021-06-25 14:33
1904 | C15183 | Lost Communication With Supplement Restraint System SRS Bus Signal / Message Failures Value of signal protection calculation incorrect | Snapshot DID 2000 |  |  |  |  | 1 | 2021-03-29 17:17
1904 | C15183 | Lost Communication With Supplement Restraint System SRS Bus Signal / Message Failures Value of signal protection calculation incorrect | Snapshot DID 2100 |  |  |  |  | 2 | 2021-03-29 17:22
1904 | C28700 | Lost Communication With Transmission Fluid Pump Module "A" | Snapshot DID 2000 |  |  |  |  | 1 | 2020-06-13 09:35
1904 | C28700 | Lost Communication With Transmission Fluid Pump Module "A" | Snapshot DID 2100 |  |  |  |  | 2 | 2020-06-13 09:35
1904 | C28700 | Lost Communication With Transmission Fluid Pump Module "A" | Snapshot DID 2020 |  |  |  |  | 3 | 2021-06-22 15:02
1904 | C28700 | Lost Communication With Transmission Fluid Pump Module "A" | Snapshot DID 2120 |  |  |  |  | 4 | 2021-06-22 15:02
1904 | C28781 | Lost Communication With Transmission Fluid Pump Module "A" Bus Signal / Message Failures Invalid serial data received | Snapshot DID 2000 |  |  |  |  | 1 | 2021-03-29 17:17
1904 | C28781 | Lost Communication With Transmission Fluid Pump Module "A" Bus Signal / Message Failures Invalid serial data received | Snapshot DID 2100 |  |  |  |  | 2 | 2021-03-29 17:22
1904 | C28781 | Lost Communication With Transmission Fluid Pump Module "A" Bus Signal / Message Failures Invalid serial data received | Snapshot DID 2004 |  |  |  |  | 3 | 2021-03-30 14:27
1904 | C28781 | Lost Communication With Transmission Fluid Pump Module "A" Bus Signal / Message Failures Invalid serial data received | Snapshot DID 2104 |  |  |  |  | 4 | 2021-03-30 14:28
1904 | C28786 | Lost Communication With Transmission Fluid Pump Module "A" Bus Signal / Message Failures Signal invalid | Snapshot DID 2000 |  |  |  |  | 1 | 2021-03-29 17:17
1904 | C28786 | Lost Communication With Transmission Fluid Pump Module "A" Bus Signal / Message Failures Signal invalid | Snapshot DID 2100 |  |  |  |  | 2 | 2021-03-29 17:22
1904 | C28786 | Lost Communication With Transmission Fluid Pump Module "A" Bus Signal / Message Failures Signal invalid | Snapshot DID 2004 |  |  |  |  | 3 | 2021-03-30 14:28
1904 | C28786 | Lost Communication With Transmission Fluid Pump Module "A" Bus Signal / Message Failures Signal invalid | Snapshot DID 2104 |  |  |  |  | 4 | 2021-03-30 14:28
1904 | C28787 | Lost Communication With Transmission Fluid Pump Module "A" Bus Signal / Message Failures Missing message | Snapshot DID 2000 |  |  |  |  | 1 | 2021-03-29 17:17
1904 | C28787 | Lost Communication With Transmission Fluid Pump Module "A" Bus Signal / Message Failures Missing message | Snapshot DID 2100 |  |  |  |  | 2 | 2021-03-29 17:22
1904 | C28787 | Lost Communication With Transmission Fluid Pump Module "A" Bus Signal / Message Failures Missing message | Snapshot DID 2004 |  |  |  |  | 3 | 2021-03-30 14:28
1904 | C28787 | Lost Communication With Transmission Fluid Pump Module "A" Bus Signal / Message Failures Missing message | Snapshot DID 2104 |  |  |  |  | 4 | 2021-03-30 14:28
1904 | C58800 | Invalid Data Received From Transmission Fluid Pump Module | Snapshot DID 2000 |  |  |  |  | 1 | 2021-03-29 17:17
1904 | C58800 | Invalid Data Received From Transmission Fluid Pump Module | Snapshot DID 2100 |  |  |  |  | 2 | 2021-03-29 17:22
1904 | C58800 | Invalid Data Received From Transmission Fluid Pump Module | Snapshot DID 2004 |  |  |  |  | 3 | 2021-03-30 14:28
1904 | C58800 | Invalid Data Received From Transmission Fluid Pump Module | Snapshot DID 2104 |  |  |  |  | 4 | 2021-03-30 14:29
1904 | C58801 | Invalid Data Received From Transmission Fluid Pump Module General electrical failure | Snapshot DID 2000 |  |  |  |  | 1 | 2021-03-29 17:17
1904 | C58801 | Invalid Data Received From Transmission Fluid Pump Module General electrical failure | Snapshot DID 2100 |  |  |  |  | 2 | 2021-03-29 17:22
1904 | C58801 | Invalid Data Received From Transmission Fluid Pump Module General electrical failure | Snapshot DID 2004 |  |  |  |  | 3 | 2021-03-30 14:29
1904 | C58801 | Invalid Data Received From Transmission Fluid Pump Module General electrical failure | Snapshot DID 2104 |  |  |  |  | 4 | 2021-03-30 14:29
1904 | C58802 | Invalid Data Received From Transmission Fluid Pump Module General signal failure | Snapshot DID 2000 |  |  |  |  | 1 | 2021-03-29 17:17
1904 | C58802 | Invalid Data Received From Transmission Fluid Pump Module General signal failure | Snapshot DID 2100 |  |  |  |  | 2 | 2021-03-29 17:22
1904 | C58802 | Invalid Data Received From Transmission Fluid Pump Module General signal failure | Snapshot DID 2004 |  |  |  |  | 3 | 2021-03-30 14:29
1904 | C58802 | Invalid Data Received From Transmission Fluid Pump Module General signal failure | Snapshot DID 2104 |  |  |  |  | 4 | 2021-03-30 14:29
1904 | C58803 | Invalid Data Received From Transmission Fluid Pump Module FM (Frequency Modulated) / PWM (Pulse Width Modulated) Failures | Snapshot DID 2000 |  |  |  |  | 1 | 2021-03-29 17:17
1904 | C58803 | Invalid Data Received From Transmission Fluid Pump Module FM (Frequency Modulated) / PWM (Pulse Width Modulated) Failures | Snapshot DID 2100 |  |  |  |  | 2 | 2021-03-29 17:22
1904 | C58803 | Invalid Data Received From Transmission Fluid Pump Module FM (Frequency Modulated) / PWM (Pulse Width Modulated) Failures | Snapshot DID 2004 |  |  |  |  | 3 | 2021-03-30 14:29
1904 | C58803 | Invalid Data Received From Transmission Fluid Pump Module FM (Frequency Modulated) / PWM (Pulse Width Modulated) Failures | Snapshot DID 2104 |  |  |  |  | 4 | 2021-03-30 14:29
1904 | C58881 | Invalid Data Received From Transmission Fluid Pump Module Bus Signal / Message Failures Invalid serial data received | Snapshot DID 2000 |  |  |  |  | 1 | 2021-03-29 17:17
1904 | C58881 | Invalid Data Received From Transmission Fluid Pump Module Bus Signal / Message Failures Invalid serial data received | Snapshot DID 2100 |  |  |  |  | 2 | 2021-03-29 17:22
1904 | C58881 | Invalid Data Received From Transmission Fluid Pump Module Bus Signal / Message Failures Invalid serial data received | Snapshot DID 2004 |  |  |  |  | 3 | 2021-03-30 14:30
1904 | C58881 | Invalid Data Received From Transmission Fluid Pump Module Bus Signal / Message Failures Invalid serial data received | Snapshot DID 2104 |  |  |  |  | 4 | 2021-03-30 14:30
1904 | D01000 | Lost Communication With Vehicle Dynamics Domain Master VDDM | Snapshot DID 2000 |  |  |  |  | 1 | 2020-09-27 15:58
1904 | D01000 | Lost Communication With Vehicle Dynamics Domain Master VDDM | Snapshot DID 2100 |  |  |  |  | 2 | 2020-09-27 15:58
1904 | D01000 | Lost Communication With Vehicle Dynamics Domain Master VDDM | Snapshot DID 2020 |  |  |  |  | 3 | 2021-03-30 14:30
1904 | D01000 | Lost Communication With Vehicle Dynamics Domain Master VDDM | Snapshot DID 2120 |  |  |  |  | 4 | 2021-03-30 14:30
1904 | D01001 | Lost Communication With Vehicle Dynamics Domain Master VDDM General electrical failure | Snapshot DID 2000 |  |  |  |  | 1 | 2021-03-29 17:17
1904 | D01001 | Lost Communication With Vehicle Dynamics Domain Master VDDM General electrical failure | Snapshot DID 2100 |  |  |  |  | 2 | 2021-03-29 17:22
1904 | D01002 | Lost Communication With Vehicle Dynamics Domain Master VDDM General signal failure | Snapshot DID 2000 |  |  |  |  | 1 | 2021-03-29 17:17
1904 | D01002 | Lost Communication With Vehicle Dynamics Domain Master VDDM General signal failure | Snapshot DID 2100 |  |  |  |  | 2 | 2021-03-29 17:22
1904 | D01003 | Lost Communication With Vehicle Dynamics Domain Master VDDM FM (Frequency Modulated) / PWM (Pulse Width Modulated) Failures | Snapshot DID 2000 |  |  |  |  | 1 | 2021-03-29 17:17
1904 | D01003 | Lost Communication With Vehicle Dynamics Domain Master VDDM FM (Frequency Modulated) / PWM (Pulse Width Modulated) Failures | Snapshot DID 2100 |  |  |  |  | 2 | 2021-03-29 17:22
1904 | D01004 | Lost Communication With Vehicle Dynamics Domain Master VDDM System Internal Failures | Snapshot DID 2000 |  |  |  |  | 1 | 2021-03-29 17:17
1904 | D01004 | Lost Communication With Vehicle Dynamics Domain Master VDDM System Internal Failures | Snapshot DID 2100 |  |  |  |  | 2 | 2021-03-29 17:22
1904 | D01005 | Lost Communication With Vehicle Dynamics Domain Master VDDM System Programming Failures | Snapshot DID 2000 |  |  |  |  | 1 | 2021-03-29 17:17
1904 | D01005 | Lost Communication With Vehicle Dynamics Domain Master VDDM System Programming Failures | Snapshot DID 2100 |  |  |  |  | 2 | 2021-03-29 17:22
1904 | D01083 | Lost Communication With Vehicle Dynamics Domain Master VDDM Bus Signal / Message Failures Value of signal protection calculation incorrect | Snapshot DID 2000 |  |  |  |  | 1 | 2021-03-29 17:17
1904 | D01083 | Lost Communication With Vehicle Dynamics Domain Master VDDM Bus Signal / Message Failures Value of signal protection calculation incorrect | Snapshot DID 2100 |  |  |  |  | 2 | 2021-03-29 17:22
1904 | D02268 | ECU Quiescent Current Too High, No Network Communication Requested Algorithm Based Failures Event information | Snapshot DID 2000 |  |  |  |  | 1 | 2020-06-13 13:35
1904 | D02268 | ECU Quiescent Current Too High, No Network Communication Requested Algorithm Based Failures Event information | Snapshot DID 2100 |  |  |  |  | 2 | 2020-06-13 13:35
1904 | D02268 | ECU Quiescent Current Too High, No Network Communication Requested Algorithm Based Failures Event information | Snapshot DID 2039 |  |  |  |  | 3 | 2021-03-30 14:31
1904 | D02268 | ECU Quiescent Current Too High, No Network Communication Requested Algorithm Based Failures Event information | Snapshot DID 2139 |  |  |  |  | 4 | 2021-03-30 14:31
1904 | D0B151 | Immobilizer Key System Programming Failures Not programmed | Snapshot DID 2000 |  |  |  |  | 1 | 2020-09-27 15:58
1904 | D0B151 | Immobilizer Key System Programming Failures Not programmed | Snapshot DID 2100 |  |  |  |  | 2 | 2020-09-27 15:58
1904 | D0B151 | Immobilizer Key System Programming Failures Not programmed | Snapshot DID 2039 |  |  |  |  | 3 | 2021-03-30 14:31
1904 | D0B151 | Immobilizer Key System Programming Failures Not programmed | Snapshot DID 2139 |  |  |  |  | 4 | 2021-03-30 14:31
1904 | E02400 | Control Module Cal-Config Data | Snapshot DID 2000 |  |  |  |  | 1 | 2020-09-27 15:58
1904 | E02400 | Control Module Cal-Config Data | Snapshot DID 2100 |  |  |  |  | 2 | 2020-09-27 15:58
1904 | E02400 | Control Module Cal-Config Data | Snapshot DID 2039 |  |  |  |  | 3 | 2021-03-30 14:32
1904 | E02400 | Control Module Cal-Config Data | Snapshot DID 2139 |  |  |  |  | 4 | 2021-03-30 14:32
1904 | E30055 | Central Configuration System Programming Failures Not configured | Snapshot DID 2000 |  |  |  |  | 1 | 2020-07-30 10:52
1904 | E30055 | Central Configuration System Programming Failures Not configured | Snapshot DID 2100 |  |  |  |  | 2 | 2020-07-30 10:52
1904 | E30055 | Central Configuration System Programming Failures Not configured | Snapshot DID 2039 |  |  |  |  | 3 | 2021-03-30 14:32
1904 | E30055 | Central Configuration System Programming Failures Not configured | Snapshot DID 2139 |  |  |  |  | 4 | 2021-03-30 14:32
1904 | E30056 | Central Configuration System Programming Failures Invalid / incompatible configuration | Snapshot DID 2000 |  |  |  |  | 1 | 2020-07-30 10:52
1904 | E30056 | Central Configuration System Programming Failures Invalid / incompatible configuration | Snapshot DID 2100 |  |  |  |  | 2 | 2020-07-30 10:52
1904 | E30056 | Central Configuration System Programming Failures Invalid / incompatible configuration | Snapshot DID 2039 |  |  |  |  | 4 | 2021-03-30 14:34
1904 | E30056 | Central Configuration System Programming Failures Invalid / incompatible configuration | Snapshot DID 2139 |  |  |  |  | 3 | 2021-03-30 14:34
1904 | EC3486 | Invalid Data Received in Propulsion Torque Signal Bus Signal / Message Failures Signal invalid | Snapshot DID 2000 |  |  |  |  | 1 | 2021-01-22 14:46
1904 | EC3486 | Invalid Data Received in Propulsion Torque Signal Bus Signal / Message Failures Signal invalid | Snapshot DID 2100 |  |  |  |  | 2 | 2021-01-22 14:46
1904 | EC3686 | Invalid Data Received in Vehicle Speed Signal Bus Signal / Message Failures Signal invalid | Snapshot DID 2000 |  |  |  |  | 1 | 2021-03-29 17:17
1904 | EC3686 | Invalid Data Received in Vehicle Speed Signal Bus Signal / Message Failures Signal invalid | Snapshot DID 2100 |  |  |  |  | 2 | 2021-03-29 17:22
1904 | EC3786 | Invalid Data Received in Front Left Wheel Speed Signal Bus Signal / Message Failures Signal invalid | Snapshot DID 2000 |  |  |  |  | 1 | 2021-01-18 10:36
1904 | EC3786 | Invalid Data Received in Front Left Wheel Speed Signal Bus Signal / Message Failures Signal invalid | Snapshot DID 2100 |  |  |  |  | 2 | 2021-01-18 10:36
1904 | EC3886 | Invalid Data Received in Rear Left Wheel Speed Signal Bus Signal / Message Failures Signal invalid | Snapshot DID 2000 |  |  |  |  | 1 | 2021-01-18 10:36
1904 | EC3886 | Invalid Data Received in Rear Left Wheel Speed Signal Bus Signal / Message Failures Signal invalid | Snapshot DID 2100 |  |  |  |  | 2 | 2021-01-18 10:36
1904 | EC3986 | Invalid Data Received in Longitudinal Acceleration Signal Bus Signal / Message Failures Signal invalid | Snapshot DID 2000 |  |  |  |  | 1 | 2021-03-29 17:17
1904 | EC3986 | Invalid Data Received in Longitudinal Acceleration Signal Bus Signal / Message Failures Signal invalid | Snapshot DID 2100 |  |  |  |  | 2 | 2021-03-29 17:22
1904 | F00362 | Supply Voltage Algorithm Based Failures Signal compare failure | Snapshot DID 2000 |  |  |  |  | 1 | 2020-07-30 10:52
1904 | F00362 | Supply Voltage Algorithm Based Failures Signal compare failure | Snapshot DID 2100 |  |  |  |  | 2 | 2020-07-30 10:52
1904 | F00362 | Supply Voltage Algorithm Based Failures Signal compare failure | Snapshot DID 2039 |  |  |  |  | 3 | 2021-03-30 14:35
1904 | F00362 | Supply Voltage Algorithm Based Failures Signal compare failure | Snapshot DID 2139 |  |  |  |  | 4 | 2021-03-30 14:35
1904 | F0061C | Control Module Input Power +30A General Electrical Failures Circuit voltage out of range | Snapshot DID 2000 |  |  |  |  | 1 | 2020-09-27 15:58
1904 | F0061C | Control Module Input Power +30A General Electrical Failures Circuit voltage out of range | Snapshot DID 2100 |  |  |  |  | 2 | 2020-09-27 15:58
1904 | F0061C | Control Module Input Power +30A General Electrical Failures Circuit voltage out of range | Snapshot DID 2032 |  |  |  |  | 3 | 2021-03-30 14:36
1904 | F0061C | Control Module Input Power +30A General Electrical Failures Circuit voltage out of range | Snapshot DID 2132 |  |  |  |  | 4 | 2021-03-30 14:36
1904 | F01211 | Control Module Improper Wake-up Performance General Electrical Failures Circuit short to ground | Snapshot DID 2000 |  |  |  |  | 1 | 2020-06-13 09:35
1904 | F01211 | Control Module Improper Wake-up Performance General Electrical Failures Circuit short to ground | Snapshot DID 2100 |  |  |  |  | 2 | 2020-06-13 09:35
1904 | F01211 | Control Module Improper Wake-up Performance General Electrical Failures Circuit short to ground | Snapshot DID 2019 |  |  |  |  | 3 | 2021-03-30 14:37
1904 | F01211 | Control Module Improper Wake-up Performance General Electrical Failures Circuit short to ground | Snapshot DID 2119 |  |  |  |  | 4 | 2021-03-30 14:37
1904 | F01215 | Control Module Improper Wake-up Performance General Electrical Failures Circuit short to battery or open | Snapshot DID 2000 |  |  |  |  | 1 | 2020-06-13 09:35
1904 | F01215 | Control Module Improper Wake-up Performance General Electrical Failures Circuit short to battery or open | Snapshot DID 2100 |  |  |  |  | 2 | 2020-06-13 09:35
1904 | F01215 | Control Module Improper Wake-up Performance General Electrical Failures Circuit short to battery or open | Snapshot DID 2019 |  |  |  |  | 3 | 2021-03-30 14:37
1904 | F01215 | Control Module Improper Wake-up Performance General Electrical Failures Circuit short to battery or open | Snapshot DID 2119 |  |  |  |  | 4 | 2021-03-30 14:38

## DID
Data identification |  |  |  | Data encoding | [12 empty] | Data processing |  |  | Service |  |  |  |  | Comment |  |  | Modified
Identifier | DID Name | Parameter Name | Software label | Total No. of bytes | Offset (bits) Left to | No. of bits | Data type | Presentation Format | Precision | Default value | Range |  | Scaling | Compare Value | Unit | Mask Definition | Sample period | Filter | Data Refresh Period | Service:Subfunction | Access Read/Write | Sessions supported | Enabled in Mask | Security access | DID Identifier Comment | DID Parameter Comment | DID Alternative Comment | Modified
[5 empty] | right | [5 empty] | min | max
1E01 | Electric/Auxiliary Transmission Fluid Pump Request Speed | Electric/Auxiliary Transmission Fluid Pump Request Speed |  | 2 | 0 | 16 | Unsigned | dec |  |  | 0 | 16383.75 | x*1/4 |  | r/min |  |  |  |  | 22,2F:00,2F:03 |  | 22: 01 03 2F: 03 | No |  |  |  |  | DID: 2021-03-18 08:31:57 Par: 2021-03-18 08:31:57 Alt: 2021-03-18 08:31:59
1E02 | Electric/Auxiliary Transmission Fluid Pump Actual Speed | Electric/Auxiliary Transmission Fluid Pump Actual Speed |  | 2 | 0 | 16 | Unsigned | dec |  |  | 0 | 16383.75 | x*1/4 |  | r/min |  |  |  |  | 22 |  | 22: 01 03 | No |  |  |  |  | DID: 2021-03-18 08:31:56 Par: 2021-03-18 08:31:57 Alt: 2021-03-18 08:31:58
1E05 | Shift Solenoid "A" Request current | Shift Solenoid "A" Request current |  | 2 | 0 | 16 | Unsigned | dec |  |  | 0 | 65535 | x*1 |  | mA |  |  |  |  | 22,2F:00,2F:03 |  | 22: 01 03 2F: 03 | No |  |  |  |  | DID: 2021-03-18 08:31:58 Par: 2021-03-18 08:31:57 Alt: 2021-03-18 08:31:58
1E06 | Shift Solenoid "A" Actual current | Shift Solenoid "A" Actual current |  | 2 | 0 | 16 | Unsigned | dec |  |  | 0 | 65535 | x*1 |  | mA |  |  |  |  | 22 |  | 22: 01 03 | No |  |  |  |  | DID: 2021-03-18 08:31:57 Par: 2021-03-18 08:31:56 Alt: 2021-03-18 08:31:58
1E07 | Shift Solenoid "B" Request current | Shift Solenoid "B" Request current |  | 2 | 0 | 16 | Unsigned | dec |  |  | 0 | 65535 | x*1 |  | mA |  |  |  |  | 22,2F:00,2F:03 |  | 22: 01 03 2F: 03 | No |  |  |  |  | DID: 2021-03-18 08:31:57 Par: 2021-03-18 08:31:56 Alt: 2021-03-18 08:31:58
1E08 | Shift Solenoid "B" Actual current | Shift Solenoid "B" Actual current |  | 2 | 0 | 16 | Unsigned | dec |  |  | 0 | 65535 | x*1 |  | mA |  |  |  |  | 22 |  | 22: 01 03 | No |  |  |  |  | DID: 2021-03-18 08:31:57 Par: 2021-03-18 08:31:58 Alt: 2021-03-18 08:31:59
1E09 | Shift Solenoid "C" Request current | Shift Solenoid "C" Request current |  | 2 | 0 | 16 | Unsigned | dec |  |  | 0 | 65535 | x*1 |  | mA |  |  |  |  | 22,2F:00,2F:03 |  | 22: 01 03 2F: 03 | No |  |  |  |  | DID: 2021-03-18 08:31:57 Par: 2021-03-18 08:31:57 Alt: 2021-03-18 08:31:59
1E0A | Shift Solenoid "C" Actual current | Shift Solenoid "C" Actual current |  | 2 | 0 | 16 | Unsigned | dec |  |  | 0 | 65535 | x*1 |  | mA |  |  |  |  | 22 |  | 22: 01 03 | No |  |  |  |  | DID: 2021-03-18 08:31:56 Par: 2021-03-18 08:31:57 Alt: 2021-03-18 08:31:58
1E0B | Shift Solenoid "D" Request current | Shift Solenoid "D" Request current |  | 2 | 0 | 16 | Unsigned | dec |  |  | 0 | 65535 | x*1 |  | mA |  |  |  |  | 22,2F:00,2F:03 |  | 22: 01 03 2F: 03 | No |  |  |  |  | DID: 2021-03-18 08:31:56 Par: 2021-03-18 08:31:56 Alt: 2021-03-18 08:31:58
1E0C | Shift Solenoid "D" Actual current | Shift Solenoid "D" Actual current |  | 2 | 0 | 16 | Unsigned | dec |  |  | 0 | 65535 | x*1 |  | mA |  |  |  |  | 22 |  | 22: 01 03 | No |  |  |  |  | DID: 2021-03-18 08:31:58 Par: 2021-03-18 08:31:56 Alt: 2021-03-18 08:31:58
1E0D | Gear Shift Lock Solenoid/Actuator "A" Request current | Gear Shift Lock Solenoid/Actuator "A" Request current |  | 2 | 0 | 16 | Unsigned | dec |  |  | 0 | 65535 | x*1 |  | mA |  |  |  |  | 22,2F:00,2F:03 |  | 22: 01 03 2F: 03 | No |  |  |  |  | DID: 2021-03-18 08:31:57 Par: 2021-03-18 08:31:56 Alt: 2021-03-18 08:31:58
1E0E | Gear Shift Lock Solenoid/Actuator "A" Actual current | Gear Shift Lock Solenoid/Actuator "A" Actual current |  | 2 | 0 | 16 | Unsigned | dec |  |  | 0 | 65535 | x*1 |  | mA |  |  |  |  | 22 |  | 22: 01 03 | No |  |  |  |  | DID: 2021-03-18 08:31:57 Par: 2021-03-18 08:31:58 Alt: 2021-03-18 08:31:59
1E0F | Gear Shift Lock Solenoid/Actuator "B" Actual Current | Gear Shift Lock Solenoid/Actuator "B" Actual Current |  | 2 | 0 | 16 | Unsigned | dec |  | 0 | 0 | 65535 | x*1 |  | mA |  |  |  |  | 22 |  | 22: 01 03 | No |  |  |  |  | DID: 2021-03-18 08:31:56 Par: 2021-03-18 08:31:57 Alt: 2021-03-18 08:31:59
1E10 | Gear Shift Lock Solenoid/Actuator "B" Request Current | Gear Shift Lock Solenoid/Actuator "B" Request Current |  | 2 | 0 | 16 | Unsigned | dec |  | 0 | 0 | 65535 | x*1 |  | mA |  |  |  |  | 22,2F:00,2F:03 |  | 22: 01 03 2F: 03 | No |  |  |  |  | DID: 2021-03-18 08:31:57 Par: 2021-03-18 08:31:57 Alt: 2021-03-18 08:31:59
1E11 | Shift Solenoid "A" Touch Point | Shift Solenoid "A" Touch Point |  | 2 | 0 | 16 | Unsigned | dec |  | 0 | 0 | 65535 | x*1 |  | mA |  |  |  |  | 22,2E |  | 22: 01 03 2E: 03 | No |  |  |  |  | DID: 2021-03-18 08:31:57 Par: 2021-03-18 08:31:57 Alt: 2021-03-18 08:31:58
1E12 | Shift Solenoid "B" Touch Point | Shift Solenoid "B" Touch Point |  | 2 | 0 | 16 | Unsigned | dec |  | 0 | 0 | 65535 | x*1 |  | mA |  |  |  |  | 22,2E |  | 22: 01 03 2E: 03 | No |  |  |  |  | DID: 2021-03-18 08:31:57 Par: 2021-03-18 08:31:58 Alt: 2021-03-18 08:31:59
1E13 | Shift Solenoid "C" Touch Point | Shift Solenoid "C" Touch Point |  | 2 | 0 | 16 | Unsigned | dec |  | 0 | 0 | 65535 | x*1 |  | mA |  |  |  |  | 22,2E |  | 22: 01 03 2E: 03 | No |  |  |  |  | DID: 2021-03-18 08:31:56 Par: 2021-03-18 08:31:57 Alt: 2021-03-18 08:31:59
1E15 | Shift Solenoid "D" Touch Point | Shift Solenoid "D" Touch Point |  | 2 | 0 | 16 | Unsigned | dec |  | 0 | 0 | 65535 | x*1 |  | mA |  |  |  |  | 22,2E |  | 22: 01 03 2E: 03 | No |  |  |  |  | DID: 2021-03-18 08:31:56 Par: 2021-03-18 08:31:57 Alt: 2021-03-18 08:31:58
1E16 | Measured Transmission Gear Ratio | Measured Transmission Gear Ratio |  | 2 | 0 | 16 | Unsigned | dec |  |  | 0 | 15.9998 | x*1/4096 |  |  |  | 0 |  | 0 | 22 |  | 22: 01 03 | No |  |  |  |  | DID: 2021-03-18 08:31:57 Par: 2021-03-18 08:31:56 Alt: 2021-03-18 08:31:58
1E17 | Electric/Auxiliary Transmission Fluid Pump Current | Electric/Auxiliary Transmission Fluid Pump Current |  | 2 | 0 | 16 | Unsigned | dec |  | 0 | -255 | 255 | x*1 |  | A |  |  |  |  | 22 |  | 22: 01 03 | No |  |  |  |  | DID: 2021-03-18 08:31:57 Par: 2021-03-18 08:31:58 Alt: 2021-03-18 08:31:59
1E1B | Actual Output Shaft Speed (OSS) | Actual Output Shaft Speed (OSS) |  | 2 | 0 | 16 | Unsigned | dec |  |  | 0 | 16383.75 | x*1/4 |  | r/min |  | 0 |  | 0 | 22 |  | 22: 01 03 | No |  |  |  |  | DID: 2021-03-18 08:31:57 Par: 2021-03-18 08:31:57 Alt: 2021-03-18 08:31:59
1E1C | Actual Transmission Fluid Pressure "A" | Actual Transmission Fluid Pressure "A" |  | 2 | 0 | 16 | Unsigned | dec |  | 0 | 0 | 65535 | x*1 |  | kPa |  |  |  |  | 22 |  | 22: 01 03 | No |  |  |  |  | DID: 2021-03-18 08:31:56 Par: 2021-03-18 08:31:57 Alt: 2021-03-18 08:31:59
1E1D | Electric/Auxiliary Transmission Fluid Pump AC Current | Electric/Auxiliary Transmission Fluid Pump AC Current |  | 2 | 0 | 16 | Unsigned | Dec | 0 |  | 0 | 6553.5 | x*0.1 |  | A |  |  |  |  | 22 |  | 22: 01 03 | No |  |  |  |  | DID: 2021-03-18 08:31:58 Par: 2021-03-18 08:31:56 Alt: 2021-03-18 08:31:58
1E1E | Pressure Control Solenoid A Current - Desired | Pressure Control Solenoid A Current - Desired |  | 2 | 0 | 16 | Unsigned | dec |  |  | 0 | 65535 | x*1 |  | mA |  | 0 |  | 0 | 22,2F:00,2F:03 |  | 22: 01 03 2F: 03 | No |  |  |  |  | DID: 2021-03-18 08:31:56 Par: 2021-03-18 08:31:57 Alt: 2021-03-18 08:31:58
1E22 | Electric/Auxiliary Transmission Fluid Pump Controller Voltage | Electric/Auxiliary Transmission Fluid Pump Controller Voltage |  | 1 | 0 | 8 | Unsigned | Dec |  |  | 0 | 25.5 | x*0.1 |  | V |  |  |  |  | 22 |  | 22: 01 03 | No |  |  |  |  | DID: 2021-03-18 08:31:57 Par: 2021-03-18 08:31:57 Alt: 2021-03-18 08:31:59
1E3F | Transmission Oil Temperature - Measured | Transmission Oil Temperature - Measured |  | 2 | 0 | 16 | Signed | dec |  |  | -8192 | 8191.75 | x*1/4 |  | °C |  | 0 |  | 0 | 22 |  | 22: 01 03 | No |  |  |  |  | DID: 2021-03-18 08:31:56 Par: 2021-03-18 08:31:57 Alt: 2021-03-18 08:31:58
1E40 | Pressure Control Solenoid A Current - Measured | Pressure Control Solenoid A Current - Measured |  | 2 | 0 | 16 | Unsigned | dec |  |  | 0 | 65535 | x*1 |  | mA |  | 0 |  | 0 | 22 |  | 22: 01 03 | No |  |  |  |  | DID: 2021-03-18 08:31:56 Par: 2021-03-18 08:31:57 Alt: 2021-03-18 08:31:58
1E41 | Pressure Control Solenoid B Current - Desired | Pressure Control Solenoid B Current - Desired |  | 2 | 0 | 16 | Unsigned | dec |  |  | 0 | 65535 | x*1 |  | mA |  | 0 |  | 0 | 22,2F:00,2F:03 |  | 22: 01 03 2F: 03 | No |  |  |  |  | DID: 2021-03-18 08:31:58 Par: 2021-03-18 08:31:56 Alt: 2021-03-18 08:31:58
1E47 | Pressure Control Solenoid B Current - Measured | Pressure Control Solenoid B Current - Measured |  | 2 | 0 | 16 | Unsigned | dec |  |  | 0 | 65535 | x*1 |  | mA |  | 0 |  | 0 | 22 |  | 22: 01 03 | No |  |  |  |  | DID: 2021-03-18 08:31:58 Par: 2021-03-18 08:31:56 Alt: 2021-03-18 08:31:58
20E7 | Park/Lock System Status | Park/Lock System Status |  | 1 | 0 | 8 | Unsigned | bin |  |  | 0 | 1 | x*1 | =0 | 开锁 |  |  |  |  | 22 |  | 22: 01 03 | No |  |  |  |  | DID: 2021-03-18 08:31:58 Par: 2021-03-18 08:31:56 Alt: 2021-03-18 08:31:58
20E7 | Park/Lock System Status | Park/Lock System Status |  | 1 | 0 | 8 | Unsigned | bin |  |  | 0 | 1 | x*1 | =1 | 上锁 |  |  |  |  | 22 |  | 22: 01 03 | No |  |  |  |  | DID: 2021-03-18 08:31:58 Par: 2021-03-18 08:31:56 Alt: 2021-03-18 08:31:58
2821 | Park/Lock Position – Calculated | Park/Lock Position – Calculated |  | 1 | 0 | 8 | Unsigned | Dec | 0 |  | 0 | 25.5 | x*0.1 |  | mm |  |  |  |  | 22 |  | 22: 01 03 | No |  |  |  |  | DID: 2021-03-18 08:31:56 Par: 2021-03-18 08:31:56 Alt: 2021-03-18 08:31:58
40E0 | Secret Key Immobilizer Target #3 | Secret Key For Immobilizer Target #3 |  | 32 | 0 | 256 | Hex | hex |  |  | 0 | 0 | x |  |  |  | 0 |  | 0 | 22,2E |  | 22: 01 03 2E: 03 | No | 22: 11/12 2E: 11/12 | Size: 32 byte Default: 0x55 55 55 55 55 55 55 55 55 55 55 55 55 55 55 55 55 55 55 55 55 55 55 55 55 55 55 55 55 55 55 55 required NVRAM |  |  | DID: 2021-03-18 08:31:58 Par: 2021-03-18 08:31:57 Alt: 2021-03-18 08:31:58
4464 | KL_15 | KL15_Raw Value |  | 1 | 0 | 1 | Unsigned | bin |  |  |  |  | x*1 | =1 | 存在 |  |  |  |  | 22 |  | 22: 01 03 | No |  |  |  | KL15 Present | DID: 2021-03-18 08:31:56 Par: 2021-03-18 08:31:57 Alt: 2021-03-18 08:31:58
4464 | KL_15 | KL15_Raw Value |  | 1 | 0 | 1 | Unsigned | bin |  |  |  |  | x*1 | =0 | 没有显示 |  |  |  |  | 22 |  | 22: 01 03 | No |  |  |  | KL15 Not Present | DID: 2021-03-18 08:31:56 Par: 2021-03-18 08:31:57 Alt: 2021-03-18 08:31:58
44BF | Voltage DC | Voltage DC |  | 2 | 0 | 10 | Unsigned | dec |  | 0 | 0 | 102.3 | x*0.1 |  | V |  |  |  |  | 22 |  | 22: 01 03 | No |  |  |  |  | DID: 2021-03-18 08:31:57 Par: 2021-03-18 08:31:56 Alt: 2021-03-18 08:31:58
45C8 | KL_30 | KL_30 |  | 1 | 0 | 8 | Unsigned | bin |  |  | 0 | 1 | x*1 | =0 | 没有显示 |  |  |  |  | 22 |  | 22: 01 03 | No |  |  |  |  | DID: 2021-03-18 08:31:58 Par: 2021-03-18 08:31:56 Alt: 2021-03-18 08:31:58
45C8 | KL_30 | KL_30 |  | 1 | 0 | 8 | Unsigned | bin |  |  | 0 | 1 | x*1 | =1 | 存在 |  |  |  |  | 22 |  | 22: 01 03 | No |  |  |  |  | DID: 2021-03-18 08:31:58 Par: 2021-03-18 08:31:56 Alt: 2021-03-18 08:31:58
49EE | Rotor Position Sensor Sinus | Rotor Position Sensor sine | RPS_SIN | 4 | 0 | 32 | 4-byte float | dec |  |  | 0 | 5 | x/10 |  | V |  |  |  |  | 22 |  | 22: 01 03 | No |  |  | SIGNAL: RPS_SIN IMPLEMENTER: Control Board PIN: J1-2 |  | DID: 2021-03-18 08:31:57 Par: 2021-03-18 08:31:58 Alt: 2021-03-18 08:31:59
49FD | Rotor Position Sensor Cosinus | Rotor Position Sensor Cosine | RPS_COS | 4 | 0 | 32 | 4-byte float | dec |  |  | 0 | 5 | x/10 |  | V |  |  |  |  | 22 |  | 22: 01 03 | No |  |  | SIGNAL: RPS_COS IMPLEMENTER: Control Board PIN: J1-8 |  | DID: 2021-03-18 08:31:56 Par: 2021-03-18 08:31:57 Alt: 2021-03-18 08:31:58
4AC4 | Drive Motor "A" Request speed | Drive Motor "A" Request speed |  | 4 | 0 | 32 | Signed | dec |  |  | -214748364.8 | 214748364.7 | x*1/10 |  | r/min |  |  |  |  | 22,2F:00,2F:03 |  | 22: 01 03 2F: 03 | No |  |  |  |  | DID: 2021-03-18 08:31:58 Par: 2021-03-18 08:31:56 Alt: 2021-03-18 08:31:58
4AC5 | Drive Motor "B" Request speed | Drive Motor "B" Request speed |  | 4 | 0 | 32 | Signed | dec |  |  | -214748364.8 | 214748364.7 | x*1/10 |  | r/min |  |  |  |  | 22,2F:00,2F:03 |  | 22: 01 03 2F: 03 | No |  |  |  |  | DID: 2021-03-18 08:31:57 Par: 2021-03-18 08:31:57 Alt: 2021-03-18 08:31:59
4AC6 | Drive Motor "A" Actual speed | Drive Motor "A" Actual speed |  | 4 | 0 | 32 | Signed | dec |  |  | -214748364.8 | 214748364.7 | x*1/10 |  | r/min |  |  |  |  | 22 |  | 22: 01 03 | No |  |  |  |  | DID: 2021-03-18 08:31:56 Par: 2021-03-18 08:31:57 Alt: 2021-03-18 08:31:59
4AC7 | Drive Motor "B" Actual speed | Drive Motor "B" Actual speed |  | 4 | 0 | 32 | Signed | dec |  |  | -214748364.8 | 214748364.7 | x*1/10 |  | r/min |  |  |  |  | 22 |  | 22: 01 03 | No |  |  |  |  | DID: 2021-03-18 08:31:58 Par: 2021-03-18 08:31:57 Alt: 2021-03-18 08:31:58
4ACA | Drive Motor "A" Calculated Output Power | Drive Motor "A" calculated output power |  | 2 | 0 | 16 | Signed | dec |  |  | -3276.8 | 3276.7 | x/10 |  | kW |  |  |  |  | 22 |  | 22: 01 03 | No |  |  |  |  | DID: 2021-03-18 08:31:57 Par: 2021-03-18 08:31:57 Alt: 2021-03-18 08:31:59
4ACB | Drive Motor "B" Calculated Output Power | Drive Motor "B" calculated output power |  | 2 | 0 | 16 | Signed | dec |  |  | -3276.8 | 3276.7 | x/10 |  | kW |  |  |  |  | 22 |  | 22: 01 03 | No |  |  |  |  | DID: 2021-03-18 08:31:57 Par: 2021-03-18 08:31:57 Alt: 2021-03-18 08:31:59
4ACC | Drive Motor "A" Request torque | Drive Motor "A" Request torque |  | 2 | 0 | 16 | Signed | dec |  |  | -3276.8 | 3276.7 | x*1/10 |  | Nm |  |  |  |  | 22,2F:00,2F:03 |  | 22: 01 03 2F: 03 | No |  |  |  |  | DID: 2021-03-18 08:31:57 Par: 2021-03-18 08:31:57 Alt: 2021-03-18 08:31:59
4ACD | Drive Motor "A" Actual torque | Drive Motor "A" Actual torque |  | 2 | 0 | 16 | Signed | dec |  |  | -3276.8 | 3276.7 | x*1/10 |  | Nm |  |  |  |  | 22 |  | 22: 01 03 | No |  |  |  |  | DID: 2021-03-18 08:31:57 Par: 2021-03-18 08:31:58 Alt: 2021-03-18 08:31:59
4ACE | Drive Motor "B" Request torque | Drive Motor "B" Request torque |  | 2 | 0 | 16 | Signed | dec |  |  | -3276.8 | 3276.7 | x*1/10 |  | Nm |  |  |  |  | 22,2F:00,2F:03 |  | 22: 01 03 2F: 03 | No |  |  |  |  | DID: 2021-03-18 08:31:56 Par: 2021-03-18 08:31:57 Alt: 2021-03-18 08:31:59
4ACF | Drive Motor "B" Actual torque | Drive Motor "B" Actual torque |  | 2 | 0 | 16 | Signed | dec |  |  | -3276.8 | 3276.7 | x*1/10 |  | Nm |  |  |  |  | 22 |  | 22: 01 03 | No |  |  |  |  | DID: 2021-03-18 08:31:56 Par: 2021-03-18 08:31:57 Alt: 2021-03-18 08:31:59
4AD0 | High voltage request for regeneration test | High voltage request for regeneration test |  | 2 | 0 | 16 | Unsigned | dec |  |  | 0 | 500 | x*1 |  | V |  |  |  |  | 22,2F:00,2F:03 |  | 22: 01 03 2F: 03 | No |  |  |  |  | DID: 2021-03-18 08:31:58 Par: 2021-03-18 08:31:57 Alt: 2021-03-18 08:31:58
4AD5 | HVDC Voltage | HVDC Voltage |  | 2 | 0 | 16 | Unsigned | dec |  | 0 | 0 | 500 | x*1 |  | V |  |  |  |  | 22 |  | 22: 01 03 | No |  |  |  |  | DID: 2021-03-18 08:31:58 Par: 2021-03-18 08:31:56 Alt: 2021-03-18 08:31:58
4AD6 | Drive Motor "A" Temperature | Drive Motor "A" Temperature |  | 1 | 0 | 8 | Unsigned | dec |  | 0 | -50 | 205 | x*1-50 |  | °C |  |  |  |  | 22 |  | 22: 01 03 | No |  |  |  |  | DID: 2021-03-18 08:31:56 Par: 2021-03-18 08:31:57 Alt: 2021-03-18 08:31:59
4AD7 | Drive Motor "B" Temperature | Drive Motor "B" Temperature |  | 1 | 0 | 8 | Unsigned | dec |  | 0 | -50 | 205 | x*1-50 |  | °C |  |  |  |  | 22 |  | 22: 01 03 | No |  |  |  |  | DID: 2021-03-18 08:31:57 Par: 2021-03-18 08:31:58 Alt: 2021-03-18 08:31:59
4AD8 | Drive Motor “A” Actual Mode | Drive Motor “A” Actual Mode |  | 1 | 0 | 8 | Unsigned | dec |  |  | 0 | 255 | x*1 | [6 empty] | 22 |  | 22: 01 03 | No |  |  |  |  | DID: 2021-03-18 08:31:57 Par: 2021-03-18 08:31:57 Alt: 2021-03-18 08:31:59
4AD9 | Drive Motor “A” Mode Request | Drive Motor “A” Mode Request |  | 1 | 0 | 8 | Unsigned | dec |  |  | 0 | 255 | x*1 | [6 empty] | 22,2F:00,2F:03 |  | 22: 01 03 2F: 03 | No |  | 00 freewheeling,01torque control, 02speed control |  |  | DID: 2021-03-18 08:31:58 Par: 2021-03-18 08:31:57 Alt: 2021-03-18 08:31:58
4ADA | Drive Motor “B” Actual Mode | Drive Motor “B” Actual Mode |  | 1 | 0 | 8 | Unsigned | dec |  |  | 0 | 255 | x*1 | [6 empty] | 22 |  | 22: 01 03 | No |  |  |  |  | DID: 2021-03-18 08:31:57 Par: 2021-03-18 08:31:56 Alt: 2021-03-18 08:31:58
4ADB | Drive Motor “B” Mode Request | Drive Motor “B” Mode Request |  | 1 | 0 | 8 | Unsigned | Dec |  |  | 0 | 255 | x*1 | [6 empty] | 22,2F:00,2F:03 |  | 22: 01 03 2F: 03 | No |  |  |  |  | DID: 2021-03-18 08:31:57 Par: 2021-03-18 08:31:57 Alt: 2021-03-18 08:31:59
4ADC | Drive Motor “A” Inverter Max Temperature | Drive Motor “A” Inverter Max Temperature |  | 1 | 0 | 8 | Unsigned | dec |  | 0 | -50 | 205 | x*1-50 |  | 摄氏度 |  |  |  |  | 22 |  | 22: 01 03 | No |  |  |  |  | DID: 2021-03-18 08:31:58 Par: 2021-03-18 08:31:56 Alt: 2021-03-18 08:31:58
4ADD | Drive Motor “B” Inverter Max Temperature | Drive Motor “B” Inverter Max Temperature |  | 1 | 0 | 8 | Unsigned | dec |  | 0 | -50 | 205 | x*1-50 |  | 摄氏度 |  |  |  |  | 22 |  | 22: 01 03 | No |  |  |  |  | DID: 2021-03-18 08:31:57 Par: 2021-03-18 08:31:58 Alt: 2021-03-18 08:31:59
D005 | High Quiescent Current Fault Identification Data | Current Global Time 1 |  | 66 | 0 | 32 | Unsigned | dec |  |  | 0 | 7158278.823 | x*1 | =0xFFFFFFFF | Correct value not available |  |  |  |  | 22,2E | Always/No | 22: 01 03 2E: 03 | No |  | Data associated with DTCs that detects faults caused by too high quiescent current. The data are used for identifying the cause of too high quiescent current. The data are specified by the implementer . |  |  | DID: 2021-03-18 08:31:57 Par: 2021-03-18 08:31:58 Alt: 2021-03-18 08:31:59
D005 | High Quiescent Current Fault Identification Data | Current Global Time 1 |  | 66 | 0 | 32 | Unsigned | dec |  |  | 0 | 7158278.823 | x/600 |  | 最小 |  |  |  |  | 22,2E | Always/No | 22: 01 03 2E: 03 | No |  | Data associated with DTCs that detects faults caused by too high quiescent current. The data are used for identifying the cause of too high quiescent current. The data are specified by the implementer . |  |  | DID: 2021-03-18 08:31:57 Par: 2021-03-18 08:31:58 Alt: 2021-03-18 08:31:59
D005 | High Quiescent Current Fault Identification Data | Activation Global Time 1 |  | 66 | 32 | 32 | Unsigned | dec |  |  | 0 | 7158278.823 | x*1 | =0xFFFFFFFF | 正确值未提供 |  |  |  |  | 22,2E | Always/No | 22: 01 03 2E: 03 | No |  | Data associated with DTCs that detects faults caused by too high quiescent current. The data are used for identifying the cause of too high quiescent current. The data are specified by the implementer . |  |  | DID: 2021-03-18 08:31:57 Par: 2021-03-18 08:31:56 Alt: 2021-03-18 08:31:58
D005 | High Quiescent Current Fault Identification Data | Activation Global Time 1 |  | 66 | 32 | 32 | Unsigned | dec |  |  | 0 | 7158278.823 | x/600 |  | 最小 |  |  |  |  | 22,2E | Always/No | 22: 01 03 2E: 03 | No |  | Data associated with DTCs that detects faults caused by too high quiescent current. The data are used for identifying the cause of too high quiescent current. The data are specified by the implementer . |  |  | DID: 2021-03-18 08:31:57 Par: 2021-03-18 08:31:56 Alt: 2021-03-18 08:31:58
D005 | High Quiescent Current Fault Identification Data | Propulsion CAN Active 1 |  | 66 | 64 | 1 | Unsigned | dec |  |  |  |  | x*1 | =0 | 故障 |  |  |  |  | 22,2E |  | 22: 01 03 2E: 03 | No |  | Data associated with DTCs that detects faults caused by too high quiescent current. The data are used for identifying the cause of too high quiescent current. The data are specified by the implementer . |  |  | DID: 2021-03-18 08:31:57 Par: 2021-03-18 08:31:57 Alt: 2021-03-18 08:31:58
D005 | High Quiescent Current Fault Identification Data | Propulsion CAN Active 1 |  | 66 | 64 | 1 | Unsigned | dec |  |  |  |  | x*1 | =1 | 正确 |  |  |  |  | 22,2E |  | 22: 01 03 2E: 03 | No |  | Data associated with DTCs that detects faults caused by too high quiescent current. The data are used for identifying the cause of too high quiescent current. The data are specified by the implementer . |  |  | DID: 2021-03-18 08:31:57 Par: 2021-03-18 08:31:57 Alt: 2021-03-18 08:31:58
D005 | High Quiescent Current Fault Identification Data | Connectivity CAN Active 1 |  | 66 | 65 | 1 | Unsigned | dec |  |  |  |  | x*1 | =0 | 故障 |  |  |  |  | 22,2E |  | 22: 01 03 2E: 03 | No |  | Data associated with DTCs that detects faults caused by too high quiescent current. The data are used for identifying the cause of too high quiescent current. The data are specified by the implementer . |  |  | DID: 2021-03-18 08:31:57 Par: 2021-03-18 08:31:57 Alt: 2021-03-18 08:31:59
D005 | High Quiescent Current Fault Identification Data | Connectivity CAN Active 1 |  | 66 | 65 | 1 | Unsigned | dec |  |  |  |  | x*1 | =1 | 正确 |  |  |  |  | 22,2E |  | 22: 01 03 2E: 03 | No |  | Data associated with DTCs that detects faults caused by too high quiescent current. The data are used for identifying the cause of too high quiescent current. The data are specified by the implementer . |  |  | DID: 2021-03-18 08:31:57 Par: 2021-03-18 08:31:57 Alt: 2021-03-18 08:31:59
D005 | High Quiescent Current Fault Identification Data | Diagnostic CAN Active 1 |  | 66 | 66 | 1 | Unsigned | dec |  |  |  |  | x*1 | =0 | 故障 |  |  |  |  | 22,2E |  | 22: 01 03 2E: 03 | No |  | Data associated with DTCs that detects faults caused by too high quiescent current. The data are used for identifying the cause of too high quiescent current. The data are specified by the implementer . |  |  | DID: 2021-03-18 08:31:57 Par: 2021-03-18 08:31:56 Alt: 2021-03-18 08:31:58
D005 | High Quiescent Current Fault Identification Data | Diagnostic CAN Active 1 |  | 66 | 66 | 1 | Unsigned | dec |  |  |  |  | x*1 | =1 | 正确 |  |  |  |  | 22,2E |  | 22: 01 03 2E: 03 | No |  | Data associated with DTCs that detects faults caused by too high quiescent current. The data are used for identifying the cause of too high quiescent current. The data are specified by the implementer . |  |  | DID: 2021-03-18 08:31:57 Par: 2021-03-18 08:31:56 Alt: 2021-03-18 08:31:58
D005 | High Quiescent Current Fault Identification Data | FlexRay Active 1 |  | 66 | 67 | 1 | Unsigned | dec |  |  |  |  | x*1 | =0 | 故障 |  |  |  |  | 22,2E |  | 22: 01 03 2E: 03 | No |  | Data associated with DTCs that detects faults caused by too high quiescent current. The data are used for identifying the cause of too high quiescent current. The data are specified by the implementer . |  |  | DID: 2021-03-18 08:31:57 Par: 2021-03-18 08:31:57 Alt: 2021-03-18 08:31:59
D005 | High Quiescent Current Fault Identification Data | FlexRay Active 1 |  | 66 | 67 | 1 | Unsigned | dec |  |  |  |  | x*1 | =1 | 正确 |  |  |  |  | 22,2E |  | 22: 01 03 2E: 03 | No |  | Data associated with DTCs that detects faults caused by too high quiescent current. The data are used for identifying the cause of too high quiescent current. The data are specified by the implementer . |  |  | DID: 2021-03-18 08:31:57 Par: 2021-03-18 08:31:57 Alt: 2021-03-18 08:31:59
D005 | High Quiescent Current Fault Identification Data | Ethernet Port1 Active 1 |  | 66 | 68 | 1 | Unsigned | dec |  |  |  |  | x*1 | =0 | 故障 |  |  |  |  | 22,2E |  | 22: 01 03 2E: 03 | No |  | Data associated with DTCs that detects faults caused by too high quiescent current. The data are used for identifying the cause of too high quiescent current. The data are specified by the implementer . |  |  | DID: 2021-03-18 08:31:57 Par: 2021-03-18 08:31:58 Alt: 2021-03-18 08:31:59
D005 | High Quiescent Current Fault Identification Data | Ethernet Port1 Active 1 |  | 66 | 68 | 1 | Unsigned | dec |  |  |  |  | x*1 | =1 | 正确 |  |  |  |  | 22,2E |  | 22: 01 03 2E: 03 | No |  | Data associated with DTCs that detects faults caused by too high quiescent current. The data are used for identifying the cause of too high quiescent current. The data are specified by the implementer . |  |  | DID: 2021-03-18 08:31:57 Par: 2021-03-18 08:31:58 Alt: 2021-03-18 08:31:59
D005 | High Quiescent Current Fault Identification Data | Ethernet Port2 Active 1 |  | 66 | 69 | 1 | Unsigned | dec |  |  |  |  | x*1 | =0 | 故障 |  |  |  |  | 22,2E |  | 22: 01 03 2E: 03 | No |  | Data associated with DTCs that detects faults caused by too high quiescent current. The data are used for identifying the cause of too high quiescent current. The data are specified by the implementer . |  |  | DID: 2021-03-18 08:31:57 Par: 2021-03-18 08:31:56 Alt: 2021-03-18 08:31:58
D005 | High Quiescent Current Fault Identification Data | Ethernet Port2 Active 1 |  | 66 | 69 | 1 | Unsigned | dec |  |  |  |  | x*1 | =1 | 正确 |  |  |  |  | 22,2E |  | 22: 01 03 2E: 03 | No |  | Data associated with DTCs that detects faults caused by too high quiescent current. The data are used for identifying the cause of too high quiescent current. The data are specified by the implementer . |  |  | DID: 2021-03-18 08:31:57 Par: 2021-03-18 08:31:56 Alt: 2021-03-18 08:31:58
D005 | High Quiescent Current Fault Identification Data | Ethernet Port3 Active 1 |  | 66 | 70 | 1 | Unsigned | dec |  |  |  |  | x*1 | =0 | 故障 |  |  |  |  | 22,2E |  | 22: 01 03 2E: 03 | No |  | Data associated with DTCs that detects faults caused by too high quiescent current. The data are used for identifying the cause of too high quiescent current. The data are specified by the implementer . |  |  | DID: 2021-03-18 08:31:57 Par: 2021-03-18 08:31:57 Alt: 2021-03-18 08:31:59
D005 | High Quiescent Current Fault Identification Data | Ethernet Port3 Active 1 |  | 66 | 70 | 1 | Unsigned | dec |  |  |  |  | x*1 | =1 | 正确 |  |  |  |  | 22,2E |  | 22: 01 03 2E: 03 | No |  | Data associated with DTCs that detects faults caused by too high quiescent current. The data are used for identifying the cause of too high quiescent current. The data are specified by the implementer . |  |  | DID: 2021-03-18 08:31:57 Par: 2021-03-18 08:31:57 Alt: 2021-03-18 08:31:59
D005 | High Quiescent Current Fault Identification Data | Ethernet Port4 Active 1 |  | 66 | 71 | 1 | Unsigned | dec |  |  |  |  | x*1 | =0 | 故障 |  |  |  |  | 22,2E |  | 22: 01 03 2E: 03 | No |  | Data associated with DTCs that detects faults caused by too high quiescent current. The data are used for identifying the cause of too high quiescent current. The data are specified by the implementer . |  |  | DID: 2021-03-18 08:31:57 Par: 2021-03-18 08:31:58 Alt: 2021-03-18 08:31:59
D005 | High Quiescent Current Fault Identification Data | Ethernet Port4 Active 1 |  | 66 | 71 | 1 | Unsigned | dec |  |  |  |  | x*1 | =1 | 正确 |  |  |  |  | 22,2E |  | 22: 01 03 2E: 03 | No |  | Data associated with DTCs that detects faults caused by too high quiescent current. The data are used for identifying the cause of too high quiescent current. The data are specified by the implementer . |  |  | DID: 2021-03-18 08:31:57 Par: 2021-03-18 08:31:58 Alt: 2021-03-18 08:31:59
D005 | High Quiescent Current Fault Identification Data | Ethernet Port5 Active 1 |  | 66 | 72 | 1 | Unsigned | dec |  |  |  |  | x*1 | =0 | 故障 |  |  |  |  | 22,2E |  | 22: 01 03 2E: 03 | No |  | Data associated with DTCs that detects faults caused by too high quiescent current. The data are used for identifying the cause of too high quiescent current. The data are specified by the implementer . |  |  | DID: 2021-03-18 08:31:57 Par: 2021-03-18 08:31:57 Alt: 2021-03-18 08:31:58
D005 | High Quiescent Current Fault Identification Data | Ethernet Port5 Active 1 |  | 66 | 72 | 1 | Unsigned | dec |  |  |  |  | x*1 | =1 | 正确 |  |  |  |  | 22,2E |  | 22: 01 03 2E: 03 | No |  | Data associated with DTCs that detects faults caused by too high quiescent current. The data are used for identifying the cause of too high quiescent current. The data are specified by the implementer . |  |  | DID: 2021-03-18 08:31:57 Par: 2021-03-18 08:31:57 Alt: 2021-03-18 08:31:58
D005 | High Quiescent Current Fault Identification Data | Ethernet Port6 Active 1 |  | 66 | 73 | 1 | Unsigned | dec |  |  |  |  | x*1 | =0 | 故障 |  |  |  |  | 22,2E |  | 22: 01 03 2E: 03 | No |  | Data associated with DTCs that detects faults caused by too high quiescent current. The data are used for identifying the cause of too high quiescent current. The data are specified by the implementer . |  |  | DID: 2021-03-18 08:31:57 Par: 2021-03-18 08:31:57 Alt: 2021-03-18 08:31:59
D005 | High Quiescent Current Fault Identification Data | Ethernet Port6 Active 1 |  | 66 | 73 | 1 | Unsigned | dec |  |  |  |  | x*1 | =1 | 正确 |  |  |  |  | 22,2E |  | 22: 01 03 2E: 03 | No |  | Data associated with DTCs that detects faults caused by too high quiescent current. The data are used for identifying the cause of too high quiescent current. The data are specified by the implementer . |  |  | DID: 2021-03-18 08:31:57 Par: 2021-03-18 08:31:57 Alt: 2021-03-18 08:31:59
D005 | High Quiescent Current Fault Identification Data | Ethernet Port7 Active 1 |  | 66 | 74 | 1 | Unsigned | dec |  |  |  |  | x*1 | =0 | 故障 |  |  |  |  | 22,2E |  | 22: 01 03 2E: 03 | No |  | Data associated with DTCs that detects faults caused by too high quiescent current. The data are used for identifying the cause of too high quiescent current. The data are specified by the implementer . |  |  | DID: 2021-03-18 08:31:57 Par: 2021-03-18 08:31:58 Alt: 2021-03-18 08:31:59
D005 | High Quiescent Current Fault Identification Data | Ethernet Port7 Active 1 |  | 66 | 74 | 1 | Unsigned | dec |  |  |  |  | x*1 | =1 | 正确 |  |  |  |  | 22,2E |  | 22: 01 03 2E: 03 | No |  | Data associated with DTCs that detects faults caused by too high quiescent current. The data are used for identifying the cause of too high quiescent current. The data are specified by the implementer . |  |  | DID: 2021-03-18 08:31:57 Par: 2021-03-18 08:31:58 Alt: 2021-03-18 08:31:59
D005 | High Quiescent Current Fault Identification Data | Ethernet Port8 Active 1 |  | 66 | 75 | 1 | Unsigned | dec |  |  |  |  | x*1 | =0 | 故障 |  |  |  |  | 22,2E |  | 22: 01 03 2E: 03 | No |  | Data associated with DTCs that detects faults caused by too high quiescent current. The data are used for identifying the cause of too high quiescent current. The data are specified by the implementer . |  |  | DID: 2021-03-18 08:31:57 Par: 2021-03-18 08:31:57 Alt: 2021-03-18 08:31:58
D005 | High Quiescent Current Fault Identification Data | Ethernet Port8 Active 1 |  | 66 | 75 | 1 | Unsigned | dec |  |  |  |  | x*1 | =1 | 正确 |  |  |  |  | 22,2E |  | 22: 01 03 2E: 03 | No |  | Data associated with DTCs that detects faults caused by too high quiescent current. The data are used for identifying the cause of too high quiescent current. The data are specified by the implementer . |  |  | DID: 2021-03-18 08:31:57 Par: 2021-03-18 08:31:57 Alt: 2021-03-18 08:31:58
D005 | High Quiescent Current Fault Identification Data | OBD_WKUP_EXT 1 |  | 66 | 76 | 1 | Unsigned | dec |  |  |  |  | x*1 | =0 | 故障 |  |  |  |  | 22,2E |  | 22: 01 03 2E: 03 | No |  | Data associated with DTCs that detects faults caused by too high quiescent current. The data are used for identifying the cause of too high quiescent current. The data are specified by the implementer . |  |  | DID: 2021-03-18 08:31:57 Par: 2021-03-18 08:31:57 Alt: 2021-03-18 08:31:59
D005 | High Quiescent Current Fault Identification Data | OBD_WKUP_EXT 1 |  | 66 | 76 | 1 | Unsigned | dec |  |  |  |  | x*1 | =1 | 正确 |  |  |  |  | 22,2E |  | 22: 01 03 2E: 03 | No |  | Data associated with DTCs that detects faults caused by too high quiescent current. The data are used for identifying the cause of too high quiescent current. The data are specified by the implementer . |  |  | DID: 2021-03-18 08:31:57 Par: 2021-03-18 08:31:57 Alt: 2021-03-18 08:31:59
D005 | High Quiescent Current Fault Identification Data | IPWakeup 1 | VFC9 | 66 | 77 | 1 | Unsigned | dec |  |  |  |  | x*1 | =0 | 故障 |  |  |  |  | 22,2E |  | 22: 01 03 2E: 03 | No |  | Data associated with DTCs that detects faults caused by too high quiescent current. The data are used for identifying the cause of too high quiescent current. The data are specified by the implementer . |  |  | DID: 2021-03-18 08:31:57 Par: 2021-03-18 08:31:56 Alt: 2021-03-18 08:31:58
D005 | High Quiescent Current Fault Identification Data | IPWakeup 1 | VFC9 | 66 | 77 | 1 | Unsigned | dec |  |  |  |  | x*1 | =1 | 正确 |  |  |  |  | 22,2E |  | 22: 01 03 2E: 03 | No |  | Data associated with DTCs that detects faults caused by too high quiescent current. The data are used for identifying the cause of too high quiescent current. The data are specified by the implementer . |  |  | DID: 2021-03-18 08:31:57 Par: 2021-03-18 08:31:56 Alt: 2021-03-18 08:31:58
D005 | High Quiescent Current Fault Identification Data | Diagnostics 1 | VFC33 | 66 | 78 | 1 | Unsigned | dec |  |  |  |  | x*1 | =0 | 故障 |  |  |  |  | 22,2E |  | 22: 01 03 2E: 03 | No |  | Data associated with DTCs that detects faults caused by too high quiescent current. The data are used for identifying the cause of too high quiescent current. The data are specified by the implementer . |  |  | DID: 2021-03-18 08:31:57 Par: 2021-03-18 08:31:56 Alt: 2021-03-18 08:31:58
D005 | High Quiescent Current Fault Identification Data | Diagnostics 1 | VFC33 | 66 | 78 | 1 | Unsigned | dec |  |  |  |  | x*1 | =1 | 正确 |  |  |  |  | 22,2E |  | 22: 01 03 2E: 03 | No |  | Data associated with DTCs that detects faults caused by too high quiescent current. The data are used for identifying the cause of too high quiescent current. The data are specified by the implementer . |  |  | DID: 2021-03-18 08:31:57 Par: 2021-03-18 08:31:56 Alt: 2021-03-18 08:31:58
D005 | High Quiescent Current Fault Identification Data | GlobalShortDuration 1 | VFC45 | 66 | 79 | 1 | Unsigned | dec |  |  |  |  | x*1 | =0 | 故障 |  |  |  |  | 22,2E |  | 22: 01 03 2E: 03 | No |  | Data associated with DTCs that detects faults caused by too high quiescent current. The data are used for identifying the cause of too high quiescent current. The data are specified by the implementer . |  |  | DID: 2021-03-18 08:31:57 Par: 2021-03-18 08:31:57 Alt: 2021-03-18 08:31:59
D005 | High Quiescent Current Fault Identification Data | GlobalShortDuration 1 | VFC45 | 66 | 79 | 1 | Unsigned | dec |  |  |  |  | x*1 | =1 | 正确 |  |  |  |  | 22,2E |  | 22: 01 03 2E: 03 | No |  | Data associated with DTCs that detects faults caused by too high quiescent current. The data are used for identifying the cause of too high quiescent current. The data are specified by the implementer . |  |  | DID: 2021-03-18 08:31:57 Par: 2021-03-18 08:31:57 Alt: 2021-03-18 08:31:59
D005 | High Quiescent Current Fault Identification Data | IPLM Active 1 |  | 66 | 80 | 8 | Unsigned | dec |  |  |  |  | x*1 | =0 | 故障 |  |  |  |  | 22,2E |  | 22: 01 03 2E: 03 | No |  | Data associated with DTCs that detects faults caused by too high quiescent current. The data are used for identifying the cause of too high quiescent current. The data are specified by the implementer . |  |  | DID: 2021-03-18 08:31:57 Par: 2021-03-18 08:31:56 Alt: 2021-03-18 08:31:58
D005 | High Quiescent Current Fault Identification Data | IPLM Active 1 |  | 66 | 80 | 8 | Unsigned | dec |  |  |  |  | x*1 | =1 | Service CustomerInfoMessaging (0xA2) Requested |  |  |  |  | 22,2E |  | 22: 01 03 2E: 03 | No |  | Data associated with DTCs that detects faults caused by too high quiescent current. The data are used for identifying the cause of too high quiescent current. The data are specified by the implementer . |  |  | DID: 2021-03-18 08:31:57 Par: 2021-03-18 08:31:56 Alt: 2021-03-18 08:31:58
D005 | High Quiescent Current Fault Identification Data | IPLM Active 1 |  | 66 | 80 | 8 | Unsigned | dec |  |  |  |  | x*1 | =2 | Service FacialRecognition(0xA5) Requested |  |  |  |  | 22,2E |  | 22: 01 03 2E: 03 | No |  | Data associated with DTCs that detects faults caused by too high quiescent current. The data are used for identifying the cause of too high quiescent current. The data are specified by the implementer . |  |  | DID: 2021-03-18 08:31:57 Par: 2021-03-18 08:31:56 Alt: 2021-03-18 08:31:58
D005 | High Quiescent Current Fault Identification Data | IPLM Active 1 |  | 66 | 80 | 8 | Unsigned | dec |  |  |  |  | x*1 | =3 | Service EmergencyAssist (0xA9) Requested |  |  |  |  | 22,2E |  | 22: 01 03 2E: 03 | No |  | Data associated with DTCs that detects faults caused by too high quiescent current. The data are used for identifying the cause of too high quiescent current. The data are specified by the implementer . |  |  | DID: 2021-03-18 08:31:57 Par: 2021-03-18 08:31:56 Alt: 2021-03-18 08:31:58
D005 | High Quiescent Current Fault Identification Data | IPLM Active 1 |  | 66 | 80 | 8 | Unsigned | dec |  |  |  |  | x*1 | =4 | Service Positioning (0xB0) Requested |  |  |  |  | 22,2E |  | 22: 01 03 2E: 03 | No |  | Data associated with DTCs that detects faults caused by too high quiescent current. The data are used for identifying the cause of too high quiescent current. The data are specified by the implementer . |  |  | DID: 2021-03-18 08:31:57 Par: 2021-03-18 08:31:56 Alt: 2021-03-18 08:31:58
D005 | High Quiescent Current Fault Identification Data | IPLM Active 1 |  | 66 | 80 | 8 | Unsigned | dec |  |  |  |  | x*1 | =5 | Service PersonalSettingManagement (0xB5) Requested |  |  |  |  | 22,2E |  | 22: 01 03 2E: 03 | No |  | Data associated with DTCs that detects faults caused by too high quiescent current. The data are used for identifying the cause of too high quiescent current. The data are specified by the implementer . |  |  | DID: 2021-03-18 08:31:57 Par: 2021-03-18 08:31:56 Alt: 2021-03-18 08:31:58
D005 | High Quiescent Current Fault Identification Data | IPLM Active 1 |  | 66 | 80 | 8 | Unsigned | dec |  |  |  |  | x*1 | =6 | Service VehicleVideoByChatCamera (0xB7) Requested |  |  |  |  | 22,2E |  | 22: 01 03 2E: 03 | No |  | Data associated with DTCs that detects faults caused by too high quiescent current. The data are used for identifying the cause of too high quiescent current. The data are specified by the implementer . |  |  | DID: 2021-03-18 08:31:57 Par: 2021-03-18 08:31:56 Alt: 2021-03-18 08:31:58
D005 | High Quiescent Current Fault Identification Data | IPLM Active 1 |  | 66 | 80 | 8 | Unsigned | dec |  |  |  |  | x*1 | =7 | Service VehicleDataUpload (0xB3) Requested |  |  |  |  | 22,2E |  | 22: 01 03 2E: 03 | No |  | Data associated with DTCs that detects faults caused by too high quiescent current. The data are used for identifying the cause of too high quiescent current. The data are specified by the implementer . |  |  | DID: 2021-03-18 08:31:57 Par: 2021-03-18 08:31:56 Alt: 2021-03-18 08:31:58
D005 | High Quiescent Current Fault Identification Data | IPLM Active 1 |  | 66 | 80 | 8 | Unsigned | dec |  |  |  |  | x*1 | =8 | Service TransferElectricalPower (0xA4) Requested |  |  |  |  | 22,2E |  | 22: 01 03 2E: 03 | No |  | Data associated with DTCs that detects faults caused by too high quiescent current. The data are used for identifying the cause of too high quiescent current. The data are specified by the implementer . |  |  | DID: 2021-03-18 08:31:57 Par: 2021-03-18 08:31:56 Alt: 2021-03-18 08:31:58
D005 | High Quiescent Current Fault Identification Data | IPLM Active 1 |  | 66 | 80 | 8 | Unsigned | dec |  |  |  |  | x*1 | =9 | Service RemoteMonitoringSystem (0xA1) Requested |  |  |  |  | 22,2E |  | 22: 01 03 2E: 03 | No |  | Data associated with DTCs that detects faults caused by too high quiescent current. The data are used for identifying the cause of too high quiescent current. The data are specified by the implementer . |  |  | DID: 2021-03-18 08:31:57 Par: 2021-03-18 08:31:56 Alt: 2021-03-18 08:31:58
D005 | High Quiescent Current Fault Identification Data | IPLM Active 1 |  | 66 | 80 | 8 | Unsigned | dec |  |  |  |  | x*1 | =10 | Service IntelligentAirCondition (0xB6) Requested |  |  |  |  | 22,2E |  | 22: 01 03 2E: 03 | No |  | Data associated with DTCs that detects faults caused by too high quiescent current. The data are used for identifying the cause of too high quiescent current. The data are specified by the implementer . |  |  | DID: 2021-03-18 08:31:57 Par: 2021-03-18 08:31:56 Alt: 2021-03-18 08:31:58
D005 | High Quiescent Current Fault Identification Data | Working state 1 |  | 66 | 88 | 8 | Unsigned | dec |  |  |  |  | x*1 | =0 | 睡眠模式 |  |  |  |  | 22,2E |  | 22: 01 03 2E: 03 | No |  | Data associated with DTCs that detects faults caused by too high quiescent current. The data are used for identifying the cause of too high quiescent current. The data are specified by the implementer . |  |  | DID: 2021-03-18 08:31:57 Par: 2021-03-18 08:31:57 Alt: 2021-03-18 08:31:58
D005 | High Quiescent Current Fault Identification Data | Working state 1 |  | 66 | 88 | 8 | Unsigned | dec |  |  |  |  | x*1 | =1 | 正常 |  |  |  |  | 22,2E |  | 22: 01 03 2E: 03 | No |  | Data associated with DTCs that detects faults caused by too high quiescent current. The data are used for identifying the cause of too high quiescent current. The data are specified by the implementer . |  |  | DID: 2021-03-18 08:31:57 Par: 2021-03-18 08:31:57 Alt: 2021-03-18 08:31:58
D005 | High Quiescent Current Fault Identification Data | Working state 1 |  | 66 | 88 | 8 | Unsigned | dec |  |  |  |  | x*1 | =2 | 备用 |  |  |  |  | 22,2E |  | 22: 01 03 2E: 03 | No |  | Data associated with DTCs that detects faults caused by too high quiescent current. The data are used for identifying the cause of too high quiescent current. The data are specified by the implementer . |  |  | DID: 2021-03-18 08:31:57 Par: 2021-03-18 08:31:57 Alt: 2021-03-18 08:31:58
D005 | High Quiescent Current Fault Identification Data | Recorded Usage Mode 1 |  | 66 | 96 | 8 | Unsigned | dec |  |  |  |  | x*1 | =0 | 已放弃 |  |  |  |  | 22,2E |  | 22: 01 03 2E: 03 | No |  | Data associated with DTCs that detects faults caused by too high quiescent current. The data are used for identifying the cause of too high quiescent current. The data are specified by the implementer . |  |  | DID: 2021-03-18 08:31:57 Par: 2021-03-18 08:31:57 Alt: 2021-03-18 08:31:59
D005 | High Quiescent Current Fault Identification Data | Recorded Usage Mode 1 |  | 66 | 96 | 8 | Unsigned | dec |  |  |  |  | x*1 | =1 | 未作用 |  |  |  |  | 22,2E |  | 22: 01 03 2E: 03 | No |  | Data associated with DTCs that detects faults caused by too high quiescent current. The data are used for identifying the cause of too high quiescent current. The data are specified by the implementer . |  |  | DID: 2021-03-18 08:31:57 Par: 2021-03-18 08:31:57 Alt: 2021-03-18 08:31:59
D005 | High Quiescent Current Fault Identification Data | Recorded Usage Mode 1 |  | 66 | 96 | 8 | Unsigned | dec |  |  |  |  | x*1 | =2 | 便利 |  |  |  |  | 22,2E |  | 22: 01 03 2E: 03 | No |  | Data associated with DTCs that detects faults caused by too high quiescent current. The data are used for identifying the cause of too high quiescent current. The data are specified by the implementer . |  |  | DID: 2021-03-18 08:31:57 Par: 2021-03-18 08:31:57 Alt: 2021-03-18 08:31:59
D005 | High Quiescent Current Fault Identification Data | Recorded Usage Mode 1 |  | 66 | 96 | 8 | Unsigned | dec |  |  |  |  | x*1 | =11 | 启动 |  |  |  |  | 22,2E |  | 22: 01 03 2E: 03 | No |  | Data associated with DTCs that detects faults caused by too high quiescent current. The data are used for identifying the cause of too high quiescent current. The data are specified by the implementer . |  |  | DID: 2021-03-18 08:31:57 Par: 2021-03-18 08:31:57 Alt: 2021-03-18 08:31:59
D005 | High Quiescent Current Fault Identification Data | Recorded Usage Mode 1 |  | 66 | 96 | 8 | Unsigned | dec |  |  |  |  | x*1 | =13 | 驾驶 |  |  |  |  | 22,2E |  | 22: 01 03 2E: 03 | No |  | Data associated with DTCs that detects faults caused by too high quiescent current. The data are used for identifying the cause of too high quiescent current. The data are specified by the implementer . |  |  | DID: 2021-03-18 08:31:57 Par: 2021-03-18 08:31:57 Alt: 2021-03-18 08:31:59
D005 | High Quiescent Current Fault Identification Data | Recorded Usage Mode 1 |  | 66 | 96 | 8 | Unsigned | dec |  |  |  |  | x*1 | =255 | 未定义 |  |  |  |  | 22,2E |  | 22: 01 03 2E: 03 | No |  | Data associated with DTCs that detects faults caused by too high quiescent current. The data are used for identifying the cause of too high quiescent current. The data are specified by the implementer . |  |  | DID: 2021-03-18 08:31:57 Par: 2021-03-18 08:31:57 Alt: 2021-03-18 08:31:59
D005 | High Quiescent Current Fault Identification Data | QCM DTC qualification met 1 |  | 66 | 104 | 1 | Unsigned | dec |  |  |  |  | x*1 | =1 | 正确 |  |  |  |  | 22,2E |  | 22: 01 03 2E: 03 | No |  | Data associated with DTCs that detects faults caused by too high quiescent current. The data are used for identifying the cause of too high quiescent current. The data are specified by the implementer . |  |  | DID: 2021-03-18 08:31:57 Par: 2021-03-18 08:31:56 Alt: 2021-03-18 08:31:58
D005 | High Quiescent Current Fault Identification Data | Current Global Time 2 |  | 66 | 105 | 32 | Unsigned | dec |  |  | 0 | 7158278.823 | x*1 | =0xFFFFFFFF | 正确值未提供 |  |  |  |  | 22,2E | Always/No | 22: 01 03 2E: 03 | No |  | Data associated with DTCs that detects faults caused by too high quiescent current. The data are used for identifying the cause of too high quiescent current. The data are specified by the implementer . |  |  | DID: 2021-03-18 08:31:57 Par: 2021-03-18 08:31:57 Alt: 2021-03-18 08:31:58
D005 | High Quiescent Current Fault Identification Data | Current Global Time 2 |  | 66 | 105 | 32 | Unsigned | dec |  |  | 0 | 7158278.823 | x/600 |  | 最小 |  |  |  |  | 22,2E | Always/No | 22: 01 03 2E: 03 | No |  | Data associated with DTCs that detects faults caused by too high quiescent current. The data are used for identifying the cause of too high quiescent current. The data are specified by the implementer . |  |  | DID: 2021-03-18 08:31:57 Par: 2021-03-18 08:31:57 Alt: 2021-03-18 08:31:58
D005 | High Quiescent Current Fault Identification Data | Activation Global Time 2 |  | 66 | 137 | 32 | Unsigned | dec |  |  | 0 | 7158278.823 | x*1 | =0xFFFFFFFF | 正确值未提供 |  |  |  |  | 22,2E | Always/No | 22: 01 03 2E: 03 | No |  | Data associated with DTCs that detects faults caused by too high quiescent current. The data are used for identifying the cause of too high quiescent current. The data are specified by the implementer . |  |  | DID: 2021-03-18 08:31:57 Par: 2021-03-18 08:31:58 Alt: 2021-03-18 08:31:59
D005 | High Quiescent Current Fault Identification Data | Activation Global Time 2 |  | 66 | 137 | 32 | Unsigned | dec |  |  | 0 | 7158278.823 | x/600 |  | 最小 |  |  |  |  | 22,2E | Always/No | 22: 01 03 2E: 03 | No |  | Data associated with DTCs that detects faults caused by too high quiescent current. The data are used for identifying the cause of too high quiescent current. The data are specified by the implementer . |  |  | DID: 2021-03-18 08:31:57 Par: 2021-03-18 08:31:58 Alt: 2021-03-18 08:31:59
D005 | High Quiescent Current Fault Identification Data | Propulsion CAN Active 2 |  | 66 | 169 | 1 | Unsigned | dec |  |  |  |  | x*1 | =0 | 故障 |  |  |  |  | 22,2E |  | 22: 01 03 2E: 03 | No |  | Data associated with DTCs that detects faults caused by too high quiescent current. The data are used for identifying the cause of too high quiescent current. The data are specified by the implementer . |  |  | DID: 2021-03-18 08:31:57 Par: 2021-03-18 08:31:56 Alt: 2021-03-18 08:31:58
D005 | High Quiescent Current Fault Identification Data | Propulsion CAN Active 2 |  | 66 | 169 | 1 | Unsigned | dec |  |  |  |  | x*1 | =1 | 正确 |  |  |  |  | 22,2E |  | 22: 01 03 2E: 03 | No |  | Data associated with DTCs that detects faults caused by too high quiescent current. The data are used for identifying the cause of too high quiescent current. The data are specified by the implementer . |  |  | DID: 2021-03-18 08:31:57 Par: 2021-03-18 08:31:56 Alt: 2021-03-18 08:31:58
D005 | High Quiescent Current Fault Identification Data | Connectivity CAN Active 2 |  | 66 | 170 | 1 | Unsigned | dec |  |  |  |  | x*1 | =0 | 故障 |  |  |  |  | 22,2E |  | 22: 01 03 2E: 03 | No |  | Data associated with DTCs that detects faults caused by too high quiescent current. The data are used for identifying the cause of too high quiescent current. The data are specified by the implementer . |  |  | DID: 2021-03-18 08:31:57 Par: 2021-03-18 08:31:57 Alt: 2021-03-18 08:31:59
D005 | High Quiescent Current Fault Identification Data | Connectivity CAN Active 2 |  | 66 | 170 | 1 | Unsigned | dec |  |  |  |  | x*1 | =1 | 正确 |  |  |  |  | 22,2E |  | 22: 01 03 2E: 03 | No |  | Data associated with DTCs that detects faults caused by too high quiescent current. The data are used for identifying the cause of too high quiescent current. The data are specified by the implementer . |  |  | DID: 2021-03-18 08:31:57 Par: 2021-03-18 08:31:57 Alt: 2021-03-18 08:31:59
D005 | High Quiescent Current Fault Identification Data | Diagnostic CAN Active 2 |  | 66 | 171 | 1 | Unsigned | dec |  |  |  |  | x*1 | =0 | 故障 |  |  |  |  | 22,2E |  | 22: 01 03 2E: 03 | No |  | Data associated with DTCs that detects faults caused by too high quiescent current. The data are used for identifying the cause of too high quiescent current. The data are specified by the implementer . |  |  | DID: 2021-03-18 08:31:57 Par: 2021-03-18 08:31:58 Alt: 2021-03-18 08:31:59
D005 | High Quiescent Current Fault Identification Data | Diagnostic CAN Active 2 |  | 66 | 171 | 1 | Unsigned | dec |  |  |  |  | x*1 | =1 | 正确 |  |  |  |  | 22,2E |  | 22: 01 03 2E: 03 | No |  | Data associated with DTCs that detects faults caused by too high quiescent current. The data are used for identifying the cause of too high quiescent current. The data are specified by the implementer . |  |  | DID: 2021-03-18 08:31:57 Par: 2021-03-18 08:31:58 Alt: 2021-03-18 08:31:59
D005 | High Quiescent Current Fault Identification Data | FlexRay Active 2 |  | 66 | 172 | 1 | Unsigned | dec |  |  |  |  | x*1 | =0 | 故障 |  |  |  |  | 22,2E |  | 22: 01 03 2E: 03 | No |  | Data associated with DTCs that detects faults caused by too high quiescent current. The data are used for identifying the cause of too high quiescent current. The data are specified by the implementer . |  |  | DID: 2021-03-18 08:31:57 Par: 2021-03-18 08:31:56 Alt: 2021-03-18 08:31:58
D005 | High Quiescent Current Fault Identification Data | FlexRay Active 2 |  | 66 | 172 | 1 | Unsigned | dec |  |  |  |  | x*1 | =1 | 正确 |  |  |  |  | 22,2E |  | 22: 01 03 2E: 03 | No |  | Data associated with DTCs that detects faults caused by too high quiescent current. The data are used for identifying the cause of too high quiescent current. The data are specified by the implementer . |  |  | DID: 2021-03-18 08:31:57 Par: 2021-03-18 08:31:56 Alt: 2021-03-18 08:31:58
D005 | High Quiescent Current Fault Identification Data | Ethernet Port1 Active 2 |  | 66 | 173 | 1 | Unsigned | dec |  |  |  |  | x*1 | =0 | 故障 |  |  |  |  | 22,2E |  | 22: 01 03 2E: 03 | No |  | Data associated with DTCs that detects faults caused by too high quiescent current. The data are used for identifying the cause of too high quiescent current. The data are specified by the implementer . |  |  | DID: 2021-03-18 08:31:57 Par: 2021-03-18 08:31:57 Alt: 2021-03-18 08:31:59
D005 | High Quiescent Current Fault Identification Data | Ethernet Port1 Active 2 |  | 66 | 173 | 1 | Unsigned | dec |  |  |  |  | x*1 | =1 | 正确 |  |  |  |  | 22,2E |  | 22: 01 03 2E: 03 | No |  | Data associated with DTCs that detects faults caused by too high quiescent current. The data are used for identifying the cause of too high quiescent current. The data are specified by the implementer . |  |  | DID: 2021-03-18 08:31:57 Par: 2021-03-18 08:31:57 Alt: 2021-03-18 08:31:59
D005 | High Quiescent Current Fault Identification Data | Ethernet Port2 Active 2 |  | 66 | 174 | 1 | Unsigned | dec |  |  |  |  | x*1 | =0 | 故障 |  |  |  |  | 22,2E |  | 22: 01 03 2E: 03 | No |  | Data associated with DTCs that detects faults caused by too high quiescent current. The data are used for identifying the cause of too high quiescent current. The data are specified by the implementer . |  |  | DID: 2021-03-18 08:31:57 Par: 2021-03-18 08:31:58 Alt: 2021-03-18 08:31:59
D005 | High Quiescent Current Fault Identification Data | Ethernet Port2 Active 2 |  | 66 | 174 | 1 | Unsigned | dec |  |  |  |  | x*1 | =1 | 正确 |  |  |  |  | 22,2E |  | 22: 01 03 2E: 03 | No |  | Data associated with DTCs that detects faults caused by too high quiescent current. The data are used for identifying the cause of too high quiescent current. The data are specified by the implementer . |  |  | DID: 2021-03-18 08:31:57 Par: 2021-03-18 08:31:58 Alt: 2021-03-18 08:31:59
D005 | High Quiescent Current Fault Identification Data | Ethernet Port3 Active 2 |  | 66 | 175 | 1 | Unsigned | dec |  |  |  |  | x*1 | =0 | 故障 |  |  |  |  | 22,2E |  | 22: 01 03 2E: 03 | No |  | Data associated with DTCs that detects faults caused by too high quiescent current. The data are used for identifying the cause of too high quiescent current. The data are specified by the implementer . |  |  | DID: 2021-03-18 08:31:57 Par: 2021-03-18 08:31:57 Alt: 2021-03-18 08:31:58
D005 | High Quiescent Current Fault Identification Data | Ethernet Port3 Active 2 |  | 66 | 175 | 1 | Unsigned | dec |  |  |  |  | x*1 | =1 | 正确 |  |  |  |  | 22,2E |  | 22: 01 03 2E: 03 | No |  | Data associated with DTCs that detects faults caused by too high quiescent current. The data are used for identifying the cause of too high quiescent current. The data are specified by the implementer . |  |  | DID: 2021-03-18 08:31:57 Par: 2021-03-18 08:31:57 Alt: 2021-03-18 08:31:58
D005 | High Quiescent Current Fault Identification Data | Ethernet Port4 Active 2 |  | 66 | 176 | 1 | Unsigned | dec |  |  |  |  | x*1 | =0 | 故障 |  |  |  |  | 22,2E |  | 22: 01 03 2E: 03 | No |  | Data associated with DTCs that detects faults caused by too high quiescent current. The data are used for identifying the cause of too high quiescent current. The data are specified by the implementer . |  |  | DID: 2021-03-18 08:31:57 Par: 2021-03-18 08:31:57 Alt: 2021-03-18 08:31:59
D005 | High Quiescent Current Fault Identification Data | Ethernet Port4 Active 2 |  | 66 | 176 | 1 | Unsigned | dec |  |  |  |  | x*1 | =1 | 正确 |  |  |  |  | 22,2E |  | 22: 01 03 2E: 03 | No |  | Data associated with DTCs that detects faults caused by too high quiescent current. The data are used for identifying the cause of too high quiescent current. The data are specified by the implementer . |  |  | DID: 2021-03-18 08:31:57 Par: 2021-03-18 08:31:57 Alt: 2021-03-18 08:31:59
D005 | High Quiescent Current Fault Identification Data | Ethernet Port5 Active 2 |  | 66 | 177 | 1 | Unsigned | dec |  |  |  |  | x*1 | =0 | 故障 |  |  |  |  | 22,2E |  | 22: 01 03 2E: 03 | No |  | Data associated with DTCs that detects faults caused by too high quiescent current. The data are used for identifying the cause of too high quiescent current. The data are specified by the implementer . |  |  | DID: 2021-03-18 08:31:57 Par: 2021-03-18 08:31:58 Alt: 2021-03-18 08:31:59
D005 | High Quiescent Current Fault Identification Data | Ethernet Port5 Active 2 |  | 66 | 177 | 1 | Unsigned | dec |  |  |  |  | x*1 | =1 | 正确 |  |  |  |  | 22,2E |  | 22: 01 03 2E: 03 | No |  | Data associated with DTCs that detects faults caused by too high quiescent current. The data are used for identifying the cause of too high quiescent current. The data are specified by the implementer . |  |  | DID: 2021-03-18 08:31:57 Par: 2021-03-18 08:31:58 Alt: 2021-03-18 08:31:59
D005 | High Quiescent Current Fault Identification Data | Ethernet Port6 Active 2 |  | 66 | 178 | 1 | Unsigned | dec |  |  |  |  | x*1 | =0 | 故障 |  |  |  |  | 22,2E |  | 22: 01 03 2E: 03 | No |  | Data associated with DTCs that detects faults caused by too high quiescent current. The data are used for identifying the cause of too high quiescent current. The data are specified by the implementer . |  |  | DID: 2021-03-18 08:31:57 Par: 2021-03-18 08:31:57 Alt: 2021-03-18 08:31:58
D005 | High Quiescent Current Fault Identification Data | Ethernet Port6 Active 2 |  | 66 | 178 | 1 | Unsigned | dec |  |  |  |  | x*1 | =1 | 正确 |  |  |  |  | 22,2E |  | 22: 01 03 2E: 03 | No |  | Data associated with DTCs that detects faults caused by too high quiescent current. The data are used for identifying the cause of too high quiescent current. The data are specified by the implementer . |  |  | DID: 2021-03-18 08:31:57 Par: 2021-03-18 08:31:57 Alt: 2021-03-18 08:31:58
D005 | High Quiescent Current Fault Identification Data | Ethernet Port7 Active 2 |  | 66 | 179 | 1 | Unsigned | dec |  |  |  |  | x*1 | =0 | 故障 |  |  |  |  | 22,2E |  | 22: 01 03 2E: 03 | No |  | Data associated with DTCs that detects faults caused by too high quiescent current. The data are used for identifying the cause of too high quiescent current. The data are specified by the implementer . |  |  | DID: 2021-03-18 08:31:57 Par: 2021-03-18 08:31:57 Alt: 2021-03-18 08:31:59
D005 | High Quiescent Current Fault Identification Data | Ethernet Port7 Active 2 |  | 66 | 179 | 1 | Unsigned | dec |  |  |  |  | x*1 | =1 | 正确 |  |  |  |  | 22,2E |  | 22: 01 03 2E: 03 | No |  | Data associated with DTCs that detects faults caused by too high quiescent current. The data are used for identifying the cause of too high quiescent current. The data are specified by the implementer . |  |  | DID: 2021-03-18 08:31:57 Par: 2021-03-18 08:31:57 Alt: 2021-03-18 08:31:59
D005 | High Quiescent Current Fault Identification Data | Ethernet Port8 Active 2 |  | 66 | 180 | 1 | Unsigned | dec |  |  |  |  | x*1 | =0 | 故障 |  |  |  |  | 22,2E |  | 22: 01 03 2E: 03 | No |  | Data associated with DTCs that detects faults caused by too high quiescent current. The data are used for identifying the cause of too high quiescent current. The data are specified by the implementer . |  |  | DID: 2021-03-18 08:31:57 Par: 2021-03-18 08:31:56 Alt: 2021-03-18 08:31:58
D005 | High Quiescent Current Fault Identification Data | Ethernet Port8 Active 2 |  | 66 | 180 | 1 | Unsigned | dec |  |  |  |  | x*1 | =1 | 正确 |  |  |  |  | 22,2E |  | 22: 01 03 2E: 03 | No |  | Data associated with DTCs that detects faults caused by too high quiescent current. The data are used for identifying the cause of too high quiescent current. The data are specified by the implementer . |  |  | DID: 2021-03-18 08:31:57 Par: 2021-03-18 08:31:56 Alt: 2021-03-18 08:31:58
D005 | High Quiescent Current Fault Identification Data | OBD_WKUP_EXT 2 |  | 66 | 181 | 1 | Unsigned | dec |  |  |  |  | x*1 | =0 | 故障 |  |  |  |  | 22,2E |  | 22: 01 03 2E: 03 | No |  | Data associated with DTCs that detects faults caused by too high quiescent current. The data are used for identifying the cause of too high quiescent current. The data are specified by the implementer . |  |  | DID: 2021-03-18 08:31:57 Par: 2021-03-18 08:31:57 Alt: 2021-03-18 08:31:58
D005 | High Quiescent Current Fault Identification Data | OBD_WKUP_EXT 2 |  | 66 | 181 | 1 | Unsigned | dec |  |  |  |  | x*1 | =1 | 正确 |  |  |  |  | 22,2E |  | 22: 01 03 2E: 03 | No |  | Data associated with DTCs that detects faults caused by too high quiescent current. The data are used for identifying the cause of too high quiescent current. The data are specified by the implementer . |  |  | DID: 2021-03-18 08:31:57 Par: 2021-03-18 08:31:57 Alt: 2021-03-18 08:31:58
D005 | High Quiescent Current Fault Identification Data | IPWakeup 2 | VFC9 | 66 | 182 | 1 | Unsigned | dec |  |  |  |  | x*1 | =0 | 故障 |  |  |  |  | 22,2E |  | 22: 01 03 2E: 03 | No |  | Data associated with DTCs that detects faults caused by too high quiescent current. The data are used for identifying the cause of too high quiescent current. The data are specified by the implementer . |  |  | DID: 2021-03-18 08:31:57 Par: 2021-03-18 08:31:57 Alt: 2021-03-18 08:31:59
D005 | High Quiescent Current Fault Identification Data | IPWakeup 2 | VFC9 | 66 | 182 | 1 | Unsigned | dec |  |  |  |  | x*1 | =1 | 正确 |  |  |  |  | 22,2E |  | 22: 01 03 2E: 03 | No |  | Data associated with DTCs that detects faults caused by too high quiescent current. The data are used for identifying the cause of too high quiescent current. The data are specified by the implementer . |  |  | DID: 2021-03-18 08:31:57 Par: 2021-03-18 08:31:57 Alt: 2021-03-18 08:31:59
D005 | High Quiescent Current Fault Identification Data | Diagnostics 2 | VFC33 | 66 | 183 | 1 | Unsigned | dec |  |  |  |  | x*1 | =0 | 故障 |  |  |  |  | 22,2E |  | 22: 01 03 2E: 03 | No |  | Data associated with DTCs that detects faults caused by too high quiescent current. The data are used for identifying the cause of too high quiescent current. The data are specified by the implementer . |  |  | DID: 2021-03-18 08:31:57 Par: 2021-03-18 08:31:56 Alt: 2021-03-18 08:31:58
D005 | High Quiescent Current Fault Identification Data | Diagnostics 2 | VFC33 | 66 | 183 | 1 | Unsigned | dec |  |  |  |  | x*1 | =1 | 正确 |  |  |  |  | 22,2E |  | 22: 01 03 2E: 03 | No |  | Data associated with DTCs that detects faults caused by too high quiescent current. The data are used for identifying the cause of too high quiescent current. The data are specified by the implementer . |  |  | DID: 2021-03-18 08:31:57 Par: 2021-03-18 08:31:56 Alt: 2021-03-18 08:31:58
D005 | High Quiescent Current Fault Identification Data | GlobalShortDuration 2 | VFC45 | 66 | 184 | 1 | Unsigned | dec |  |  |  |  | x*1 | =0 | 故障 |  |  |  |  | 22,2E |  | 22: 01 03 2E: 03 | No |  | Data associated with DTCs that detects faults caused by too high quiescent current. The data are used for identifying the cause of too high quiescent current. The data are specified by the implementer . |  |  | DID: 2021-03-18 08:31:57 Par: 2021-03-18 08:31:56 Alt: 2021-03-18 08:31:58
D005 | High Quiescent Current Fault Identification Data | GlobalShortDuration 2 | VFC45 | 66 | 184 | 1 | Unsigned | dec |  |  |  |  | x*1 | =1 | 正确 |  |  |  |  | 22,2E |  | 22: 01 03 2E: 03 | No |  | Data associated with DTCs that detects faults caused by too high quiescent current. The data are used for identifying the cause of too high quiescent current. The data are specified by the implementer . |  |  | DID: 2021-03-18 08:31:57 Par: 2021-03-18 08:31:56 Alt: 2021-03-18 08:31:58
D005 | High Quiescent Current Fault Identification Data | IPLM Active 2 |  | 66 | 185 | 8 | Unsigned | dec |  |  |  |  | x*1 | =0 | 故障 |  |  |  |  | 22,2E |  | 22: 01 03 2E: 03 | No |  | Data associated with DTCs that detects faults caused by too high quiescent current. The data are used for identifying the cause of too high quiescent current. The data are specified by the implementer . |  |  | DID: 2021-03-18 08:31:57 Par: 2021-03-18 08:31:58 Alt: 2021-03-18 08:31:59
D005 | High Quiescent Current Fault Identification Data | IPLM Active 2 |  | 66 | 185 | 8 | Unsigned | dec |  |  |  |  | x*1 | =1 | Service CustomerInfoMessaging (0xA2) Requested |  |  |  |  | 22,2E |  | 22: 01 03 2E: 03 | No |  | Data associated with DTCs that detects faults caused by too high quiescent current. The data are used for identifying the cause of too high quiescent current. The data are specified by the implementer . |  |  | DID: 2021-03-18 08:31:57 Par: 2021-03-18 08:31:58 Alt: 2021-03-18 08:31:59
D005 | High Quiescent Current Fault Identification Data | IPLM Active 2 |  | 66 | 185 | 8 | Unsigned | dec |  |  |  |  | x*1 | =2 | Service FacialRecognition(0xA5) Requested |  |  |  |  | 22,2E |  | 22: 01 03 2E: 03 | No |  | Data associated with DTCs that detects faults caused by too high quiescent current. The data are used for identifying the cause of too high quiescent current. The data are specified by the implementer . |  |  | DID: 2021-03-18 08:31:57 Par: 2021-03-18 08:31:58 Alt: 2021-03-18 08:31:59
D005 | High Quiescent Current Fault Identification Data | IPLM Active 2 |  | 66 | 185 | 8 | Unsigned | dec |  |  |  |  | x*1 | =3 | Service EmergencyAssist (0xA9) Requested |  |  |  |  | 22,2E |  | 22: 01 03 2E: 03 | No |  | Data associated with DTCs that detects faults caused by too high quiescent current. The data are used for identifying the cause of too high quiescent current. The data are specified by the implementer . |  |  | DID: 2021-03-18 08:31:57 Par: 2021-03-18 08:31:58 Alt: 2021-03-18 08:31:59
D005 | High Quiescent Current Fault Identification Data | IPLM Active 2 |  | 66 | 185 | 8 | Unsigned | dec |  |  |  |  | x*1 | =4 | Service Positioning (0xB0) Requested |  |  |  |  | 22,2E |  | 22: 01 03 2E: 03 | No |  | Data associated with DTCs that detects faults caused by too high quiescent current. The data are used for identifying the cause of too high quiescent current. The data are specified by the implementer . |  |  | DID: 2021-03-18 08:31:57 Par: 2021-03-18 08:31:58 Alt: 2021-03-18 08:31:59
D005 | High Quiescent Current Fault Identification Data | IPLM Active 2 |  | 66 | 185 | 8 | Unsigned | dec |  |  |  |  | x*1 | =5 | Service PersonalSettingManagement (0xB5) Requested |  |  |  |  | 22,2E |  | 22: 01 03 2E: 03 | No |  | Data associated with DTCs that detects faults caused by too high quiescent current. The data are used for identifying the cause of too high quiescent current. The data are specified by the implementer . |  |  | DID: 2021-03-18 08:31:57 Par: 2021-03-18 08:31:58 Alt: 2021-03-18 08:31:59
D005 | High Quiescent Current Fault Identification Data | IPLM Active 2 |  | 66 | 185 | 8 | Unsigned | dec |  |  |  |  | x*1 | =6 | Service VehicleVideoByChatCamera (0xB7) Requested |  |  |  |  | 22,2E |  | 22: 01 03 2E: 03 | No |  | Data associated with DTCs that detects faults caused by too high quiescent current. The data are used for identifying the cause of too high quiescent current. The data are specified by the implementer . |  |  | DID: 2021-03-18 08:31:57 Par: 2021-03-18 08:31:58 Alt: 2021-03-18 08:31:59
D005 | High Quiescent Current Fault Identification Data | IPLM Active 2 |  | 66 | 185 | 8 | Unsigned | dec |  |  |  |  | x*1 | =7 | Service VehicleDataUpload (0xB3) Requested |  |  |  |  | 22,2E |  | 22: 01 03 2E: 03 | No |  | Data associated with DTCs that detects faults caused by too high quiescent current. The data are used for identifying the cause of too high quiescent current. The data are specified by the implementer . |  |  | DID: 2021-03-18 08:31:57 Par: 2021-03-18 08:31:58 Alt: 2021-03-18 08:31:59
D005 | High Quiescent Current Fault Identification Data | IPLM Active 2 |  | 66 | 185 | 8 | Unsigned | dec |  |  |  |  | x*1 | =8 | Service TransferElectricalPower (0xA4) Requested |  |  |  |  | 22,2E |  | 22: 01 03 2E: 03 | No |  | Data associated with DTCs that detects faults caused by too high quiescent current. The data are used for identifying the cause of too high quiescent current. The data are specified by the implementer . |  |  | DID: 2021-03-18 08:31:57 Par: 2021-03-18 08:31:58 Alt: 2021-03-18 08:31:59
D005 | High Quiescent Current Fault Identification Data | IPLM Active 2 |  | 66 | 185 | 8 | Unsigned | dec |  |  |  |  | x*1 | =9 | Service RemoteMonitoringSystem (0xA1) Requested |  |  |  |  | 22,2E |  | 22: 01 03 2E: 03 | No |  | Data associated with DTCs that detects faults caused by too high quiescent current. The data are used for identifying the cause of too high quiescent current. The data are specified by the implementer . |  |  | DID: 2021-03-18 08:31:57 Par: 2021-03-18 08:31:58 Alt: 2021-03-18 08:31:59
D005 | High Quiescent Current Fault Identification Data | IPLM Active 2 |  | 66 | 185 | 8 | Unsigned | dec |  |  |  |  | x*1 | =10 | Service IntelligentAirCondition (0xB6) Requested |  |  |  |  | 22,2E |  | 22: 01 03 2E: 03 | No |  | Data associated with DTCs that detects faults caused by too high quiescent current. The data are used for identifying the cause of too high quiescent current. The data are specified by the implementer . |  |  | DID: 2021-03-18 08:31:57 Par: 2021-03-18 08:31:58 Alt: 2021-03-18 08:31:59
D005 | High Quiescent Current Fault Identification Data | Working state 2 |  | 66 | 193 | 8 | Unsigned | dec |  |  |  |  | x*1 | =0 | 睡眠模式 |  |  |  |  | 22,2E |  | 22: 01 03 2E: 03 | No |  | Data associated with DTCs that detects faults caused by too high quiescent current. The data are used for identifying the cause of too high quiescent current. The data are specified by the implementer . |  |  | DID: 2021-03-18 08:31:57 Par: 2021-03-18 08:31:56 Alt: 2021-03-18 08:31:58
D005 | High Quiescent Current Fault Identification Data | Working state 2 |  | 66 | 193 | 8 | Unsigned | dec |  |  |  |  | x*1 | =1 | 正常 |  |  |  |  | 22,2E |  | 22: 01 03 2E: 03 | No |  | Data associated with DTCs that detects faults caused by too high quiescent current. The data are used for identifying the cause of too high quiescent current. The data are specified by the implementer . |  |  | DID: 2021-03-18 08:31:57 Par: 2021-03-18 08:31:56 Alt: 2021-03-18 08:31:58
D005 | High Quiescent Current Fault Identification Data | Working state 2 |  | 66 | 193 | 8 | Unsigned | dec |  |  |  |  | x*1 | =2 | 备用 |  |  |  |  | 22,2E |  | 22: 01 03 2E: 03 | No |  | Data associated with DTCs that detects faults caused by too high quiescent current. The data are used for identifying the cause of too high quiescent current. The data are specified by the implementer . |  |  | DID: 2021-03-18 08:31:57 Par: 2021-03-18 08:31:56 Alt: 2021-03-18 08:31:58
D005 | High Quiescent Current Fault Identification Data | Recorded Usage Mode 2 |  | 66 | 201 | 8 | Unsigned | dec |  |  |  |  | x*1 | =0 | 已放弃 |  |  |  |  | 22,2E |  | 22: 01 03 2E: 03 | No |  | Data associated with DTCs that detects faults caused by too high quiescent current. The data are used for identifying the cause of too high quiescent current. The data are specified by the implementer . |  |  | DID: 2021-03-18 08:31:57 Par: 2021-03-18 08:31:57 Alt: 2021-03-18 08:31:58
D005 | High Quiescent Current Fault Identification Data | Recorded Usage Mode 2 |  | 66 | 201 | 8 | Unsigned | dec |  |  |  |  | x*1 | =1 | 未作用 |  |  |  |  | 22,2E |  | 22: 01 03 2E: 03 | No |  | Data associated with DTCs that detects faults caused by too high quiescent current. The data are used for identifying the cause of too high quiescent current. The data are specified by the implementer . |  |  | DID: 2021-03-18 08:31:57 Par: 2021-03-18 08:31:57 Alt: 2021-03-18 08:31:58
D005 | High Quiescent Current Fault Identification Data | Recorded Usage Mode 2 |  | 66 | 201 | 8 | Unsigned | dec |  |  |  |  | x*1 | =2 | 便利 |  |  |  |  | 22,2E |  | 22: 01 03 2E: 03 | No |  | Data associated with DTCs that detects faults caused by too high quiescent current. The data are used for identifying the cause of too high quiescent current. The data are specified by the implementer . |  |  | DID: 2021-03-18 08:31:57 Par: 2021-03-18 08:31:57 Alt: 2021-03-18 08:31:58
D005 | High Quiescent Current Fault Identification Data | Recorded Usage Mode 2 |  | 66 | 201 | 8 | Unsigned | dec |  |  |  |  | x*1 | =11 | 启动 |  |  |  |  | 22,2E |  | 22: 01 03 2E: 03 | No |  | Data associated with DTCs that detects faults caused by too high quiescent current. The data are used for identifying the cause of too high quiescent current. The data are specified by the implementer . |  |  | DID: 2021-03-18 08:31:57 Par: 2021-03-18 08:31:57 Alt: 2021-03-18 08:31:58
D005 | High Quiescent Current Fault Identification Data | Recorded Usage Mode 2 |  | 66 | 201 | 8 | Unsigned | dec |  |  |  |  | x*1 | =13 | 驾驶 |  |  |  |  | 22,2E |  | 22: 01 03 2E: 03 | No |  | Data associated with DTCs that detects faults caused by too high quiescent current. The data are used for identifying the cause of too high quiescent current. The data are specified by the implementer . |  |  | DID: 2021-03-18 08:31:57 Par: 2021-03-18 08:31:57 Alt: 2021-03-18 08:31:58
D005 | High Quiescent Current Fault Identification Data | Recorded Usage Mode 2 |  | 66 | 201 | 8 | Unsigned | dec |  |  |  |  | x*1 | =255 | 未定义 |  |  |  |  | 22,2E |  | 22: 01 03 2E: 03 | No |  | Data associated with DTCs that detects faults caused by too high quiescent current. The data are used for identifying the cause of too high quiescent current. The data are specified by the implementer . |  |  | DID: 2021-03-18 08:31:57 Par: 2021-03-18 08:31:57 Alt: 2021-03-18 08:31:58
D005 | High Quiescent Current Fault Identification Data | QCM DTC qualification met 2 |  | 66 | 209 | 1 | Unsigned | dec |  |  |  |  | x*1 | =1 | 正确 |  |  |  |  | 22,2E |  | 22: 01 03 2E: 03 | No |  | Data associated with DTCs that detects faults caused by too high quiescent current. The data are used for identifying the cause of too high quiescent current. The data are specified by the implementer . |  |  | DID: 2021-03-18 08:31:57 Par: 2021-03-18 08:31:57 Alt: 2021-03-18 08:31:59
D005 | High Quiescent Current Fault Identification Data | Current Global Time 3 |  | 66 | 210 | 32 | Unsigned | dec |  |  | 0 | 7158278.823 | x*1 | =0xFFFFFFFF | 正确值未提供 |  |  |  |  | 22,2E | Always/No | 22: 01 03 2E: 03 | No |  | Data associated with DTCs that detects faults caused by too high quiescent current. The data are used for identifying the cause of too high quiescent current. The data are specified by the implementer . |  |  | DID: 2021-03-18 08:31:57 Par: 2021-03-18 08:31:56 Alt: 2021-03-18 08:31:58
D005 | High Quiescent Current Fault Identification Data | Current Global Time 3 |  | 66 | 210 | 32 | Unsigned | dec |  |  | 0 | 7158278.823 | x/600 |  | 最小 |  |  |  |  | 22,2E | Always/No | 22: 01 03 2E: 03 | No |  | Data associated with DTCs that detects faults caused by too high quiescent current. The data are used for identifying the cause of too high quiescent current. The data are specified by the implementer . |  |  | DID: 2021-03-18 08:31:57 Par: 2021-03-18 08:31:56 Alt: 2021-03-18 08:31:58
D005 | High Quiescent Current Fault Identification Data | Activation Global Time 3 |  | 66 | 242 | 32 | Unsigned | dec |  |  | 0 | 7158278.823 | x*1 | =0xFFFFFFFF | 正确值未提供 |  |  |  |  | 22,2E | Always/No | 22: 01 03 2E: 03 | No |  | Data associated with DTCs that detects faults caused by too high quiescent current. The data are used for identifying the cause of too high quiescent current. The data are specified by the implementer . |  |  | DID: 2021-03-18 08:31:57 Par: 2021-03-18 08:31:56 Alt: 2021-03-18 08:31:58
D005 | High Quiescent Current Fault Identification Data | Activation Global Time 3 |  | 66 | 242 | 32 | Unsigned | dec |  |  | 0 | 7158278.823 | x/600 |  | 最小 |  |  |  |  | 22,2E | Always/No | 22: 01 03 2E: 03 | No |  | Data associated with DTCs that detects faults caused by too high quiescent current. The data are used for identifying the cause of too high quiescent current. The data are specified by the implementer . |  |  | DID: 2021-03-18 08:31:57 Par: 2021-03-18 08:31:56 Alt: 2021-03-18 08:31:58
D005 | High Quiescent Current Fault Identification Data | Propulsion CAN Active 3 |  | 66 | 274 | 1 | Unsigned | dec |  |  |  |  | x*1 | =0 | 故障 |  |  |  |  | 22,2E |  | 22: 01 03 2E: 03 | No |  | Data associated with DTCs that detects faults caused by too high quiescent current. The data are used for identifying the cause of too high quiescent current. The data are specified by the implementer . |  |  | DID: 2021-03-18 08:31:57 Par: 2021-03-18 08:31:58 Alt: 2021-03-18 08:31:59
D005 | High Quiescent Current Fault Identification Data | Propulsion CAN Active 3 |  | 66 | 274 | 1 | Unsigned | dec |  |  |  |  | x*1 | =1 | 正确 |  |  |  |  | 22,2E |  | 22: 01 03 2E: 03 | No |  | Data associated with DTCs that detects faults caused by too high quiescent current. The data are used for identifying the cause of too high quiescent current. The data are specified by the implementer . |  |  | DID: 2021-03-18 08:31:57 Par: 2021-03-18 08:31:58 Alt: 2021-03-18 08:31:59
D005 | High Quiescent Current Fault Identification Data | Connectivity CAN Active 3 |  | 66 | 275 | 1 | Unsigned | dec |  |  |  |  | x*1 | =0 | 故障 |  |  |  |  | 22,2E |  | 22: 01 03 2E: 03 | No |  | Data associated with DTCs that detects faults caused by too high quiescent current. The data are used for identifying the cause of too high quiescent current. The data are specified by the implementer . |  |  | DID: 2021-03-18 08:31:57 Par: 2021-03-18 08:31:56 Alt: 2021-03-18 08:31:58
D005 | High Quiescent Current Fault Identification Data | Connectivity CAN Active 3 |  | 66 | 275 | 1 | Unsigned | dec |  |  |  |  | x*1 | =1 | 正确 |  |  |  |  | 22,2E |  | 22: 01 03 2E: 03 | No |  | Data associated with DTCs that detects faults caused by too high quiescent current. The data are used for identifying the cause of too high quiescent current. The data are specified by the implementer . |  |  | DID: 2021-03-18 08:31:57 Par: 2021-03-18 08:31:56 Alt: 2021-03-18 08:31:58
D005 | High Quiescent Current Fault Identification Data | Diagnostic CAN Active 3 |  | 66 | 276 | 1 | Unsigned | dec |  |  |  |  | x*1 | =0 | 故障 |  |  |  |  | 22,2E |  | 22: 01 03 2E: 03 | No |  | Data associated with DTCs that detects faults caused by too high quiescent current. The data are used for identifying the cause of too high quiescent current. The data are specified by the implementer . |  |  | DID: 2021-03-18 08:31:57 Par: 2021-03-18 08:31:57 Alt: 2021-03-18 08:31:59
D005 | High Quiescent Current Fault Identification Data | Diagnostic CAN Active 3 |  | 66 | 276 | 1 | Unsigned | dec |  |  |  |  | x*1 | =1 | 正确 |  |  |  |  | 22,2E |  | 22: 01 03 2E: 03 | No |  | Data associated with DTCs that detects faults caused by too high quiescent current. The data are used for identifying the cause of too high quiescent current. The data are specified by the implementer . |  |  | DID: 2021-03-18 08:31:57 Par: 2021-03-18 08:31:57 Alt: 2021-03-18 08:31:59
D005 | High Quiescent Current Fault Identification Data | FlexRay Active 3 |  | 66 | 277 | 1 | Unsigned | dec |  |  |  |  | x*1 | =0 | 故障 |  |  |  |  | 22,2E |  | 22: 01 03 2E: 03 | No |  | Data associated with DTCs that detects faults caused by too high quiescent current. The data are used for identifying the cause of too high quiescent current. The data are specified by the implementer . |  |  | DID: 2021-03-18 08:31:57 Par: 2021-03-18 08:31:58 Alt: 2021-03-18 08:31:59
D005 | High Quiescent Current Fault Identification Data | FlexRay Active 3 |  | 66 | 277 | 1 | Unsigned | dec |  |  |  |  | x*1 | =1 | 正确 |  |  |  |  | 22,2E |  | 22: 01 03 2E: 03 | No |  | Data associated with DTCs that detects faults caused by too high quiescent current. The data are used for identifying the cause of too high quiescent current. The data are specified by the implementer . |  |  | DID: 2021-03-18 08:31:57 Par: 2021-03-18 08:31:58 Alt: 2021-03-18 08:31:59
D005 | High Quiescent Current Fault Identification Data | Ethernet Port1 Active 3 |  | 66 | 278 | 1 | Unsigned | dec |  |  |  |  | x*1 | =0 | 故障 |  |  |  |  | 22,2E |  | 22: 01 03 2E: 03 | No |  | Data associated with DTCs that detects faults caused by too high quiescent current. The data are used for identifying the cause of too high quiescent current. The data are specified by the implementer . |  |  | DID: 2021-03-18 08:31:57 Par: 2021-03-18 08:31:56 Alt: 2021-03-18 08:31:58
D005 | High Quiescent Current Fault Identification Data | Ethernet Port1 Active 3 |  | 66 | 278 | 1 | Unsigned | dec |  |  |  |  | x*1 | =1 | 正确 |  |  |  |  | 22,2E |  | 22: 01 03 2E: 03 | No |  | Data associated with DTCs that detects faults caused by too high quiescent current. The data are used for identifying the cause of too high quiescent current. The data are specified by the implementer . |  |  | DID: 2021-03-18 08:31:57 Par: 2021-03-18 08:31:56 Alt: 2021-03-18 08:31:58
D005 | High Quiescent Current Fault Identification Data | Ethernet Port2 Active 3 |  | 66 | 279 | 1 | Unsigned | dec |  |  |  |  | x*1 | =0 | 故障 |  |  |  |  | 22,2E |  | 22: 01 03 2E: 03 | No |  | Data associated with DTCs that detects faults caused by too high quiescent current. The data are used for identifying the cause of too high quiescent current. The data are specified by the implementer . |  |  | DID: 2021-03-18 08:31:57 Par: 2021-03-18 08:31:57 Alt: 2021-03-18 08:31:59
D005 | High Quiescent Current Fault Identification Data | Ethernet Port2 Active 3 |  | 66 | 279 | 1 | Unsigned | dec |  |  |  |  | x*1 | =1 | 正确 |  |  |  |  | 22,2E |  | 22: 01 03 2E: 03 | No |  | Data associated with DTCs that detects faults caused by too high quiescent current. The data are used for identifying the cause of too high quiescent current. The data are specified by the implementer . |  |  | DID: 2021-03-18 08:31:57 Par: 2021-03-18 08:31:57 Alt: 2021-03-18 08:31:59
D005 | High Quiescent Current Fault Identification Data | Ethernet Port3 Active 3 |  | 66 | 280 | 1 | Unsigned | dec |  |  |  |  | x*1 | =0 | 故障 |  |  |  |  | 22,2E |  | 22: 01 03 2E: 03 | No |  | Data associated with DTCs that detects faults caused by too high quiescent current. The data are used for identifying the cause of too high quiescent current. The data are specified by the implementer . |  |  | DID: 2021-03-18 08:31:57 Par: 2021-03-18 08:31:58 Alt: 2021-03-18 08:31:59
D005 | High Quiescent Current Fault Identification Data | Ethernet Port3 Active 3 |  | 66 | 280 | 1 | Unsigned | dec |  |  |  |  | x*1 | =1 | 正确 |  |  |  |  | 22,2E |  | 22: 01 03 2E: 03 | No |  | Data associated with DTCs that detects faults caused by too high quiescent current. The data are used for identifying the cause of too high quiescent current. The data are specified by the implementer . |  |  | DID: 2021-03-18 08:31:57 Par: 2021-03-18 08:31:58 Alt: 2021-03-18 08:31:59
D005 | High Quiescent Current Fault Identification Data | Ethernet Port4 Active 3 |  | 66 | 281 | 1 | Unsigned | dec |  |  |  |  | x*1 | =0 | 故障 |  |  |  |  | 22,2E |  | 22: 01 03 2E: 03 | No |  | Data associated with DTCs that detects faults caused by too high quiescent current. The data are used for identifying the cause of too high quiescent current. The data are specified by the implementer . |  |  | DID: 2021-03-18 08:31:57 Par: 2021-03-18 08:31:57 Alt: 2021-03-18 08:31:58
D005 | High Quiescent Current Fault Identification Data | Ethernet Port4 Active 3 |  | 66 | 281 | 1 | Unsigned | dec |  |  |  |  | x*1 | =1 | 正确 |  |  |  |  | 22,2E |  | 22: 01 03 2E: 03 | No |  | Data associated with DTCs that detects faults caused by too high quiescent current. The data are used for identifying the cause of too high quiescent current. The data are specified by the implementer . |  |  | DID: 2021-03-18 08:31:57 Par: 2021-03-18 08:31:57 Alt: 2021-03-18 08:31:58
D005 | High Quiescent Current Fault Identification Data | Ethernet Port5 Active 3 |  | 66 | 282 | 1 | Unsigned | dec |  |  |  |  | x*1 | =0 | 故障 |  |  |  |  | 22,2E |  | 22: 01 03 2E: 03 | No |  | Data associated with DTCs that detects faults caused by too high quiescent current. The data are used for identifying the cause of too high quiescent current. The data are specified by the implementer . |  |  | DID: 2021-03-18 08:31:57 Par: 2021-03-18 08:31:57 Alt: 2021-03-18 08:31:59
D005 | High Quiescent Current Fault Identification Data | Ethernet Port5 Active 3 |  | 66 | 282 | 1 | Unsigned | dec |  |  |  |  | x*1 | =1 | 正确 |  |  |  |  | 22,2E |  | 22: 01 03 2E: 03 | No |  | Data associated with DTCs that detects faults caused by too high quiescent current. The data are used for identifying the cause of too high quiescent current. The data are specified by the implementer . |  |  | DID: 2021-03-18 08:31:57 Par: 2021-03-18 08:31:57 Alt: 2021-03-18 08:31:59
D005 | High Quiescent Current Fault Identification Data | Ethernet Port6 Active 3 |  | 66 | 283 | 1 | Unsigned | dec |  |  |  |  | x*1 | =0 | 故障 |  |  |  |  | 22,2E |  | 22: 01 03 2E: 03 | No |  | Data associated with DTCs that detects faults caused by too high quiescent current. The data are used for identifying the cause of too high quiescent current. The data are specified by the implementer . |  |  | DID: 2021-03-18 08:31:57 Par: 2021-03-18 08:31:58 Alt: 2021-03-18 08:31:59
D005 | High Quiescent Current Fault Identification Data | Ethernet Port6 Active 3 |  | 66 | 283 | 1 | Unsigned | dec |  |  |  |  | x*1 | =1 | 正确 |  |  |  |  | 22,2E |  | 22: 01 03 2E: 03 | No |  | Data associated with DTCs that detects faults caused by too high quiescent current. The data are used for identifying the cause of too high quiescent current. The data are specified by the implementer . |  |  | DID: 2021-03-18 08:31:57 Par: 2021-03-18 08:31:58 Alt: 2021-03-18 08:31:59
D005 | High Quiescent Current Fault Identification Data | Ethernet Port7 Active 3 |  | 66 | 284 | 1 | Unsigned | dec |  |  |  |  | x*1 | =0 | 故障 |  |  |  |  | 22,2E |  | 22: 01 03 2E: 03 | No |  | Data associated with DTCs that detects faults caused by too high quiescent current. The data are used for identifying the cause of too high quiescent current. The data are specified by the implementer . |  |  | DID: 2021-03-18 08:31:57 Par: 2021-03-18 08:31:57 Alt: 2021-03-18 08:31:58
D005 | High Quiescent Current Fault Identification Data | Ethernet Port7 Active 3 |  | 66 | 284 | 1 | Unsigned | dec |  |  |  |  | x*1 | =1 | 正确 |  |  |  |  | 22,2E |  | 22: 01 03 2E: 03 | No |  | Data associated with DTCs that detects faults caused by too high quiescent current. The data are used for identifying the cause of too high quiescent current. The data are specified by the implementer . |  |  | DID: 2021-03-18 08:31:57 Par: 2021-03-18 08:31:57 Alt: 2021-03-18 08:31:58
D005 | High Quiescent Current Fault Identification Data | Ethernet Port8 Active 3 |  | 66 | 285 | 1 | Unsigned | dec |  |  |  |  | x*1 | =0 | 故障 |  |  |  |  | 22,2E |  | 22: 01 03 2E: 03 | No |  | Data associated with DTCs that detects faults caused by too high quiescent current. The data are used for identifying the cause of too high quiescent current. The data are specified by the implementer . |  |  | DID: 2021-03-18 08:31:57 Par: 2021-03-18 08:31:57 Alt: 2021-03-18 08:31:59
D005 | High Quiescent Current Fault Identification Data | Ethernet Port8 Active 3 |  | 66 | 285 | 1 | Unsigned | dec |  |  |  |  | x*1 | =1 | 正确 |  |  |  |  | 22,2E |  | 22: 01 03 2E: 03 | No |  | Data associated with DTCs that detects faults caused by too high quiescent current. The data are used for identifying the cause of too high quiescent current. The data are specified by the implementer . |  |  | DID: 2021-03-18 08:31:57 Par: 2021-03-18 08:31:57 Alt: 2021-03-18 08:31:59
D005 | High Quiescent Current Fault Identification Data | OBD_WKUP_EXT 3 |  | 66 | 286 | 1 | Unsigned | dec |  |  |  |  | x*1 | =0 | 故障 |  |  |  |  | 22,2E |  | 22: 01 03 2E: 03 | No |  | Data associated with DTCs that detects faults caused by too high quiescent current. The data are used for identifying the cause of too high quiescent current. The data are specified by the implementer . |  |  | DID: 2021-03-18 08:31:57 Par: 2021-03-18 08:31:56 Alt: 2021-03-18 08:31:58
D005 | High Quiescent Current Fault Identification Data | OBD_WKUP_EXT 3 |  | 66 | 286 | 1 | Unsigned | dec |  |  |  |  | x*1 | =1 | 正确 |  |  |  |  | 22,2E |  | 22: 01 03 2E: 03 | No |  | Data associated with DTCs that detects faults caused by too high quiescent current. The data are used for identifying the cause of too high quiescent current. The data are specified by the implementer . |  |  | DID: 2021-03-18 08:31:57 Par: 2021-03-18 08:31:56 Alt: 2021-03-18 08:31:58
D005 | High Quiescent Current Fault Identification Data | IPWakeup 3 | VFC9 | 66 | 287 | 1 | Unsigned | dec |  |  |  |  | x*1 | =0 | 故障 |  |  |  |  | 22,2E |  | 22: 01 03 2E: 03 | No |  | Data associated with DTCs that detects faults caused by too high quiescent current. The data are used for identifying the cause of too high quiescent current. The data are specified by the implementer . |  |  | DID: 2021-03-18 08:31:57 Par: 2021-03-18 08:31:57 Alt: 2021-03-18 08:31:58
D005 | High Quiescent Current Fault Identification Data | IPWakeup 3 | VFC9 | 66 | 287 | 1 | Unsigned | dec |  |  |  |  | x*1 | =1 | 正确 |  |  |  |  | 22,2E |  | 22: 01 03 2E: 03 | No |  | Data associated with DTCs that detects faults caused by too high quiescent current. The data are used for identifying the cause of too high quiescent current. The data are specified by the implementer . |  |  | DID: 2021-03-18 08:31:57 Par: 2021-03-18 08:31:57 Alt: 2021-03-18 08:31:58
D005 | High Quiescent Current Fault Identification Data | Diagnostics 3 | VFC33 | 66 | 288 | 1 | Unsigned | dec |  |  |  |  | x*1 | =0 | 故障 |  |  |  |  | 22,2E |  | 22: 01 03 2E: 03 | No |  | Data associated with DTCs that detects faults caused by too high quiescent current. The data are used for identifying the cause of too high quiescent current. The data are specified by the implementer . |  |  | DID: 2021-03-18 08:31:57 Par: 2021-03-18 08:31:57 Alt: 2021-03-18 08:31:59
D005 | High Quiescent Current Fault Identification Data | Diagnostics 3 | VFC33 | 66 | 288 | 1 | Unsigned | dec |  |  |  |  | x*1 | =1 | 正确 |  |  |  |  | 22,2E |  | 22: 01 03 2E: 03 | No |  | Data associated with DTCs that detects faults caused by too high quiescent current. The data are used for identifying the cause of too high quiescent current. The data are specified by the implementer . |  |  | DID: 2021-03-18 08:31:57 Par: 2021-03-18 08:31:57 Alt: 2021-03-18 08:31:59
D005 | High Quiescent Current Fault Identification Data | GlobalShortDuration 3 | VFC45 | 66 | 289 | 1 | Unsigned | dec |  |  |  |  | x*1 | =0 | 故障 |  |  |  |  | 22,2E |  | 22: 01 03 2E: 03 | No |  | Data associated with DTCs that detects faults caused by too high quiescent current. The data are used for identifying the cause of too high quiescent current. The data are specified by the implementer . |  |  | DID: 2021-03-18 08:31:57 Par: 2021-03-18 08:31:56 Alt: 2021-03-18 08:31:58
D005 | High Quiescent Current Fault Identification Data | GlobalShortDuration 3 | VFC45 | 66 | 289 | 1 | Unsigned | dec |  |  |  |  | x*1 | =1 | 正确 |  |  |  |  | 22,2E |  | 22: 01 03 2E: 03 | No |  | Data associated with DTCs that detects faults caused by too high quiescent current. The data are used for identifying the cause of too high quiescent current. The data are specified by the implementer . |  |  | DID: 2021-03-18 08:31:57 Par: 2021-03-18 08:31:56 Alt: 2021-03-18 08:31:58
D005 | High Quiescent Current Fault Identification Data | IPLM Active 3 |  | 66 | 290 | 8 | Unsigned | dec |  |  |  |  | x*1 | =0 | 故障 |  |  |  |  | 22,2E |  | 22: 01 03 2E: 03 | No |  | Data associated with DTCs that detects faults caused by too high quiescent current. The data are used for identifying the cause of too high quiescent current. The data are specified by the implementer . |  |  | DID: 2021-03-18 08:31:57 Par: 2021-03-18 08:31:56 Alt: 2021-03-18 08:31:58
D005 | High Quiescent Current Fault Identification Data | IPLM Active 3 |  | 66 | 290 | 8 | Unsigned | dec |  |  |  |  | x*1 | =1 | Service CustomerInfoMessaging (0xA2) Requested |  |  |  |  | 22,2E |  | 22: 01 03 2E: 03 | No |  | Data associated with DTCs that detects faults caused by too high quiescent current. The data are used for identifying the cause of too high quiescent current. The data are specified by the implementer . |  |  | DID: 2021-03-18 08:31:57 Par: 2021-03-18 08:31:56 Alt: 2021-03-18 08:31:58
D005 | High Quiescent Current Fault Identification Data | IPLM Active 3 |  | 66 | 290 | 8 | Unsigned | dec |  |  |  |  | x*1 | =2 | Service FacialRecognition(0xA5) Requested |  |  |  |  | 22,2E |  | 22: 01 03 2E: 03 | No |  | Data associated with DTCs that detects faults caused by too high quiescent current. The data are used for identifying the cause of too high quiescent current. The data are specified by the implementer . |  |  | DID: 2021-03-18 08:31:57 Par: 2021-03-18 08:31:56 Alt: 2021-03-18 08:31:58
D005 | High Quiescent Current Fault Identification Data | IPLM Active 3 |  | 66 | 290 | 8 | Unsigned | dec |  |  |  |  | x*1 | =3 | Service EmergencyAssist (0xA9) Requested |  |  |  |  | 22,2E |  | 22: 01 03 2E: 03 | No |  | Data associated with DTCs that detects faults caused by too high quiescent current. The data are used for identifying the cause of too high quiescent current. The data are specified by the implementer . |  |  | DID: 2021-03-18 08:31:57 Par: 2021-03-18 08:31:56 Alt: 2021-03-18 08:31:58
D005 | High Quiescent Current Fault Identification Data | IPLM Active 3 |  | 66 | 290 | 8 | Unsigned | dec |  |  |  |  | x*1 | =4 | Service Positioning (0xB0) Requested |  |  |  |  | 22,2E |  | 22: 01 03 2E: 03 | No |  | Data associated with DTCs that detects faults caused by too high quiescent current. The data are used for identifying the cause of too high quiescent current. The data are specified by the implementer . |  |  | DID: 2021-03-18 08:31:57 Par: 2021-03-18 08:31:56 Alt: 2021-03-18 08:31:58
D005 | High Quiescent Current Fault Identification Data | IPLM Active 3 |  | 66 | 290 | 8 | Unsigned | dec |  |  |  |  | x*1 | =5 | Service PersonalSettingManagement (0xB5) Requested |  |  |  |  | 22,2E |  | 22: 01 03 2E: 03 | No |  | Data associated with DTCs that detects faults caused by too high quiescent current. The data are used for identifying the cause of too high quiescent current. The data are specified by the implementer . |  |  | DID: 2021-03-18 08:31:57 Par: 2021-03-18 08:31:56 Alt: 2021-03-18 08:31:58
D005 | High Quiescent Current Fault Identification Data | IPLM Active 3 |  | 66 | 290 | 8 | Unsigned | dec |  |  |  |  | x*1 | =6 | Service VehicleVideoByChatCamera (0xB7) Requested |  |  |  |  | 22,2E |  | 22: 01 03 2E: 03 | No |  | Data associated with DTCs that detects faults caused by too high quiescent current. The data are used for identifying the cause of too high quiescent current. The data are specified by the implementer . |  |  | DID: 2021-03-18 08:31:57 Par: 2021-03-18 08:31:56 Alt: 2021-03-18 08:31:58
D005 | High Quiescent Current Fault Identification Data | IPLM Active 3 |  | 66 | 290 | 8 | Unsigned | dec |  |  |  |  | x*1 | =7 | Service VehicleDataUpload (0xB3) Requested |  |  |  |  | 22,2E |  | 22: 01 03 2E: 03 | No |  | Data associated with DTCs that detects faults caused by too high quiescent current. The data are used for identifying the cause of too high quiescent current. The data are specified by the implementer . |  |  | DID: 2021-03-18 08:31:57 Par: 2021-03-18 08:31:56 Alt: 2021-03-18 08:31:58
D005 | High Quiescent Current Fault Identification Data | IPLM Active 3 |  | 66 | 290 | 8 | Unsigned | dec |  |  |  |  | x*1 | =8 | Service TransferElectricalPower (0xA4) Requested |  |  |  |  | 22,2E |  | 22: 01 03 2E: 03 | No |  | Data associated with DTCs that detects faults caused by too high quiescent current. The data are used for identifying the cause of too high quiescent current. The data are specified by the implementer . |  |  | DID: 2021-03-18 08:31:57 Par: 2021-03-18 08:31:56 Alt: 2021-03-18 08:31:58
D005 | High Quiescent Current Fault Identification Data | IPLM Active 3 |  | 66 | 290 | 8 | Unsigned | dec |  |  |  |  | x*1 | =9 | Service RemoteMonitoringSystem (0xA1) Requested |  |  |  |  | 22,2E |  | 22: 01 03 2E: 03 | No |  | Data associated with DTCs that detects faults caused by too high quiescent current. The data are used for identifying the cause of too high quiescent current. The data are specified by the implementer . |  |  | DID: 2021-03-18 08:31:57 Par: 2021-03-18 08:31:56 Alt: 2021-03-18 08:31:58
D005 | High Quiescent Current Fault Identification Data | IPLM Active 3 |  | 66 | 290 | 8 | Unsigned | dec |  |  |  |  | x*1 | =10 | Service IntelligentAirCondition (0xB6) Requested |  |  |  |  | 22,2E |  | 22: 01 03 2E: 03 | No |  | Data associated with DTCs that detects faults caused by too high quiescent current. The data are used for identifying the cause of too high quiescent current. The data are specified by the implementer . |  |  | DID: 2021-03-18 08:31:57 Par: 2021-03-18 08:31:56 Alt: 2021-03-18 08:31:58
D005 | High Quiescent Current Fault Identification Data | Working state 3 |  | 66 | 298 | 8 | Unsigned | dec |  |  |  |  | x*1 | =0 | 睡眠模式 |  |  |  |  | 22,2E |  | 22: 01 03 2E: 03 | No |  | Data associated with DTCs that detects faults caused by too high quiescent current. The data are used for identifying the cause of too high quiescent current. The data are specified by the implementer . |  |  | DID: 2021-03-18 08:31:57 Par: 2021-03-18 08:31:58 Alt: 2021-03-18 08:31:59
D005 | High Quiescent Current Fault Identification Data | Working state 3 |  | 66 | 298 | 8 | Unsigned | dec |  |  |  |  | x*1 | =1 | 正常 |  |  |  |  | 22,2E |  | 22: 01 03 2E: 03 | No |  | Data associated with DTCs that detects faults caused by too high quiescent current. The data are used for identifying the cause of too high quiescent current. The data are specified by the implementer . |  |  | DID: 2021-03-18 08:31:57 Par: 2021-03-18 08:31:58 Alt: 2021-03-18 08:31:59
D005 | High Quiescent Current Fault Identification Data | Working state 3 |  | 66 | 298 | 8 | Unsigned | dec |  |  |  |  | x*1 | =2 | 备用 |  |  |  |  | 22,2E |  | 22: 01 03 2E: 03 | No |  | Data associated with DTCs that detects faults caused by too high quiescent current. The data are used for identifying the cause of too high quiescent current. The data are specified by the implementer . |  |  | DID: 2021-03-18 08:31:57 Par: 2021-03-18 08:31:58 Alt: 2021-03-18 08:31:59
D005 | High Quiescent Current Fault Identification Data | Recorded Usage Mode 3 |  | 66 | 306 | 8 | Unsigned | dec |  |  |  |  | x*1 | =0 | 已放弃 |  |  |  |  | 22,2E |  | 22: 01 03 2E: 03 | No |  | Data associated with DTCs that detects faults caused by too high quiescent current. The data are used for identifying the cause of too high quiescent current. The data are specified by the implementer . |  |  | DID: 2021-03-18 08:31:57 Par: 2021-03-18 08:31:56 Alt: 2021-03-18 08:31:58
D005 | High Quiescent Current Fault Identification Data | Recorded Usage Mode 3 |  | 66 | 306 | 8 | Unsigned | dec |  |  |  |  | x*1 | =1 | 未作用 |  |  |  |  | 22,2E |  | 22: 01 03 2E: 03 | No |  | Data associated with DTCs that detects faults caused by too high quiescent current. The data are used for identifying the cause of too high quiescent current. The data are specified by the implementer . |  |  | DID: 2021-03-18 08:31:57 Par: 2021-03-18 08:31:56 Alt: 2021-03-18 08:31:58
D005 | High Quiescent Current Fault Identification Data | Recorded Usage Mode 3 |  | 66 | 306 | 8 | Unsigned | dec |  |  |  |  | x*1 | =2 | 便利 |  |  |  |  | 22,2E |  | 22: 01 03 2E: 03 | No |  | Data associated with DTCs that detects faults caused by too high quiescent current. The data are used for identifying the cause of too high quiescent current. The data are specified by the implementer . |  |  | DID: 2021-03-18 08:31:57 Par: 2021-03-18 08:31:56 Alt: 2021-03-18 08:31:58
D005 | High Quiescent Current Fault Identification Data | Recorded Usage Mode 3 |  | 66 | 306 | 8 | Unsigned | dec |  |  |  |  | x*1 | =11 | 启动 |  |  |  |  | 22,2E |  | 22: 01 03 2E: 03 | No |  | Data associated with DTCs that detects faults caused by too high quiescent current. The data are used for identifying the cause of too high quiescent current. The data are specified by the implementer . |  |  | DID: 2021-03-18 08:31:57 Par: 2021-03-18 08:31:56 Alt: 2021-03-18 08:31:58
D005 | High Quiescent Current Fault Identification Data | Recorded Usage Mode 3 |  | 66 | 306 | 8 | Unsigned | dec |  |  |  |  | x*1 | =13 | 驾驶 |  |  |  |  | 22,2E |  | 22: 01 03 2E: 03 | No |  | Data associated with DTCs that detects faults caused by too high quiescent current. The data are used for identifying the cause of too high quiescent current. The data are specified by the implementer . |  |  | DID: 2021-03-18 08:31:57 Par: 2021-03-18 08:31:56 Alt: 2021-03-18 08:31:58
D005 | High Quiescent Current Fault Identification Data | Recorded Usage Mode 3 |  | 66 | 306 | 8 | Unsigned | dec |  |  |  |  | x*1 | =255 | 未定义 |  |  |  |  | 22,2E |  | 22: 01 03 2E: 03 | No |  | Data associated with DTCs that detects faults caused by too high quiescent current. The data are used for identifying the cause of too high quiescent current. The data are specified by the implementer . |  |  | DID: 2021-03-18 08:31:57 Par: 2021-03-18 08:31:56 Alt: 2021-03-18 08:31:58
D005 | High Quiescent Current Fault Identification Data | QCM DTC qualification met 3 |  | 66 | 314 | 1 | Unsigned | dec |  |  |  |  | x*1 | =1 | 正确 |  |  |  |  | 22,2E |  | 22: 01 03 2E: 03 | No |  | Data associated with DTCs that detects faults caused by too high quiescent current. The data are used for identifying the cause of too high quiescent current. The data are specified by the implementer . |  |  | DID: 2021-03-18 08:31:57 Par: 2021-03-18 08:31:57 Alt: 2021-03-18 08:31:58
D005 | High Quiescent Current Fault Identification Data | Current Global Time 4 |  | 66 | 315 | 32 | Unsigned | dec |  |  | 0 | 7158278.823 | x*1 | =0xFFFFFFFF | 正确值未提供 |  |  |  |  | 22,2E | Always/No | 22: 01 03 2E: 03 | No |  | Data associated with DTCs that detects faults caused by too high quiescent current. The data are used for identifying the cause of too high quiescent current. The data are specified by the implementer . |  |  | DID: 2021-03-18 08:31:57 Par: 2021-03-18 08:31:57 Alt: 2021-03-18 08:31:59
D005 | High Quiescent Current Fault Identification Data | Current Global Time 4 |  | 66 | 315 | 32 | Unsigned | dec |  |  | 0 | 7158278.823 | x/600 |  | 最小 |  |  |  |  | 22,2E | Always/No | 22: 01 03 2E: 03 | No |  | Data associated with DTCs that detects faults caused by too high quiescent current. The data are used for identifying the cause of too high quiescent current. The data are specified by the implementer . |  |  | DID: 2021-03-18 08:31:57 Par: 2021-03-18 08:31:57 Alt: 2021-03-18 08:31:59
D005 | High Quiescent Current Fault Identification Data | Activation Global Time 4 |  | 66 | 347 | 32 | Unsigned | dec |  |  | 0 | 7158278.823 | x*1 | =0xFFFFFFFF | 正确值未提供 |  |  |  |  | 22,2E | Always/No | 22: 01 03 2E: 03 | No |  | Data associated with DTCs that detects faults caused by too high quiescent current. The data are used for identifying the cause of too high quiescent current. The data are specified by the implementer . |  |  | DID: 2021-03-18 08:31:57 Par: 2021-03-18 08:31:56 Alt: 2021-03-18 08:31:58
D005 | High Quiescent Current Fault Identification Data | Activation Global Time 4 |  | 66 | 347 | 32 | Unsigned | dec |  |  | 0 | 7158278.823 | x/600 |  | 最小 |  |  |  |  | 22,2E | Always/No | 22: 01 03 2E: 03 | No |  | Data associated with DTCs that detects faults caused by too high quiescent current. The data are used for identifying the cause of too high quiescent current. The data are specified by the implementer . |  |  | DID: 2021-03-18 08:31:57 Par: 2021-03-18 08:31:56 Alt: 2021-03-18 08:31:58
D005 | High Quiescent Current Fault Identification Data | Propulsion CAN Active 4 |  | 66 | 379 | 1 | Unsigned | dec |  |  |  |  | x*1 | =0 | 故障 |  |  |  |  | 22,2E |  | 22: 01 03 2E: 03 | No |  | Data associated with DTCs that detects faults caused by too high quiescent current. The data are used for identifying the cause of too high quiescent current. The data are specified by the implementer . |  |  | DID: 2021-03-18 08:31:57 Par: 2021-03-18 08:31:57 Alt: 2021-03-18 08:31:59
D005 | High Quiescent Current Fault Identification Data | Propulsion CAN Active 4 |  | 66 | 379 | 1 | Unsigned | dec |  |  |  |  | x*1 | =1 | 正确 |  |  |  |  | 22,2E |  | 22: 01 03 2E: 03 | No |  | Data associated with DTCs that detects faults caused by too high quiescent current. The data are used for identifying the cause of too high quiescent current. The data are specified by the implementer . |  |  | DID: 2021-03-18 08:31:57 Par: 2021-03-18 08:31:57 Alt: 2021-03-18 08:31:59
D005 | High Quiescent Current Fault Identification Data | Connectivity CAN Active 4 |  | 66 | 380 | 1 | Unsigned | dec |  |  |  |  | x*1 | =0 | 故障 |  |  |  |  | 22,2E |  | 22: 01 03 2E: 03 | No |  | Data associated with DTCs that detects faults caused by too high quiescent current. The data are used for identifying the cause of too high quiescent current. The data are specified by the implementer . |  |  | DID: 2021-03-18 08:31:57 Par: 2021-03-18 08:31:58 Alt: 2021-03-18 08:31:59
D005 | High Quiescent Current Fault Identification Data | Connectivity CAN Active 4 |  | 66 | 380 | 1 | Unsigned | dec |  |  |  |  | x*1 | =1 | 正确 |  |  |  |  | 22,2E |  | 22: 01 03 2E: 03 | No |  | Data associated with DTCs that detects faults caused by too high quiescent current. The data are used for identifying the cause of too high quiescent current. The data are specified by the implementer . |  |  | DID: 2021-03-18 08:31:57 Par: 2021-03-18 08:31:58 Alt: 2021-03-18 08:31:59
D005 | High Quiescent Current Fault Identification Data | Diagnostic CAN Active 4 |  | 66 | 381 | 1 | Unsigned | dec |  |  |  |  | x*1 | =0 | 故障 |  |  |  |  | 22,2E |  | 22: 01 03 2E: 03 | No |  | Data associated with DTCs that detects faults caused by too high quiescent current. The data are used for identifying the cause of too high quiescent current. The data are specified by the implementer . |  |  | DID: 2021-03-18 08:31:57 Par: 2021-03-18 08:31:56 Alt: 2021-03-18 08:31:58
D005 | High Quiescent Current Fault Identification Data | Diagnostic CAN Active 4 |  | 66 | 381 | 1 | Unsigned | dec |  |  |  |  | x*1 | =1 | 正确 |  |  |  |  | 22,2E |  | 22: 01 03 2E: 03 | No |  | Data associated with DTCs that detects faults caused by too high quiescent current. The data are used for identifying the cause of too high quiescent current. The data are specified by the implementer . |  |  | DID: 2021-03-18 08:31:57 Par: 2021-03-18 08:31:56 Alt: 2021-03-18 08:31:58
D005 | High Quiescent Current Fault Identification Data | FlexRay Active 4 |  | 66 | 382 | 1 | Unsigned | dec |  |  |  |  | x*1 | =0 | 故障 |  |  |  |  | 22,2E |  | 22: 01 03 2E: 03 | No |  | Data associated with DTCs that detects faults caused by too high quiescent current. The data are used for identifying the cause of too high quiescent current. The data are specified by the implementer . |  |  | DID: 2021-03-18 08:31:57 Par: 2021-03-18 08:31:57 Alt: 2021-03-18 08:31:59
D005 | High Quiescent Current Fault Identification Data | FlexRay Active 4 |  | 66 | 382 | 1 | Unsigned | dec |  |  |  |  | x*1 | =1 | 正确 |  |  |  |  | 22,2E |  | 22: 01 03 2E: 03 | No |  | Data associated with DTCs that detects faults caused by too high quiescent current. The data are used for identifying the cause of too high quiescent current. The data are specified by the implementer . |  |  | DID: 2021-03-18 08:31:57 Par: 2021-03-18 08:31:57 Alt: 2021-03-18 08:31:59
D005 | High Quiescent Current Fault Identification Data | Ethernet Port1 Active 4 |  | 66 | 383 | 1 | Unsigned | dec |  |  |  |  | x*1 | =0 | 故障 |  |  |  |  | 22,2E |  | 22: 01 03 2E: 03 | No |  | Data associated with DTCs that detects faults caused by too high quiescent current. The data are used for identifying the cause of too high quiescent current. The data are specified by the implementer . |  |  | DID: 2021-03-18 08:31:57 Par: 2021-03-18 08:31:58 Alt: 2021-03-18 08:31:59
D005 | High Quiescent Current Fault Identification Data | Ethernet Port1 Active 4 |  | 66 | 383 | 1 | Unsigned | dec |  |  |  |  | x*1 | =1 | 正确 |  |  |  |  | 22,2E |  | 22: 01 03 2E: 03 | No |  | Data associated with DTCs that detects faults caused by too high quiescent current. The data are used for identifying the cause of too high quiescent current. The data are specified by the implementer . |  |  | DID: 2021-03-18 08:31:57 Par: 2021-03-18 08:31:58 Alt: 2021-03-18 08:31:59
D005 | High Quiescent Current Fault Identification Data | Ethernet Port2 Active 4 |  | 66 | 384 | 1 | Unsigned | dec |  |  |  |  | x*1 | =0 | 故障 |  |  |  |  | 22,2E |  | 22: 01 03 2E: 03 | No |  | Data associated with DTCs that detects faults caused by too high quiescent current. The data are used for identifying the cause of too high quiescent current. The data are specified by the implementer . |  |  | DID: 2021-03-18 08:31:57 Par: 2021-03-18 08:31:57 Alt: 2021-03-18 08:31:58
D005 | High Quiescent Current Fault Identification Data | Ethernet Port2 Active 4 |  | 66 | 384 | 1 | Unsigned | dec |  |  |  |  | x*1 | =1 | 正确 |  |  |  |  | 22,2E |  | 22: 01 03 2E: 03 | No |  | Data associated with DTCs that detects faults caused by too high quiescent current. The data are used for identifying the cause of too high quiescent current. The data are specified by the implementer . |  |  | DID: 2021-03-18 08:31:57 Par: 2021-03-18 08:31:57 Alt: 2021-03-18 08:31:58
D005 | High Quiescent Current Fault Identification Data | Ethernet Port3 Active 4 |  | 66 | 385 | 1 | Unsigned | dec |  |  |  |  | x*1 | =0 | 故障 |  |  |  |  | 22,2E |  | 22: 01 03 2E: 03 | No |  | Data associated with DTCs that detects faults caused by too high quiescent current. The data are used for identifying the cause of too high quiescent current. The data are specified by the implementer . |  |  | DID: 2021-03-18 08:31:57 Par: 2021-03-18 08:31:57 Alt: 2021-03-18 08:31:59
D005 | High Quiescent Current Fault Identification Data | Ethernet Port3 Active 4 |  | 66 | 385 | 1 | Unsigned | dec |  |  |  |  | x*1 | =1 | 正确 |  |  |  |  | 22,2E |  | 22: 01 03 2E: 03 | No |  | Data associated with DTCs that detects faults caused by too high quiescent current. The data are used for identifying the cause of too high quiescent current. The data are specified by the implementer . |  |  | DID: 2021-03-18 08:31:57 Par: 2021-03-18 08:31:57 Alt: 2021-03-18 08:31:59
D005 | High Quiescent Current Fault Identification Data | Ethernet Port4 Active 4 |  | 66 | 386 | 1 | Unsigned | dec |  |  |  |  | x*1 | =0 | 故障 |  |  |  |  | 22,2E |  | 22: 01 03 2E: 03 | No |  | Data associated with DTCs that detects faults caused by too high quiescent current. The data are used for identifying the cause of too high quiescent current. The data are specified by the implementer . |  |  | DID: 2021-03-18 08:31:57 Par: 2021-03-18 08:31:58 Alt: 2021-03-18 08:31:59
D005 | High Quiescent Current Fault Identification Data | Ethernet Port4 Active 4 |  | 66 | 386 | 1 | Unsigned | dec |  |  |  |  | x*1 | =1 | 正确 |  |  |  |  | 22,2E |  | 22: 01 03 2E: 03 | No |  | Data associated with DTCs that detects faults caused by too high quiescent current. The data are used for identifying the cause of too high quiescent current. The data are specified by the implementer . |  |  | DID: 2021-03-18 08:31:57 Par: 2021-03-18 08:31:58 Alt: 2021-03-18 08:31:59
D005 | High Quiescent Current Fault Identification Data | Ethernet Port5 Active 4 |  | 66 | 387 | 1 | Unsigned | dec |  |  |  |  | x*1 | =0 | 故障 |  |  |  |  | 22,2E |  | 22: 01 03 2E: 03 | No |  | Data associated with DTCs that detects faults caused by too high quiescent current. The data are used for identifying the cause of too high quiescent current. The data are specified by the implementer . |  |  | DID: 2021-03-18 08:31:57 Par: 2021-03-18 08:31:57 Alt: 2021-03-18 08:31:58
D005 | High Quiescent Current Fault Identification Data | Ethernet Port5 Active 4 |  | 66 | 387 | 1 | Unsigned | dec |  |  |  |  | x*1 | =1 | 正确 |  |  |  |  | 22,2E |  | 22: 01 03 2E: 03 | No |  | Data associated with DTCs that detects faults caused by too high quiescent current. The data are used for identifying the cause of too high quiescent current. The data are specified by the implementer . |  |  | DID: 2021-03-18 08:31:57 Par: 2021-03-18 08:31:57 Alt: 2021-03-18 08:31:58
D005 | High Quiescent Current Fault Identification Data | Ethernet Port6 Active 4 |  | 66 | 388 | 1 | Unsigned | dec |  |  |  |  | x*1 | =0 | 故障 |  |  |  |  | 22,2E |  | 22: 01 03 2E: 03 | No |  | Data associated with DTCs that detects faults caused by too high quiescent current. The data are used for identifying the cause of too high quiescent current. The data are specified by the implementer . |  |  | DID: 2021-03-18 08:31:57 Par: 2021-03-18 08:31:57 Alt: 2021-03-18 08:31:59
D005 | High Quiescent Current Fault Identification Data | Ethernet Port6 Active 4 |  | 66 | 388 | 1 | Unsigned | dec |  |  |  |  | x*1 | =1 | 正确 |  |  |  |  | 22,2E |  | 22: 01 03 2E: 03 | No |  | Data associated with DTCs that detects faults caused by too high quiescent current. The data are used for identifying the cause of too high quiescent current. The data are specified by the implementer . |  |  | DID: 2021-03-18 08:31:57 Par: 2021-03-18 08:31:57 Alt: 2021-03-18 08:31:59
D005 | High Quiescent Current Fault Identification Data | Ethernet Port7 Active 4 |  | 66 | 389 | 1 | Unsigned | dec |  |  |  |  | x*1 | =0 | 故障 |  |  |  |  | 22,2E |  | 22: 01 03 2E: 03 | No |  | Data associated with DTCs that detects faults caused by too high quiescent current. The data are used for identifying the cause of too high quiescent current. The data are specified by the implementer . |  |  | DID: 2021-03-18 08:31:57 Par: 2021-03-18 08:31:56 Alt: 2021-03-18 08:31:58
D005 | High Quiescent Current Fault Identification Data | Ethernet Port7 Active 4 |  | 66 | 389 | 1 | Unsigned | dec |  |  |  |  | x*1 | =1 | 正确 |  |  |  |  | 22,2E |  | 22: 01 03 2E: 03 | No |  | Data associated with DTCs that detects faults caused by too high quiescent current. The data are used for identifying the cause of too high quiescent current. The data are specified by the implementer . |  |  | DID: 2021-03-18 08:31:57 Par: 2021-03-18 08:31:56 Alt: 2021-03-18 08:31:58
D005 | High Quiescent Current Fault Identification Data | Ethernet Port8 Active 4 |  | 66 | 390 | 1 | Unsigned | dec |  |  |  |  | x*1 | =0 | 故障 |  |  |  |  | 22,2E |  | 22: 01 03 2E: 03 | No |  | Data associated with DTCs that detects faults caused by too high quiescent current. The data are used for identifying the cause of too high quiescent current. The data are specified by the implementer . |  |  | DID: 2021-03-18 08:31:57 Par: 2021-03-18 08:31:57 Alt: 2021-03-18 08:31:58
D005 | High Quiescent Current Fault Identification Data | Ethernet Port8 Active 4 |  | 66 | 390 | 1 | Unsigned | dec |  |  |  |  | x*1 | =1 | 正确 |  |  |  |  | 22,2E |  | 22: 01 03 2E: 03 | No |  | Data associated with DTCs that detects faults caused by too high quiescent current. The data are used for identifying the cause of too high quiescent current. The data are specified by the implementer . |  |  | DID: 2021-03-18 08:31:57 Par: 2021-03-18 08:31:57 Alt: 2021-03-18 08:31:58
D005 | High Quiescent Current Fault Identification Data | OBD_WKUP_EXT 4 |  | 66 | 391 | 1 | Unsigned | dec |  |  |  |  | x*1 | =0 | 故障 |  |  |  |  | 22,2E |  | 22: 01 03 2E: 03 | No |  | Data associated with DTCs that detects faults caused by too high quiescent current. The data are used for identifying the cause of too high quiescent current. The data are specified by the implementer . |  |  | DID: 2021-03-18 08:31:57 Par: 2021-03-18 08:31:57 Alt: 2021-03-18 08:31:59
D005 | High Quiescent Current Fault Identification Data | OBD_WKUP_EXT 4 |  | 66 | 391 | 1 | Unsigned | dec |  |  |  |  | x*1 | =1 | 正确 |  |  |  |  | 22,2E |  | 22: 01 03 2E: 03 | No |  | Data associated with DTCs that detects faults caused by too high quiescent current. The data are used for identifying the cause of too high quiescent current. The data are specified by the implementer . |  |  | DID: 2021-03-18 08:31:57 Par: 2021-03-18 08:31:57 Alt: 2021-03-18 08:31:59
D005 | High Quiescent Current Fault Identification Data | IPWakeup 4 | VFC9 | 66 | 392 | 1 | Unsigned | dec |  |  |  |  | x*1 | =0 | 故障 |  |  |  |  | 22,2E |  | 22: 01 03 2E: 03 | No |  | Data associated with DTCs that detects faults caused by too high quiescent current. The data are used for identifying the cause of too high quiescent current. The data are specified by the implementer . |  |  | DID: 2021-03-18 08:31:57 Par: 2021-03-18 08:31:56 Alt: 2021-03-18 08:31:58
D005 | High Quiescent Current Fault Identification Data | IPWakeup 4 | VFC9 | 66 | 392 | 1 | Unsigned | dec |  |  |  |  | x*1 | =1 | 正确 |  |  |  |  | 22,2E |  | 22: 01 03 2E: 03 | No |  | Data associated with DTCs that detects faults caused by too high quiescent current. The data are used for identifying the cause of too high quiescent current. The data are specified by the implementer . |  |  | DID: 2021-03-18 08:31:57 Par: 2021-03-18 08:31:56 Alt: 2021-03-18 08:31:58
D005 | High Quiescent Current Fault Identification Data | Diagnostics 4 | VFC33 | 66 | 393 | 1 | Unsigned | dec |  |  |  |  | x*1 | =0 | 故障 |  |  |  |  | 22,2E |  | 22: 01 03 2E: 03 | No |  | Data associated with DTCs that detects faults caused by too high quiescent current. The data are used for identifying the cause of too high quiescent current. The data are specified by the implementer . |  |  | DID: 2021-03-18 08:31:57 Par: 2021-03-18 08:31:57 Alt: 2021-03-18 08:31:58
D005 | High Quiescent Current Fault Identification Data | Diagnostics 4 | VFC33 | 66 | 393 | 1 | Unsigned | dec |  |  |  |  | x*1 | =1 | 正确 |  |  |  |  | 22,2E |  | 22: 01 03 2E: 03 | No |  | Data associated with DTCs that detects faults caused by too high quiescent current. The data are used for identifying the cause of too high quiescent current. The data are specified by the implementer . |  |  | DID: 2021-03-18 08:31:57 Par: 2021-03-18 08:31:57 Alt: 2021-03-18 08:31:58
D005 | High Quiescent Current Fault Identification Data | GlobalShortDuration 4 | VFC45 | 66 | 394 | 1 | Unsigned | dec |  |  |  |  | x*1 | =0 | 故障 |  |  |  |  | 22,2E |  | 22: 01 03 2E: 03 | No |  | Data associated with DTCs that detects faults caused by too high quiescent current. The data are used for identifying the cause of too high quiescent current. The data are specified by the implementer . |  |  | DID: 2021-03-18 08:31:57 Par: 2021-03-18 08:31:58 Alt: 2021-03-18 08:31:59
D005 | High Quiescent Current Fault Identification Data | GlobalShortDuration 4 | VFC45 | 66 | 394 | 1 | Unsigned | dec |  |  |  |  | x*1 | =1 | 正确 |  |  |  |  | 22,2E |  | 22: 01 03 2E: 03 | No |  | Data associated with DTCs that detects faults caused by too high quiescent current. The data are used for identifying the cause of too high quiescent current. The data are specified by the implementer . |  |  | DID: 2021-03-18 08:31:57 Par: 2021-03-18 08:31:58 Alt: 2021-03-18 08:31:59
D005 | High Quiescent Current Fault Identification Data | IPLM Active 4 |  | 66 | 395 | 8 | Unsigned | dec |  |  |  |  | x*1 | =0 | 故障 |  |  |  |  | 22,2E |  | 22: 01 03 2E: 03 | No |  | Data associated with DTCs that detects faults caused by too high quiescent current. The data are used for identifying the cause of too high quiescent current. The data are specified by the implementer . |  |  | DID: 2021-03-18 08:31:57 Par: 2021-03-18 08:31:56 Alt: 2021-03-18 08:31:58
D005 | High Quiescent Current Fault Identification Data | IPLM Active 4 |  | 66 | 395 | 8 | Unsigned | dec |  |  |  |  | x*1 | =1 | Service CustomerInfoMessaging (0xA2) Requested |  |  |  |  | 22,2E |  | 22: 01 03 2E: 03 | No |  | Data associated with DTCs that detects faults caused by too high quiescent current. The data are used for identifying the cause of too high quiescent current. The data are specified by the implementer . |  |  | DID: 2021-03-18 08:31:57 Par: 2021-03-18 08:31:56 Alt: 2021-03-18 08:31:58
D005 | High Quiescent Current Fault Identification Data | IPLM Active 4 |  | 66 | 395 | 8 | Unsigned | dec |  |  |  |  | x*1 | =2 | Service FacialRecognition(0xA5) Requested |  |  |  |  | 22,2E |  | 22: 01 03 2E: 03 | No |  | Data associated with DTCs that detects faults caused by too high quiescent current. The data are used for identifying the cause of too high quiescent current. The data are specified by the implementer . |  |  | DID: 2021-03-18 08:31:57 Par: 2021-03-18 08:31:56 Alt: 2021-03-18 08:31:58
D005 | High Quiescent Current Fault Identification Data | IPLM Active 4 |  | 66 | 395 | 8 | Unsigned | dec |  |  |  |  | x*1 | =3 | Service EmergencyAssist (0xA9) Requested |  |  |  |  | 22,2E |  | 22: 01 03 2E: 03 | No |  | Data associated with DTCs that detects faults caused by too high quiescent current. The data are used for identifying the cause of too high quiescent current. The data are specified by the implementer . |  |  | DID: 2021-03-18 08:31:57 Par: 2021-03-18 08:31:56 Alt: 2021-03-18 08:31:58
D005 | High Quiescent Current Fault Identification Data | IPLM Active 4 |  | 66 | 395 | 8 | Unsigned | dec |  |  |  |  | x*1 | =4 | Service Positioning (0xB0) Requested |  |  |  |  | 22,2E |  | 22: 01 03 2E: 03 | No |  | Data associated with DTCs that detects faults caused by too high quiescent current. The data are used for identifying the cause of too high quiescent current. The data are specified by the implementer . |  |  | DID: 2021-03-18 08:31:57 Par: 2021-03-18 08:31:56 Alt: 2021-03-18 08:31:58
D005 | High Quiescent Current Fault Identification Data | IPLM Active 4 |  | 66 | 395 | 8 | Unsigned | dec |  |  |  |  | x*1 | =5 | Service PersonalSettingManagement (0xB5) Requested |  |  |  |  | 22,2E |  | 22: 01 03 2E: 03 | No |  | Data associated with DTCs that detects faults caused by too high quiescent current. The data are used for identifying the cause of too high quiescent current. The data are specified by the implementer . |  |  | DID: 2021-03-18 08:31:57 Par: 2021-03-18 08:31:56 Alt: 2021-03-18 08:31:58
D005 | High Quiescent Current Fault Identification Data | IPLM Active 4 |  | 66 | 395 | 8 | Unsigned | dec |  |  |  |  | x*1 | =6 | Service VehicleVideoByChatCamera (0xB7) Requested |  |  |  |  | 22,2E |  | 22: 01 03 2E: 03 | No |  | Data associated with DTCs that detects faults caused by too high quiescent current. The data are used for identifying the cause of too high quiescent current. The data are specified by the implementer . |  |  | DID: 2021-03-18 08:31:57 Par: 2021-03-18 08:31:56 Alt: 2021-03-18 08:31:58
D005 | High Quiescent Current Fault Identification Data | IPLM Active 4 |  | 66 | 395 | 8 | Unsigned | dec |  |  |  |  | x*1 | =7 | Service VehicleDataUpload (0xB3) Requested |  |  |  |  | 22,2E |  | 22: 01 03 2E: 03 | No |  | Data associated with DTCs that detects faults caused by too high quiescent current. The data are used for identifying the cause of too high quiescent current. The data are specified by the implementer . |  |  | DID: 2021-03-18 08:31:57 Par: 2021-03-18 08:31:56 Alt: 2021-03-18 08:31:58
D005 | High Quiescent Current Fault Identification Data | IPLM Active 4 |  | 66 | 395 | 8 | Unsigned | dec |  |  |  |  | x*1 | =8 | Service TransferElectricalPower (0xA4) Requested |  |  |  |  | 22,2E |  | 22: 01 03 2E: 03 | No |  | Data associated with DTCs that detects faults caused by too high quiescent current. The data are used for identifying the cause of too high quiescent current. The data are specified by the implementer . |  |  | DID: 2021-03-18 08:31:57 Par: 2021-03-18 08:31:56 Alt: 2021-03-18 08:31:58
D005 | High Quiescent Current Fault Identification Data | IPLM Active 4 |  | 66 | 395 | 8 | Unsigned | dec |  |  |  |  | x*1 | =9 | Service RemoteMonitoringSystem (0xA1) Requested |  |  |  |  | 22,2E |  | 22: 01 03 2E: 03 | No |  | Data associated with DTCs that detects faults caused by too high quiescent current. The data are used for identifying the cause of too high quiescent current. The data are specified by the implementer . |  |  | DID: 2021-03-18 08:31:57 Par: 2021-03-18 08:31:56 Alt: 2021-03-18 08:31:58
D005 | High Quiescent Current Fault Identification Data | IPLM Active 4 |  | 66 | 395 | 8 | Unsigned | dec |  |  |  |  | x*1 | =10 | Service IntelligentAirCondition (0xB6) Requested |  |  |  |  | 22,2E |  | 22: 01 03 2E: 03 | No |  | Data associated with DTCs that detects faults caused by too high quiescent current. The data are used for identifying the cause of too high quiescent current. The data are specified by the implementer . |  |  | DID: 2021-03-18 08:31:57 Par: 2021-03-18 08:31:56 Alt: 2021-03-18 08:31:58
D005 | High Quiescent Current Fault Identification Data | Working state 4 |  | 66 | 403 | 8 | Unsigned | dec |  |  |  |  | x*1 | =0 | 睡眠模式 |  |  |  |  | 22,2E |  | 22: 01 03 2E: 03 | No |  | Data associated with DTCs that detects faults caused by too high quiescent current. The data are used for identifying the cause of too high quiescent current. The data are specified by the implementer . |  |  | DID: 2021-03-18 08:31:57 Par: 2021-03-18 08:31:57 Alt: 2021-03-18 08:31:58
D005 | High Quiescent Current Fault Identification Data | Working state 4 |  | 66 | 403 | 8 | Unsigned | dec |  |  |  |  | x*1 | =1 | 正常 |  |  |  |  | 22,2E |  | 22: 01 03 2E: 03 | No |  | Data associated with DTCs that detects faults caused by too high quiescent current. The data are used for identifying the cause of too high quiescent current. The data are specified by the implementer . |  |  | DID: 2021-03-18 08:31:57 Par: 2021-03-18 08:31:57 Alt: 2021-03-18 08:31:58
D005 | High Quiescent Current Fault Identification Data | Working state 4 |  | 66 | 403 | 8 | Unsigned | dec |  |  |  |  | x*1 | =2 | 备用 |  |  |  |  | 22,2E |  | 22: 01 03 2E: 03 | No |  | Data associated with DTCs that detects faults caused by too high quiescent current. The data are used for identifying the cause of too high quiescent current. The data are specified by the implementer . |  |  | DID: 2021-03-18 08:31:57 Par: 2021-03-18 08:31:57 Alt: 2021-03-18 08:31:58
D005 | High Quiescent Current Fault Identification Data | Recorded Usage Mode 4 |  | 66 | 411 | 8 | Unsigned | dec |  |  |  |  | x*1 | =0 | 已放弃 |  |  |  |  | 22,2E |  | 22: 01 03 2E: 03 | No |  | Data associated with DTCs that detects faults caused by too high quiescent current. The data are used for identifying the cause of too high quiescent current. The data are specified by the implementer . |  |  | DID: 2021-03-18 08:31:57 Par: 2021-03-18 08:31:58 Alt: 2021-03-18 08:31:59
D005 | High Quiescent Current Fault Identification Data | Recorded Usage Mode 4 |  | 66 | 411 | 8 | Unsigned | dec |  |  |  |  | x*1 | =1 | 未作用 |  |  |  |  | 22,2E |  | 22: 01 03 2E: 03 | No |  | Data associated with DTCs that detects faults caused by too high quiescent current. The data are used for identifying the cause of too high quiescent current. The data are specified by the implementer . |  |  | DID: 2021-03-18 08:31:57 Par: 2021-03-18 08:31:58 Alt: 2021-03-18 08:31:59
D005 | High Quiescent Current Fault Identification Data | Recorded Usage Mode 4 |  | 66 | 411 | 8 | Unsigned | dec |  |  |  |  | x*1 | =2 | 便利 |  |  |  |  | 22,2E |  | 22: 01 03 2E: 03 | No |  | Data associated with DTCs that detects faults caused by too high quiescent current. The data are used for identifying the cause of too high quiescent current. The data are specified by the implementer . |  |  | DID: 2021-03-18 08:31:57 Par: 2021-03-18 08:31:58 Alt: 2021-03-18 08:31:59
D005 | High Quiescent Current Fault Identification Data | Recorded Usage Mode 4 |  | 66 | 411 | 8 | Unsigned | dec |  |  |  |  | x*1 | =11 | 启动 |  |  |  |  | 22,2E |  | 22: 01 03 2E: 03 | No |  | Data associated with DTCs that detects faults caused by too high quiescent current. The data are used for identifying the cause of too high quiescent current. The data are specified by the implementer . |  |  | DID: 2021-03-18 08:31:57 Par: 2021-03-18 08:31:58 Alt: 2021-03-18 08:31:59
D005 | High Quiescent Current Fault Identification Data | Recorded Usage Mode 4 |  | 66 | 411 | 8 | Unsigned | dec |  |  |  |  | x*1 | =13 | 驾驶 |  |  |  |  | 22,2E |  | 22: 01 03 2E: 03 | No |  | Data associated with DTCs that detects faults caused by too high quiescent current. The data are used for identifying the cause of too high quiescent current. The data are specified by the implementer . |  |  | DID: 2021-03-18 08:31:57 Par: 2021-03-18 08:31:58 Alt: 2021-03-18 08:31:59
D005 | High Quiescent Current Fault Identification Data | Recorded Usage Mode 4 |  | 66 | 411 | 8 | Unsigned | dec |  |  |  |  | x*1 | =255 | 未定义 |  |  |  |  | 22,2E |  | 22: 01 03 2E: 03 | No |  | Data associated with DTCs that detects faults caused by too high quiescent current. The data are used for identifying the cause of too high quiescent current. The data are specified by the implementer . |  |  | DID: 2021-03-18 08:31:57 Par: 2021-03-18 08:31:58 Alt: 2021-03-18 08:31:59
D005 | High Quiescent Current Fault Identification Data | QCM DTC qualification met 4 |  | 66 | 419 | 1 | Unsigned | dec |  |  |  |  | x*1 | =1 | 正确 |  |  |  |  | 22,2E |  | 22: 01 03 2E: 03 | No |  | Data associated with DTCs that detects faults caused by too high quiescent current. The data are used for identifying the cause of too high quiescent current. The data are specified by the implementer . |  |  | DID: 2021-03-18 08:31:57 Par: 2021-03-18 08:31:56 Alt: 2021-03-18 08:31:58
D005 | High Quiescent Current Fault Identification Data | Current Global Time 5 |  | 66 | 420 | 32 | Unsigned | dec |  |  | 0 | 7158278.823 | x*1 | =0xFFFFFFFF | 正确值未提供 |  |  |  |  | 22,2E | Always/No | 22: 01 03 2E: 03 | No |  | Data associated with DTCs that detects faults caused by too high quiescent current. The data are used for identifying the cause of too high quiescent current. The data are specified by the implementer . |  |  | DID: 2021-03-18 08:31:57 Par: 2021-03-18 08:31:57 Alt: 2021-03-18 08:31:59
D005 | High Quiescent Current Fault Identification Data | Current Global Time 5 |  | 66 | 420 | 32 | Unsigned | dec |  |  | 0 | 7158278.823 | x/600 |  | 最小 |  |  |  |  | 22,2E | Always/No | 22: 01 03 2E: 03 | No |  | Data associated with DTCs that detects faults caused by too high quiescent current. The data are used for identifying the cause of too high quiescent current. The data are specified by the implementer . |  |  | DID: 2021-03-18 08:31:57 Par: 2021-03-18 08:31:57 Alt: 2021-03-18 08:31:59
D005 | High Quiescent Current Fault Identification Data | Activation Global Time 5 |  | 66 | 452 | 32 | Unsigned | dec |  |  | 0 | 7158278.823 | x*1 | =0xFFFFFFFF | 正确值未提供 |  |  |  |  | 22,2E | Always/No | 22: 01 03 2E: 03 | No |  | Data associated with DTCs that detects faults caused by too high quiescent current. The data are used for identifying the cause of too high quiescent current. The data are specified by the implementer . |  |  | DID: 2021-03-18 08:31:57 Par: 2021-03-18 08:31:57 Alt: 2021-03-18 08:31:59
D005 | High Quiescent Current Fault Identification Data | Activation Global Time 5 |  | 66 | 452 | 32 | Unsigned | dec |  |  | 0 | 7158278.823 | x/600 |  | 最小 |  |  |  |  | 22,2E | Always/No | 22: 01 03 2E: 03 | No |  | Data associated with DTCs that detects faults caused by too high quiescent current. The data are used for identifying the cause of too high quiescent current. The data are specified by the implementer . |  |  | DID: 2021-03-18 08:31:57 Par: 2021-03-18 08:31:57 Alt: 2021-03-18 08:31:59
D005 | High Quiescent Current Fault Identification Data | Propulsion CAN Active 5 |  | 66 | 484 | 1 | Unsigned | dec |  |  |  |  | x*1 | =0 | 故障 |  |  |  |  | 22,2E |  | 22: 01 03 2E: 03 | No |  | Data associated with DTCs that detects faults caused by too high quiescent current. The data are used for identifying the cause of too high quiescent current. The data are specified by the implementer . |  |  | DID: 2021-03-18 08:31:57 Par: 2021-03-18 08:31:56 Alt: 2021-03-18 08:31:58
D005 | High Quiescent Current Fault Identification Data | Propulsion CAN Active 5 |  | 66 | 484 | 1 | Unsigned | dec |  |  |  |  | x*1 | =1 | 正确 |  |  |  |  | 22,2E |  | 22: 01 03 2E: 03 | No |  | Data associated with DTCs that detects faults caused by too high quiescent current. The data are used for identifying the cause of too high quiescent current. The data are specified by the implementer . |  |  | DID: 2021-03-18 08:31:57 Par: 2021-03-18 08:31:56 Alt: 2021-03-18 08:31:58
D005 | High Quiescent Current Fault Identification Data | Connectivity CAN Active 5 |  | 66 | 485 | 1 | Unsigned | dec |  |  |  |  | x*1 | =0 | 故障 |  |  |  |  | 22,2E |  | 22: 01 03 2E: 03 | No |  | Data associated with DTCs that detects faults caused by too high quiescent current. The data are used for identifying the cause of too high quiescent current. The data are specified by the implementer . |  |  | DID: 2021-03-18 08:31:57 Par: 2021-03-18 08:31:57 Alt: 2021-03-18 08:31:59
D005 | High Quiescent Current Fault Identification Data | Connectivity CAN Active 5 |  | 66 | 485 | 1 | Unsigned | dec |  |  |  |  | x*1 | =1 | 正确 |  |  |  |  | 22,2E |  | 22: 01 03 2E: 03 | No |  | Data associated with DTCs that detects faults caused by too high quiescent current. The data are used for identifying the cause of too high quiescent current. The data are specified by the implementer . |  |  | DID: 2021-03-18 08:31:57 Par: 2021-03-18 08:31:57 Alt: 2021-03-18 08:31:59
D005 | High Quiescent Current Fault Identification Data | Diagnostic CAN Active 5 |  | 66 | 486 | 1 | Unsigned | dec |  |  |  |  | x*1 | =0 | 故障 |  |  |  |  | 22,2E |  | 22: 01 03 2E: 03 | No |  | Data associated with DTCs that detects faults caused by too high quiescent current. The data are used for identifying the cause of too high quiescent current. The data are specified by the implementer . |  |  | DID: 2021-03-18 08:31:57 Par: 2021-03-18 08:31:58 Alt: 2021-03-18 08:31:59
D005 | High Quiescent Current Fault Identification Data | Diagnostic CAN Active 5 |  | 66 | 486 | 1 | Unsigned | dec |  |  |  |  | x*1 | =1 | 正确 |  |  |  |  | 22,2E |  | 22: 01 03 2E: 03 | No |  | Data associated with DTCs that detects faults caused by too high quiescent current. The data are used for identifying the cause of too high quiescent current. The data are specified by the implementer . |  |  | DID: 2021-03-18 08:31:57 Par: 2021-03-18 08:31:58 Alt: 2021-03-18 08:31:59
D005 | High Quiescent Current Fault Identification Data | FlexRay Active 5 |  | 66 | 487 | 1 | Unsigned | dec |  |  |  |  | x*1 | =0 | 故障 |  |  |  |  | 22,2E |  | 22: 01 03 2E: 03 | No |  | Data associated with DTCs that detects faults caused by too high quiescent current. The data are used for identifying the cause of too high quiescent current. The data are specified by the implementer . |  |  | DID: 2021-03-18 08:31:57 Par: 2021-03-18 08:31:56 Alt: 2021-03-18 08:31:58
D005 | High Quiescent Current Fault Identification Data | FlexRay Active 5 |  | 66 | 487 | 1 | Unsigned | dec |  |  |  |  | x*1 | =1 | 正确 |  |  |  |  | 22,2E |  | 22: 01 03 2E: 03 | No |  | Data associated with DTCs that detects faults caused by too high quiescent current. The data are used for identifying the cause of too high quiescent current. The data are specified by the implementer . |  |  | DID: 2021-03-18 08:31:57 Par: 2021-03-18 08:31:56 Alt: 2021-03-18 08:31:58
D005 | High Quiescent Current Fault Identification Data | Ethernet Port1 Active 5 |  | 66 | 488 | 1 | Unsigned | dec |  |  |  |  | x*1 | =0 | 故障 |  |  |  |  | 22,2E |  | 22: 01 03 2E: 03 | No |  | Data associated with DTCs that detects faults caused by too high quiescent current. The data are used for identifying the cause of too high quiescent current. The data are specified by the implementer . |  |  | DID: 2021-03-18 08:31:57 Par: 2021-03-18 08:31:57 Alt: 2021-03-18 08:31:59
D005 | High Quiescent Current Fault Identification Data | Ethernet Port1 Active 5 |  | 66 | 488 | 1 | Unsigned | dec |  |  |  |  | x*1 | =1 | 正确 |  |  |  |  | 22,2E |  | 22: 01 03 2E: 03 | No |  | Data associated with DTCs that detects faults caused by too high quiescent current. The data are used for identifying the cause of too high quiescent current. The data are specified by the implementer . |  |  | DID: 2021-03-18 08:31:57 Par: 2021-03-18 08:31:57 Alt: 2021-03-18 08:31:59
D005 | High Quiescent Current Fault Identification Data | Ethernet Port2 Active 5 |  | 66 | 489 | 1 | Unsigned | dec |  |  |  |  | x*1 | =0 | 故障 |  |  |  |  | 22,2E |  | 22: 01 03 2E: 03 | No |  | Data associated with DTCs that detects faults caused by too high quiescent current. The data are used for identifying the cause of too high quiescent current. The data are specified by the implementer . |  |  | DID: 2021-03-18 08:31:57 Par: 2021-03-18 08:31:57 Alt: 2021-03-18 08:31:59
D005 | High Quiescent Current Fault Identification Data | Ethernet Port2 Active 5 |  | 66 | 489 | 1 | Unsigned | dec |  |  |  |  | x*1 | =1 | 正确 |  |  |  |  | 22,2E |  | 22: 01 03 2E: 03 | No |  | Data associated with DTCs that detects faults caused by too high quiescent current. The data are used for identifying the cause of too high quiescent current. The data are specified by the implementer . |  |  | DID: 2021-03-18 08:31:57 Par: 2021-03-18 08:31:57 Alt: 2021-03-18 08:31:59
D005 | High Quiescent Current Fault Identification Data | Ethernet Port3 Active 5 |  | 66 | 490 | 1 | Unsigned | dec |  |  |  |  | x*1 | =0 | 故障 |  |  |  |  | 22,2E |  | 22: 01 03 2E: 03 | No |  | Data associated with DTCs that detects faults caused by too high quiescent current. The data are used for identifying the cause of too high quiescent current. The data are specified by the implementer . |  |  | DID: 2021-03-18 08:31:57 Par: 2021-03-18 08:31:57 Alt: 2021-03-18 08:31:58
D005 | High Quiescent Current Fault Identification Data | Ethernet Port3 Active 5 |  | 66 | 490 | 1 | Unsigned | dec |  |  |  |  | x*1 | =1 | 正确 |  |  |  |  | 22,2E |  | 22: 01 03 2E: 03 | No |  | Data associated with DTCs that detects faults caused by too high quiescent current. The data are used for identifying the cause of too high quiescent current. The data are specified by the implementer . |  |  | DID: 2021-03-18 08:31:57 Par: 2021-03-18 08:31:57 Alt: 2021-03-18 08:31:58
D005 | High Quiescent Current Fault Identification Data | Ethernet Port4 Active 5 |  | 66 | 491 | 1 | Unsigned | dec |  |  |  |  | x*1 | =0 | 故障 |  |  |  |  | 22,2E |  | 22: 01 03 2E: 03 | No |  | Data associated with DTCs that detects faults caused by too high quiescent current. The data are used for identifying the cause of too high quiescent current. The data are specified by the implementer . |  |  | DID: 2021-03-18 08:31:57 Par: 2021-03-18 08:31:57 Alt: 2021-03-18 08:31:59
D005 | High Quiescent Current Fault Identification Data | Ethernet Port4 Active 5 |  | 66 | 491 | 1 | Unsigned | dec |  |  |  |  | x*1 | =1 | 正确 |  |  |  |  | 22,2E |  | 22: 01 03 2E: 03 | No |  | Data associated with DTCs that detects faults caused by too high quiescent current. The data are used for identifying the cause of too high quiescent current. The data are specified by the implementer . |  |  | DID: 2021-03-18 08:31:57 Par: 2021-03-18 08:31:57 Alt: 2021-03-18 08:31:59
D005 | High Quiescent Current Fault Identification Data | Ethernet Port5 Active 5 |  | 66 | 492 | 1 | Unsigned | dec |  |  |  |  | x*1 | =0 | 故障 |  |  |  |  | 22,2E |  | 22: 01 03 2E: 03 | No |  | Data associated with DTCs that detects faults caused by too high quiescent current. The data are used for identifying the cause of too high quiescent current. The data are specified by the implementer . |  |  | DID: 2021-03-18 08:31:57 Par: 2021-03-18 08:31:56 Alt: 2021-03-18 08:31:58
D005 | High Quiescent Current Fault Identification Data | Ethernet Port5 Active 5 |  | 66 | 492 | 1 | Unsigned | dec |  |  |  |  | x*1 | =1 | 正确 |  |  |  |  | 22,2E |  | 22: 01 03 2E: 03 | No |  | Data associated with DTCs that detects faults caused by too high quiescent current. The data are used for identifying the cause of too high quiescent current. The data are specified by the implementer . |  |  | DID: 2021-03-18 08:31:57 Par: 2021-03-18 08:31:56 Alt: 2021-03-18 08:31:58
D005 | High Quiescent Current Fault Identification Data | Ethernet Port6 Active 5 |  | 66 | 493 | 1 | Unsigned | dec |  |  |  |  | x*1 | =0 | 故障 |  |  |  |  | 22,2E |  | 22: 01 03 2E: 03 | No |  | Data associated with DTCs that detects faults caused by too high quiescent current. The data are used for identifying the cause of too high quiescent current. The data are specified by the implementer . |  |  | DID: 2021-03-18 08:31:57 Par: 2021-03-18 08:31:57 Alt: 2021-03-18 08:31:58
D005 | High Quiescent Current Fault Identification Data | Ethernet Port6 Active 5 |  | 66 | 493 | 1 | Unsigned | dec |  |  |  |  | x*1 | =1 | 正确 |  |  |  |  | 22,2E |  | 22: 01 03 2E: 03 | No |  | Data associated with DTCs that detects faults caused by too high quiescent current. The data are used for identifying the cause of too high quiescent current. The data are specified by the implementer . |  |  | DID: 2021-03-18 08:31:57 Par: 2021-03-18 08:31:57 Alt: 2021-03-18 08:31:58
D005 | High Quiescent Current Fault Identification Data | Ethernet Port7 Active 5 |  | 66 | 494 | 1 | Unsigned | dec |  |  |  |  | x*1 | =0 | 故障 |  |  |  |  | 22,2E |  | 22: 01 03 2E: 03 | No |  | Data associated with DTCs that detects faults caused by too high quiescent current. The data are used for identifying the cause of too high quiescent current. The data are specified by the implementer . |  |  | DID: 2021-03-18 08:31:57 Par: 2021-03-18 08:31:57 Alt: 2021-03-18 08:31:59
D005 | High Quiescent Current Fault Identification Data | Ethernet Port7 Active 5 |  | 66 | 494 | 1 | Unsigned | dec |  |  |  |  | x*1 | =1 | 正确 |  |  |  |  | 22,2E |  | 22: 01 03 2E: 03 | No |  | Data associated with DTCs that detects faults caused by too high quiescent current. The data are used for identifying the cause of too high quiescent current. The data are specified by the implementer . |  |  | DID: 2021-03-18 08:31:57 Par: 2021-03-18 08:31:57 Alt: 2021-03-18 08:31:59
D005 | High Quiescent Current Fault Identification Data | Ethernet Port8 Active 5 |  | 66 | 495 | 1 | Unsigned | dec |  |  |  |  | x*1 | =0 | 故障 |  |  |  |  | 22,2E |  | 22: 01 03 2E: 03 | No |  | Data associated with DTCs that detects faults caused by too high quiescent current. The data are used for identifying the cause of too high quiescent current. The data are specified by the implementer . |  |  | DID: 2021-03-18 08:31:57 Par: 2021-03-18 08:31:56 Alt: 2021-03-18 08:31:58
D005 | High Quiescent Current Fault Identification Data | Ethernet Port8 Active 5 |  | 66 | 495 | 1 | Unsigned | dec |  |  |  |  | x*1 | =1 | 正确 |  |  |  |  | 22,2E |  | 22: 01 03 2E: 03 | No |  | Data associated with DTCs that detects faults caused by too high quiescent current. The data are used for identifying the cause of too high quiescent current. The data are specified by the implementer . |  |  | DID: 2021-03-18 08:31:57 Par: 2021-03-18 08:31:56 Alt: 2021-03-18 08:31:58
D005 | High Quiescent Current Fault Identification Data | OBD_WKUP_EXT 5 |  | 66 | 496 | 1 | Unsigned | dec |  |  |  |  | x*1 | =0 | 故障 |  |  |  |  | 22,2E |  | 22: 01 03 2E: 03 | No |  | Data associated with DTCs that detects faults caused by too high quiescent current. The data are used for identifying the cause of too high quiescent current. The data are specified by the implementer . |  |  | DID: 2021-03-18 08:31:57 Par: 2021-03-18 08:31:57 Alt: 2021-03-18 08:31:58
D005 | High Quiescent Current Fault Identification Data | OBD_WKUP_EXT 5 |  | 66 | 496 | 1 | Unsigned | dec |  |  |  |  | x*1 | =1 | 正确 |  |  |  |  | 22,2E |  | 22: 01 03 2E: 03 | No |  | Data associated with DTCs that detects faults caused by too high quiescent current. The data are used for identifying the cause of too high quiescent current. The data are specified by the implementer . |  |  | DID: 2021-03-18 08:31:57 Par: 2021-03-18 08:31:57 Alt: 2021-03-18 08:31:58
D005 | High Quiescent Current Fault Identification Data | IPWakeup 5 | VFC9 | 66 | 497 | 1 | Unsigned | dec |  |  |  |  | x*1 | =0 | 故障 |  |  |  |  | 22,2E |  | 22: 01 03 2E: 03 | No |  | Data associated with DTCs that detects faults caused by too high quiescent current. The data are used for identifying the cause of too high quiescent current. The data are specified by the implementer . |  |  | DID: 2021-03-18 08:31:57 Par: 2021-03-18 08:31:58 Alt: 2021-03-18 08:31:59
D005 | High Quiescent Current Fault Identification Data | IPWakeup 5 | VFC9 | 66 | 497 | 1 | Unsigned | dec |  |  |  |  | x*1 | =1 | 正确 |  |  |  |  | 22,2E |  | 22: 01 03 2E: 03 | No |  | Data associated with DTCs that detects faults caused by too high quiescent current. The data are used for identifying the cause of too high quiescent current. The data are specified by the implementer . |  |  | DID: 2021-03-18 08:31:57 Par: 2021-03-18 08:31:58 Alt: 2021-03-18 08:31:59
D005 | High Quiescent Current Fault Identification Data | Diagnostics 5 | VFC33 | 66 | 498 | 1 | Unsigned | dec |  |  |  |  | x*1 | =0 | 故障 |  |  |  |  | 22,2E |  | 22: 01 03 2E: 03 | No |  | Data associated with DTCs that detects faults caused by too high quiescent current. The data are used for identifying the cause of too high quiescent current. The data are specified by the implementer . |  |  | DID: 2021-03-18 08:31:57 Par: 2021-03-18 08:31:56 Alt: 2021-03-18 08:31:58
D005 | High Quiescent Current Fault Identification Data | Diagnostics 5 | VFC33 | 66 | 498 | 1 | Unsigned | dec |  |  |  |  | x*1 | =1 | 正确 |  |  |  |  | 22,2E |  | 22: 01 03 2E: 03 | No |  | Data associated with DTCs that detects faults caused by too high quiescent current. The data are used for identifying the cause of too high quiescent current. The data are specified by the implementer . |  |  | DID: 2021-03-18 08:31:57 Par: 2021-03-18 08:31:56 Alt: 2021-03-18 08:31:58
D005 | High Quiescent Current Fault Identification Data | GlobalShortDuration 5 | VFC45 | 66 | 499 | 1 | Unsigned | dec |  |  |  |  | x*1 | =0 | 故障 |  |  |  |  | 22,2E |  | 22: 01 03 2E: 03 | No |  | Data associated with DTCs that detects faults caused by too high quiescent current. The data are used for identifying the cause of too high quiescent current. The data are specified by the implementer . |  |  | DID: 2021-03-18 08:31:57 Par: 2021-03-18 08:31:57 Alt: 2021-03-18 08:31:58
D005 | High Quiescent Current Fault Identification Data | GlobalShortDuration 5 | VFC45 | 66 | 499 | 1 | Unsigned | dec |  |  |  |  | x*1 | =1 | 正确 |  |  |  |  | 22,2E |  | 22: 01 03 2E: 03 | No |  | Data associated with DTCs that detects faults caused by too high quiescent current. The data are used for identifying the cause of too high quiescent current. The data are specified by the implementer . |  |  | DID: 2021-03-18 08:31:57 Par: 2021-03-18 08:31:57 Alt: 2021-03-18 08:31:58
D005 | High Quiescent Current Fault Identification Data | IPLM Active 5 |  | 66 | 500 | 8 | Unsigned | dec |  |  |  |  | x*1 | =0 | 故障 |  |  |  |  | 22,2E |  | 22: 01 03 2E: 03 | No |  | Data associated with DTCs that detects faults caused by too high quiescent current. The data are used for identifying the cause of too high quiescent current. The data are specified by the implementer . |  |  | DID: 2021-03-18 08:31:57 Par: 2021-03-18 08:31:58 Alt: 2021-03-18 08:31:59
D005 | High Quiescent Current Fault Identification Data | IPLM Active 5 |  | 66 | 500 | 8 | Unsigned | dec |  |  |  |  | x*1 | =1 | Service CustomerInfoMessaging (0xA2) Requested |  |  |  |  | 22,2E |  | 22: 01 03 2E: 03 | No |  | Data associated with DTCs that detects faults caused by too high quiescent current. The data are used for identifying the cause of too high quiescent current. The data are specified by the implementer . |  |  | DID: 2021-03-18 08:31:57 Par: 2021-03-18 08:31:58 Alt: 2021-03-18 08:31:59
D005 | High Quiescent Current Fault Identification Data | IPLM Active 5 |  | 66 | 500 | 8 | Unsigned | dec |  |  |  |  | x*1 | =2 | Service FacialRecognition(0xA5) Requested |  |  |  |  | 22,2E |  | 22: 01 03 2E: 03 | No |  | Data associated with DTCs that detects faults caused by too high quiescent current. The data are used for identifying the cause of too high quiescent current. The data are specified by the implementer . |  |  | DID: 2021-03-18 08:31:57 Par: 2021-03-18 08:31:58 Alt: 2021-03-18 08:31:59
D005 | High Quiescent Current Fault Identification Data | IPLM Active 5 |  | 66 | 500 | 8 | Unsigned | dec |  |  |  |  | x*1 | =3 | Service EmergencyAssist (0xA9) Requested |  |  |  |  | 22,2E |  | 22: 01 03 2E: 03 | No |  | Data associated with DTCs that detects faults caused by too high quiescent current. The data are used for identifying the cause of too high quiescent current. The data are specified by the implementer . |  |  | DID: 2021-03-18 08:31:57 Par: 2021-03-18 08:31:58 Alt: 2021-03-18 08:31:59
D005 | High Quiescent Current Fault Identification Data | IPLM Active 5 |  | 66 | 500 | 8 | Unsigned | dec |  |  |  |  | x*1 | =4 | Service Positioning (0xB0) Requested |  |  |  |  | 22,2E |  | 22: 01 03 2E: 03 | No |  | Data associated with DTCs that detects faults caused by too high quiescent current. The data are used for identifying the cause of too high quiescent current. The data are specified by the implementer . |  |  | DID: 2021-03-18 08:31:57 Par: 2021-03-18 08:31:58 Alt: 2021-03-18 08:31:59
D005 | High Quiescent Current Fault Identification Data | IPLM Active 5 |  | 66 | 500 | 8 | Unsigned | dec |  |  |  |  | x*1 | =5 | Service PersonalSettingManagement (0xB5) Requested |  |  |  |  | 22,2E |  | 22: 01 03 2E: 03 | No |  | Data associated with DTCs that detects faults caused by too high quiescent current. The data are used for identifying the cause of too high quiescent current. The data are specified by the implementer . |  |  | DID: 2021-03-18 08:31:57 Par: 2021-03-18 08:31:58 Alt: 2021-03-18 08:31:59
D005 | High Quiescent Current Fault Identification Data | IPLM Active 5 |  | 66 | 500 | 8 | Unsigned | dec |  |  |  |  | x*1 | =6 | Service VehicleVideoByChatCamera (0xB7) Requested |  |  |  |  | 22,2E |  | 22: 01 03 2E: 03 | No |  | Data associated with DTCs that detects faults caused by too high quiescent current. The data are used for identifying the cause of too high quiescent current. The data are specified by the implementer . |  |  | DID: 2021-03-18 08:31:57 Par: 2021-03-18 08:31:58 Alt: 2021-03-18 08:31:59
D005 | High Quiescent Current Fault Identification Data | IPLM Active 5 |  | 66 | 500 | 8 | Unsigned | dec |  |  |  |  | x*1 | =7 | Service VehicleDataUpload (0xB3) Requested |  |  |  |  | 22,2E |  | 22: 01 03 2E: 03 | No |  | Data associated with DTCs that detects faults caused by too high quiescent current. The data are used for identifying the cause of too high quiescent current. The data are specified by the implementer . |  |  | DID: 2021-03-18 08:31:57 Par: 2021-03-18 08:31:58 Alt: 2021-03-18 08:31:59
D005 | High Quiescent Current Fault Identification Data | IPLM Active 5 |  | 66 | 500 | 8 | Unsigned | dec |  |  |  |  | x*1 | =8 | Service TransferElectricalPower (0xA4) Requested |  |  |  |  | 22,2E |  | 22: 01 03 2E: 03 | No |  | Data associated with DTCs that detects faults caused by too high quiescent current. The data are used for identifying the cause of too high quiescent current. The data are specified by the implementer . |  |  | DID: 2021-03-18 08:31:57 Par: 2021-03-18 08:31:58 Alt: 2021-03-18 08:31:59
D005 | High Quiescent Current Fault Identification Data | IPLM Active 5 |  | 66 | 500 | 8 | Unsigned | dec |  |  |  |  | x*1 | =9 | Service RemoteMonitoringSystem (0xA1) Requested |  |  |  |  | 22,2E |  | 22: 01 03 2E: 03 | No |  | Data associated with DTCs that detects faults caused by too high quiescent current. The data are used for identifying the cause of too high quiescent current. The data are specified by the implementer . |  |  | DID: 2021-03-18 08:31:57 Par: 2021-03-18 08:31:58 Alt: 2021-03-18 08:31:59
D005 | High Quiescent Current Fault Identification Data | IPLM Active 5 |  | 66 | 500 | 8 | Unsigned | dec |  |  |  |  | x*1 | =10 | Service IntelligentAirCondition (0xB6) Requested |  |  |  |  | 22,2E |  | 22: 01 03 2E: 03 | No |  | Data associated with DTCs that detects faults caused by too high quiescent current. The data are used for identifying the cause of too high quiescent current. The data are specified by the implementer . |  |  | DID: 2021-03-18 08:31:57 Par: 2021-03-18 08:31:58 Alt: 2021-03-18 08:31:59
D005 | High Quiescent Current Fault Identification Data | Working state 5 |  | 66 | 508 | 8 | Unsigned | dec |  |  |  |  | x*1 | =0 | 睡眠模式 |  |  |  |  | 22,2E |  | 22: 01 03 2E: 03 | No |  | Data associated with DTCs that detects faults caused by too high quiescent current. The data are used for identifying the cause of too high quiescent current. The data are specified by the implementer . |  |  | DID: 2021-03-18 08:31:57 Par: 2021-03-18 08:31:56 Alt: 2021-03-18 08:31:58
D005 | High Quiescent Current Fault Identification Data | Working state 5 |  | 66 | 508 | 8 | Unsigned | dec |  |  |  |  | x*1 | =1 | 正常 |  |  |  |  | 22,2E |  | 22: 01 03 2E: 03 | No |  | Data associated with DTCs that detects faults caused by too high quiescent current. The data are used for identifying the cause of too high quiescent current. The data are specified by the implementer . |  |  | DID: 2021-03-18 08:31:57 Par: 2021-03-18 08:31:56 Alt: 2021-03-18 08:31:58
D005 | High Quiescent Current Fault Identification Data | Working state 5 |  | 66 | 508 | 8 | Unsigned | dec |  |  |  |  | x*1 | =2 | 备用 |  |  |  |  | 22,2E |  | 22: 01 03 2E: 03 | No |  | Data associated with DTCs that detects faults caused by too high quiescent current. The data are used for identifying the cause of too high quiescent current. The data are specified by the implementer . |  |  | DID: 2021-03-18 08:31:57 Par: 2021-03-18 08:31:56 Alt: 2021-03-18 08:31:58
D005 | High Quiescent Current Fault Identification Data | Recorded Usage Mode 5 |  | 66 | 516 | 8 | Unsigned | dec |  |  |  |  | x*1 | =0 | 已放弃 |  |  |  |  | 22,2E |  | 22: 01 03 2E: 03 | No |  | Data associated with DTCs that detects faults caused by too high quiescent current. The data are used for identifying the cause of too high quiescent current. The data are specified by the implementer . |  |  | DID: 2021-03-18 08:31:57 Par: 2021-03-18 08:31:57 Alt: 2021-03-18 08:31:59
D005 | High Quiescent Current Fault Identification Data | Recorded Usage Mode 5 |  | 66 | 516 | 8 | Unsigned | dec |  |  |  |  | x*1 | =1 | 未作用 |  |  |  |  | 22,2E |  | 22: 01 03 2E: 03 | No |  | Data associated with DTCs that detects faults caused by too high quiescent current. The data are used for identifying the cause of too high quiescent current. The data are specified by the implementer . |  |  | DID: 2021-03-18 08:31:57 Par: 2021-03-18 08:31:57 Alt: 2021-03-18 08:31:59
D005 | High Quiescent Current Fault Identification Data | Recorded Usage Mode 5 |  | 66 | 516 | 8 | Unsigned | dec |  |  |  |  | x*1 | =2 | 便利 |  |  |  |  | 22,2E |  | 22: 01 03 2E: 03 | No |  | Data associated with DTCs that detects faults caused by too high quiescent current. The data are used for identifying the cause of too high quiescent current. The data are specified by the implementer . |  |  | DID: 2021-03-18 08:31:57 Par: 2021-03-18 08:31:57 Alt: 2021-03-18 08:31:59
D005 | High Quiescent Current Fault Identification Data | Recorded Usage Mode 5 |  | 66 | 516 | 8 | Unsigned | dec |  |  |  |  | x*1 | =11 | 启动 |  |  |  |  | 22,2E |  | 22: 01 03 2E: 03 | No |  | Data associated with DTCs that detects faults caused by too high quiescent current. The data are used for identifying the cause of too high quiescent current. The data are specified by the implementer . |  |  | DID: 2021-03-18 08:31:57 Par: 2021-03-18 08:31:57 Alt: 2021-03-18 08:31:59
D005 | High Quiescent Current Fault Identification Data | Recorded Usage Mode 5 |  | 66 | 516 | 8 | Unsigned | dec |  |  |  |  | x*1 | =13 | 驾驶 |  |  |  |  | 22,2E |  | 22: 01 03 2E: 03 | No |  | Data associated with DTCs that detects faults caused by too high quiescent current. The data are used for identifying the cause of too high quiescent current. The data are specified by the implementer . |  |  | DID: 2021-03-18 08:31:57 Par: 2021-03-18 08:31:57 Alt: 2021-03-18 08:31:59
D005 | High Quiescent Current Fault Identification Data | Recorded Usage Mode 5 |  | 66 | 516 | 8 | Unsigned | dec |  |  |  |  | x*1 | =255 | 未定义 |  |  |  |  | 22,2E |  | 22: 01 03 2E: 03 | No |  | Data associated with DTCs that detects faults caused by too high quiescent current. The data are used for identifying the cause of too high quiescent current. The data are specified by the implementer . |  |  | DID: 2021-03-18 08:31:57 Par: 2021-03-18 08:31:57 Alt: 2021-03-18 08:31:59
D005 | High Quiescent Current Fault Identification Data | QCM DTC qualification met 5 |  | 66 | 524 | 1 | Unsigned | dec |  |  |  |  | x*1 | =1 | 正确 |  |  |  |  | 22,2E |  | 22: 01 03 2E: 03 | No |  | Data associated with DTCs that detects faults caused by too high quiescent current. The data are used for identifying the cause of too high quiescent current. The data are specified by the implementer . |  |  | DID: 2021-03-18 08:31:57 Par: 2021-03-18 08:31:58 Alt: 2021-03-18 08:31:59
D03A | swAuth Public Key CheckSum | PublicKeyChecksum |  | 32 | 0 | 256 | Hex | hex |  |  |  |  | x*1 | [6 empty] | 22 |  | 22: 01 03 | No |  | To read the PublicKey Checksum part only of the Public Key | If no production key exist (I.e. an initial development key is efficient) in ECU, It shall response NRC 22 after received the request of Read Public Key Checksum in its supported diagnostic sessions. |  | DID: 2021-03-18 08:31:57 Par: 2021-03-18 08:31:57 Alt: 2021-03-18 08:31:59
D09A | High Quiescent Current Function Activation/Deactivation | High quiescent current function status |  | 1 | 0 | 8 | Unsigned | dec |  | 1 | 0 | 0 | x*1 | =0x00 | 未启动 |  | 0 |  |  | 22,2E | Always/Always | 22: 01 03 2E: 03 | No | 2E: 11/12 | This data record shall be possible to read and write to see status of the QCM slave functionality. But also possible to activate/deactivate by writing a new status. |  |  | DID: 2021-03-18 08:31:56 Par: 2021-03-18 08:31:57 Alt: 2021-03-18 08:31:59
D09A | High Quiescent Current Function Activation/Deactivation | High quiescent current function status |  | 1 | 0 | 8 | Unsigned | dec |  | 1 | 0 | 0 | x*1 | =0x01 | 启动 |  | 0 |  |  | 22,2E | Always/Always | 22: 01 03 2E: 03 | No | 2E: 11/12 | This data record shall be possible to read and write to see status of the QCM slave functionality. But also possible to activate/deactivate by writing a new status. |  |  | DID: 2021-03-18 08:31:56 Par: 2021-03-18 08:31:57 Alt: 2021-03-18 08:31:59
D12F | Security Constant Level 11/12 | Security Constant Level 11/12 |  | 5 | 0 | 40 | Hex | hex |  |  | 0 | 0 | x |  |  |  | 0 |  | 0 | 22,2E |  | 22: 01 03 2E: 03 | No | 22: 11/12 2E: 11/12 | Secret key used in challenge/response of security services 27 11 and 27 12. |  |  | DID: 2021-03-18 08:31:56 Par: 2021-03-18 08:31:57 Alt: 2021-03-18 08:31:59
D134 | Car Mode | Car Mode |  | 1 | 0 | 8 | Unsigned | dec |  |  | 0 | 0 | x*1 | =0x00 | 正常 |  | 0 |  | 0 | 22 |  | 22: 01 03 | No |  | Implementation acc to SRD VMM concept 31836549 |  | The normal mode of the vehicle when in customer care. | DID: 2021-03-18 08:31:58 Par: 2021-03-18 08:31:56 Alt: 2021-03-18 08:31:58
D134 | Car Mode | Car Mode |  | 1 | 0 | 8 | Unsigned | dec |  |  | 0 | 0 | x*1 | =0x01 | 运输 |  | 0 |  | 0 | 22 |  | 22: 01 03 | No |  | Implementation acc to SRD VMM concept 31836549 |  | Used during vehicle storage and transportation, before delivery to the customer. | DID: 2021-03-18 08:31:58 Par: 2021-03-18 08:31:56 Alt: 2021-03-18 08:31:58
D134 | Car Mode | Car Mode |  | 1 | 0 | 8 | Unsigned | dec |  |  | 0 | 0 | x*1 | =0x02 | 工厂 |  | 0 |  | 0 | 22 |  | 22: 01 03 | No |  | Implementation acc to SRD VMM concept 31836549 |  | Used during vehicle assembly | DID: 2021-03-18 08:31:58 Par: 2021-03-18 08:31:56 Alt: 2021-03-18 08:31:58
D134 | Car Mode | Car Mode |  | 1 | 0 | 8 | Unsigned | dec |  |  | 0 | 0 | x*1 | =0x03 | 撞击 |  | 0 |  | 0 | 22 |  | 22: 01 03 | No |  | Implementation acc to SRD VMM concept 31836549 |  | This mode is entered when impact is detected. | DID: 2021-03-18 08:31:58 Par: 2021-03-18 08:31:56 Alt: 2021-03-18 08:31:58
D134 | Car Mode | Car Mode |  | 1 | 0 | 8 | Unsigned | dec |  |  | 0 | 0 | x*1 | =0x05 | 液压计 |  | 0 |  | 0 | 22 |  | 22: 01 03 | No |  | Implementation acc to SRD VMM concept 31836549 |  | To be used during CO2 certification or other tests on dynamometer. | DID: 2021-03-18 08:31:58 Par: 2021-03-18 08:31:56 Alt: 2021-03-18 08:31:58
D211 | Network Management History Propulsion CAN | Latest State NM History |  | 50 | 0 | 8 | Hex | hex |  |  |  |  | x*1 | =0x01 | 关闭 (电源开启后或重设后之初始状态) |  |  |  |  | 22 | Always/No | 22: 01 03 | No |  | NM history for Hybrid CAN. Implementation acc to general NM requirement for SPA. |  |  | DID: 2021-03-18 08:31:58 Par: 2021-03-18 08:31:56 Alt: 2021-03-18 08:31:58
D211 | Network Management History Propulsion CAN | Latest State NM History |  | 50 | 0 | 8 | Hex | hex |  |  |  |  | x*1 | =0x02 | 总线休眠模式 |  |  |  |  | 22 | Always/No | 22: 01 03 | No |  | NM history for Hybrid CAN. Implementation acc to general NM requirement for SPA. |  |  | DID: 2021-03-18 08:31:58 Par: 2021-03-18 08:31:56 Alt: 2021-03-18 08:31:58
D211 | Network Management History Propulsion CAN | Latest State NM History |  | 50 | 0 | 8 | Hex | hex |  |  |  |  | x*1 | =0x04 | 重复消息状态 |  |  |  |  | 22 | Always/No | 22: 01 03 | No |  | NM history for Hybrid CAN. Implementation acc to general NM requirement for SPA. |  |  | DID: 2021-03-18 08:31:58 Par: 2021-03-18 08:31:56 Alt: 2021-03-18 08:31:58
D211 | Network Management History Propulsion CAN | Latest State NM History |  | 50 | 0 | 8 | Hex | hex |  |  |  |  | x*1 | =0x05 | 正常工作状态 |  |  |  |  | 22 | Always/No | 22: 01 03 | No |  | NM history for Hybrid CAN. Implementation acc to general NM requirement for SPA. |  |  | DID: 2021-03-18 08:31:58 Par: 2021-03-18 08:31:56 Alt: 2021-03-18 08:31:58
D211 | Network Management History Propulsion CAN | Latest State NM History |  | 50 | 0 | 8 | Hex | hex |  |  |  |  | x*1 | =0x06 | 准备休眠状态 |  |  |  |  | 22 | Always/No | 22: 01 03 | No |  | NM history for Hybrid CAN. Implementation acc to general NM requirement for SPA. |  |  | DID: 2021-03-18 08:31:58 Par: 2021-03-18 08:31:56 Alt: 2021-03-18 08:31:58
D211 | Network Management History Propulsion CAN | Latest State NM History |  | 50 | 0 | 8 | Hex | hex |  |  |  |  | x*1 | =0x07 | 准备总线休眠模式 |  |  |  |  | 22 | Always/No | 22: 01 03 | No |  | NM history for Hybrid CAN. Implementation acc to general NM requirement for SPA. |  |  | DID: 2021-03-18 08:31:58 Par: 2021-03-18 08:31:56 Alt: 2021-03-18 08:31:58
D211 | Network Management History Propulsion CAN | Latest State NM History |  | 50 | 0 | 8 | Hex | hex |  |  |  |  | x*1 | =0x08 | CAN系统管理总线中断，恢复级别1 |  |  |  |  | 22 | Always/No | 22: 01 03 | No |  | NM history for Hybrid CAN. Implementation acc to general NM requirement for SPA. |  |  | DID: 2021-03-18 08:31:58 Par: 2021-03-18 08:31:56 Alt: 2021-03-18 08:31:58
D211 | Network Management History Propulsion CAN | Latest State NM History |  | 50 | 0 | 8 | Hex | hex |  |  |  |  | x*1 | =0x09 | CAN系统管理总线中断，恢复级别2 |  |  |  |  | 22 | Always/No | 22: 01 03 | No |  | NM history for Hybrid CAN. Implementation acc to general NM requirement for SPA. |  |  | DID: 2021-03-18 08:31:58 Par: 2021-03-18 08:31:56 Alt: 2021-03-18 08:31:58
D211 | Network Management History Propulsion CAN | Latest State NM History |  | 50 | 0 | 8 | Hex | hex |  |  |  |  | x*1 | =0x0A | 车架配置未认证 |  |  |  |  | 22 | Always/No | 22: 01 03 | No |  | NM history for Hybrid CAN. Implementation acc to general NM requirement for SPA. |  |  | DID: 2021-03-18 08:31:58 Par: 2021-03-18 08:31:56 Alt: 2021-03-18 08:31:58
D211 | Network Management History Propulsion CAN | Latest State Global Real Time |  | 50 | 8 | 32 | Unsigned | dec |  |  | 0 | 7158278.823 | x*1 | =0xFFFFFFFF | 正确值未提供 |  |  |  |  | 22 | Always/No | 22: 01 03 | No |  | NM history for Hybrid CAN. Implementation acc to general NM requirement for SPA. |  |  | DID: 2021-03-18 08:31:58 Par: 2021-03-18 08:31:57 Alt: 2021-03-18 08:31:59
D211 | Network Management History Propulsion CAN | Latest State Global Real Time |  | 50 | 8 | 32 | Unsigned | dec |  |  | 0 | 7158278.823 | x*100 |  | ms |  |  |  |  | 22 | Always/No | 22: 01 03 | No |  | NM history for Hybrid CAN. Implementation acc to general NM requirement for SPA. |  |  | DID: 2021-03-18 08:31:58 Par: 2021-03-18 08:31:57 Alt: 2021-03-18 08:31:59
D211 | Network Management History Propulsion CAN | 2nd Latest State NM History |  | 50 | 40 | 8 | Hex | hex |  |  |  |  | x*1 | =0x01 | 关闭 (电源开启后或重设后之初始状态) |  |  |  |  | 22 | Always/No | 22: 01 03 | No |  | NM history for Hybrid CAN. Implementation acc to general NM requirement for SPA. |  |  | DID: 2021-03-18 08:31:58 Par: 2021-03-18 08:31:57 Alt: 2021-03-18 08:31:59
D211 | Network Management History Propulsion CAN | 2nd Latest State NM History |  | 50 | 40 | 8 | Hex | hex |  |  |  |  | x*1 | =0x02 | 总线休眠模式 |  |  |  |  | 22 | Always/No | 22: 01 03 | No |  | NM history for Hybrid CAN. Implementation acc to general NM requirement for SPA. |  |  | DID: 2021-03-18 08:31:58 Par: 2021-03-18 08:31:57 Alt: 2021-03-18 08:31:59
D211 | Network Management History Propulsion CAN | 2nd Latest State NM History |  | 50 | 40 | 8 | Hex | hex |  |  |  |  | x*1 | =0x04 | 重复消息状态 |  |  |  |  | 22 | Always/No | 22: 01 03 | No |  | NM history for Hybrid CAN. Implementation acc to general NM requirement for SPA. |  |  | DID: 2021-03-18 08:31:58 Par: 2021-03-18 08:31:57 Alt: 2021-03-18 08:31:59
D211 | Network Management History Propulsion CAN | 2nd Latest State NM History |  | 50 | 40 | 8 | Hex | hex |  |  |  |  | x*1 | =0x05 | 正常工作状态 |  |  |  |  | 22 | Always/No | 22: 01 03 | No |  | NM history for Hybrid CAN. Implementation acc to general NM requirement for SPA. |  |  | DID: 2021-03-18 08:31:58 Par: 2021-03-18 08:31:57 Alt: 2021-03-18 08:31:59
D211 | Network Management History Propulsion CAN | 2nd Latest State NM History |  | 50 | 40 | 8 | Hex | hex |  |  |  |  | x*1 | =0x06 | 准备休眠状态 |  |  |  |  | 22 | Always/No | 22: 01 03 | No |  | NM history for Hybrid CAN. Implementation acc to general NM requirement for SPA. |  |  | DID: 2021-03-18 08:31:58 Par: 2021-03-18 08:31:57 Alt: 2021-03-18 08:31:59
D211 | Network Management History Propulsion CAN | 2nd Latest State NM History |  | 50 | 40 | 8 | Hex | hex |  |  |  |  | x*1 | =0x07 | 准备总线休眠模式 |  |  |  |  | 22 | Always/No | 22: 01 03 | No |  | NM history for Hybrid CAN. Implementation acc to general NM requirement for SPA. |  |  | DID: 2021-03-18 08:31:58 Par: 2021-03-18 08:31:57 Alt: 2021-03-18 08:31:59
D211 | Network Management History Propulsion CAN | 2nd Latest State NM History |  | 50 | 40 | 8 | Hex | hex |  |  |  |  | x*1 | =0x08 | CAN系统管理总线中断，恢复级别1 |  |  |  |  | 22 | Always/No | 22: 01 03 | No |  | NM history for Hybrid CAN. Implementation acc to general NM requirement for SPA. |  |  | DID: 2021-03-18 08:31:58 Par: 2021-03-18 08:31:57 Alt: 2021-03-18 08:31:59
D211 | Network Management History Propulsion CAN | 2nd Latest State NM History |  | 50 | 40 | 8 | Hex | hex |  |  |  |  | x*1 | =0x09 | CAN系统管理总线中断，恢复级别2 |  |  |  |  | 22 | Always/No | 22: 01 03 | No |  | NM history for Hybrid CAN. Implementation acc to general NM requirement for SPA. |  |  | DID: 2021-03-18 08:31:58 Par: 2021-03-18 08:31:57 Alt: 2021-03-18 08:31:59
D211 | Network Management History Propulsion CAN | 2nd Latest State NM History |  | 50 | 40 | 8 | Hex | hex |  |  |  |  | x*1 | =0x0A | 车架配置未认证 |  |  |  |  | 22 | Always/No | 22: 01 03 | No |  | NM history for Hybrid CAN. Implementation acc to general NM requirement for SPA. |  |  | DID: 2021-03-18 08:31:58 Par: 2021-03-18 08:31:57 Alt: 2021-03-18 08:31:59
D211 | Network Management History Propulsion CAN | 2nd Latest State Global Real Time |  | 50 | 48 | 32 | Unsigned | dec |  |  | 0 | 7158278.823 | x*1 | =0xFFFFFFFF | 正确值未提供 |  |  |  |  | 22 | Always/No | 22: 01 03 | No |  | NM history for Hybrid CAN. Implementation acc to general NM requirement for SPA. |  |  | DID: 2021-03-18 08:31:58 Par: 2021-03-18 08:31:56 Alt: 2021-03-18 08:31:58
D211 | Network Management History Propulsion CAN | 2nd Latest State Global Real Time |  | 50 | 48 | 32 | Unsigned | dec |  |  | 0 | 7158278.823 | x*100 |  | ms |  |  |  |  | 22 | Always/No | 22: 01 03 | No |  | NM history for Hybrid CAN. Implementation acc to general NM requirement for SPA. |  |  | DID: 2021-03-18 08:31:58 Par: 2021-03-18 08:31:56 Alt: 2021-03-18 08:31:58
D211 | Network Management History Propulsion CAN | 3rd Latest State NM History |  | 50 | 80 | 8 | Hex | hex |  |  |  |  | x*1 | =0x01 | 关闭 (电源开启后或重设后之初始状态) |  |  |  |  | 22 | Always/No | 22: 01 03 | No |  | NM history for Hybrid CAN. Implementation acc to general NM requirement for SPA. |  |  | DID: 2021-03-18 08:31:58 Par: 2021-03-18 08:31:57 Alt: 2021-03-18 08:31:59
D211 | Network Management History Propulsion CAN | 3rd Latest State NM History |  | 50 | 80 | 8 | Hex | hex |  |  |  |  | x*1 | =0x02 | 总线休眠模式 |  |  |  |  | 22 | Always/No | 22: 01 03 | No |  | NM history for Hybrid CAN. Implementation acc to general NM requirement for SPA. |  |  | DID: 2021-03-18 08:31:58 Par: 2021-03-18 08:31:57 Alt: 2021-03-18 08:31:59
D211 | Network Management History Propulsion CAN | 3rd Latest State NM History |  | 50 | 80 | 8 | Hex | hex |  |  |  |  | x*1 | =0x04 | 重复消息状态 |  |  |  |  | 22 | Always/No | 22: 01 03 | No |  | NM history for Hybrid CAN. Implementation acc to general NM requirement for SPA. |  |  | DID: 2021-03-18 08:31:58 Par: 2021-03-18 08:31:57 Alt: 2021-03-18 08:31:59
D211 | Network Management History Propulsion CAN | 3rd Latest State NM History |  | 50 | 80 | 8 | Hex | hex |  |  |  |  | x*1 | =0x05 | 正常工作状态 |  |  |  |  | 22 | Always/No | 22: 01 03 | No |  | NM history for Hybrid CAN. Implementation acc to general NM requirement for SPA. |  |  | DID: 2021-03-18 08:31:58 Par: 2021-03-18 08:31:57 Alt: 2021-03-18 08:31:59
D211 | Network Management History Propulsion CAN | 3rd Latest State NM History |  | 50 | 80 | 8 | Hex | hex |  |  |  |  | x*1 | =0x06 | 准备休眠状态 |  |  |  |  | 22 | Always/No | 22: 01 03 | No |  | NM history for Hybrid CAN. Implementation acc to general NM requirement for SPA. |  |  | DID: 2021-03-18 08:31:58 Par: 2021-03-18 08:31:57 Alt: 2021-03-18 08:31:59
D211 | Network Management History Propulsion CAN | 3rd Latest State NM History |  | 50 | 80 | 8 | Hex | hex |  |  |  |  | x*1 | =0x07 | 准备总线休眠模式 |  |  |  |  | 22 | Always/No | 22: 01 03 | No |  | NM history for Hybrid CAN. Implementation acc to general NM requirement for SPA. |  |  | DID: 2021-03-18 08:31:58 Par: 2021-03-18 08:31:57 Alt: 2021-03-18 08:31:59
D211 | Network Management History Propulsion CAN | 3rd Latest State NM History |  | 50 | 80 | 8 | Hex | hex |  |  |  |  | x*1 | =0x08 | CAN系统管理总线中断，恢复级别1 |  |  |  |  | 22 | Always/No | 22: 01 03 | No |  | NM history for Hybrid CAN. Implementation acc to general NM requirement for SPA. |  |  | DID: 2021-03-18 08:31:58 Par: 2021-03-18 08:31:57 Alt: 2021-03-18 08:31:59
D211 | Network Management History Propulsion CAN | 3rd Latest State NM History |  | 50 | 80 | 8 | Hex | hex |  |  |  |  | x*1 | =0x09 | CAN系统管理总线中断，恢复级别2 |  |  |  |  | 22 | Always/No | 22: 01 03 | No |  | NM history for Hybrid CAN. Implementation acc to general NM requirement for SPA. |  |  | DID: 2021-03-18 08:31:58 Par: 2021-03-18 08:31:57 Alt: 2021-03-18 08:31:59
D211 | Network Management History Propulsion CAN | 3rd Latest State NM History |  | 50 | 80 | 8 | Hex | hex |  |  |  |  | x*1 | =0x0A | 车架配置未认证 |  |  |  |  | 22 | Always/No | 22: 01 03 | No |  | NM history for Hybrid CAN. Implementation acc to general NM requirement for SPA. |  |  | DID: 2021-03-18 08:31:58 Par: 2021-03-18 08:31:57 Alt: 2021-03-18 08:31:59
D211 | Network Management History Propulsion CAN | 3rd Latest State Global Real Time |  | 50 | 88 | 32 | Unsigned | dec |  |  | 0 | 7158278.823 | x*1 | =0xFFFFFFFF | 正确值未提供 |  |  |  |  | 22 | Always/No | 22: 01 03 | No |  | NM history for Hybrid CAN. Implementation acc to general NM requirement for SPA. |  |  | DID: 2021-03-18 08:31:58 Par: 2021-03-18 08:31:58 Alt: 2021-03-18 08:31:59
D211 | Network Management History Propulsion CAN | 3rd Latest State Global Real Time |  | 50 | 88 | 32 | Unsigned | dec |  |  | 0 | 7158278.823 | x*100 |  | ms |  |  |  |  | 22 | Always/No | 22: 01 03 | No |  | NM history for Hybrid CAN. Implementation acc to general NM requirement for SPA. |  |  | DID: 2021-03-18 08:31:58 Par: 2021-03-18 08:31:58 Alt: 2021-03-18 08:31:59
D211 | Network Management History Propulsion CAN | 4th Latest State NM History |  | 50 | 120 | 8 | Hex | hex |  |  |  |  | x*1 | =0x01 | 关闭 (电源开启后或重设后之初始状态) |  |  |  |  | 22 | Always/No | 22: 01 03 | No |  | NM history for Hybrid CAN. Implementation acc to general NM requirement for SPA. |  |  | DID: 2021-03-18 08:31:58 Par: 2021-03-18 08:31:57 Alt: 2021-03-18 08:31:58
D211 | Network Management History Propulsion CAN | 4th Latest State NM History |  | 50 | 120 | 8 | Hex | hex |  |  |  |  | x*1 | =0x02 | 总线休眠模式 |  |  |  |  | 22 | Always/No | 22: 01 03 | No |  | NM history for Hybrid CAN. Implementation acc to general NM requirement for SPA. |  |  | DID: 2021-03-18 08:31:58 Par: 2021-03-18 08:31:57 Alt: 2021-03-18 08:31:58
D211 | Network Management History Propulsion CAN | 4th Latest State NM History |  | 50 | 120 | 8 | Hex | hex |  |  |  |  | x*1 | =0x04 | 重复消息状态 |  |  |  |  | 22 | Always/No | 22: 01 03 | No |  | NM history for Hybrid CAN. Implementation acc to general NM requirement for SPA. |  |  | DID: 2021-03-18 08:31:58 Par: 2021-03-18 08:31:57 Alt: 2021-03-18 08:31:58
D211 | Network Management History Propulsion CAN | 4th Latest State NM History |  | 50 | 120 | 8 | Hex | hex |  |  |  |  | x*1 | =0x05 | 正常工作状态 |  |  |  |  | 22 | Always/No | 22: 01 03 | No |  | NM history for Hybrid CAN. Implementation acc to general NM requirement for SPA. |  |  | DID: 2021-03-18 08:31:58 Par: 2021-03-18 08:31:57 Alt: 2021-03-18 08:31:58
D211 | Network Management History Propulsion CAN | 4th Latest State NM History |  | 50 | 120 | 8 | Hex | hex |  |  |  |  | x*1 | =0x06 | 准备休眠状态 |  |  |  |  | 22 | Always/No | 22: 01 03 | No |  | NM history for Hybrid CAN. Implementation acc to general NM requirement for SPA. |  |  | DID: 2021-03-18 08:31:58 Par: 2021-03-18 08:31:57 Alt: 2021-03-18 08:31:58
D211 | Network Management History Propulsion CAN | 4th Latest State NM History |  | 50 | 120 | 8 | Hex | hex |  |  |  |  | x*1 | =0x07 | 准备总线休眠模式 |  |  |  |  | 22 | Always/No | 22: 01 03 | No |  | NM history for Hybrid CAN. Implementation acc to general NM requirement for SPA. |  |  | DID: 2021-03-18 08:31:58 Par: 2021-03-18 08:31:57 Alt: 2021-03-18 08:31:58
D211 | Network Management History Propulsion CAN | 4th Latest State NM History |  | 50 | 120 | 8 | Hex | hex |  |  |  |  | x*1 | =0x08 | CAN系统管理总线中断，恢复级别1 |  |  |  |  | 22 | Always/No | 22: 01 03 | No |  | NM history for Hybrid CAN. Implementation acc to general NM requirement for SPA. |  |  | DID: 2021-03-18 08:31:58 Par: 2021-03-18 08:31:57 Alt: 2021-03-18 08:31:58
D211 | Network Management History Propulsion CAN | 4th Latest State NM History |  | 50 | 120 | 8 | Hex | hex |  |  |  |  | x*1 | =0x09 | CAN系统管理总线中断，恢复级别2 |  |  |  |  | 22 | Always/No | 22: 01 03 | No |  | NM history for Hybrid CAN. Implementation acc to general NM requirement for SPA. |  |  | DID: 2021-03-18 08:31:58 Par: 2021-03-18 08:31:57 Alt: 2021-03-18 08:31:58
D211 | Network Management History Propulsion CAN | 4th Latest State NM History |  | 50 | 120 | 8 | Hex | hex |  |  |  |  | x*1 | =0x0A | 车架配置未认证 |  |  |  |  | 22 | Always/No | 22: 01 03 | No |  | NM history for Hybrid CAN. Implementation acc to general NM requirement for SPA. |  |  | DID: 2021-03-18 08:31:58 Par: 2021-03-18 08:31:57 Alt: 2021-03-18 08:31:58
D211 | Network Management History Propulsion CAN | 4th Latest State Global Real Time |  | 50 | 128 | 32 | Unsigned | dec |  |  | 0 | 7158278.823 | x*1 | =0xFFFFFFFF | 正确值未提供 |  |  |  |  | 22 | Always/No | 22: 01 03 | No |  | NM history for Hybrid CAN. Implementation acc to general NM requirement for SPA. |  |  | DID: 2021-03-18 08:31:58 Par: 2021-03-18 08:31:57 Alt: 2021-03-18 08:31:59
D211 | Network Management History Propulsion CAN | 4th Latest State Global Real Time |  | 50 | 128 | 32 | Unsigned | dec |  |  | 0 | 7158278.823 | x*100 |  | ms |  |  |  |  | 22 | Always/No | 22: 01 03 | No |  | NM history for Hybrid CAN. Implementation acc to general NM requirement for SPA. |  |  | DID: 2021-03-18 08:31:58 Par: 2021-03-18 08:31:57 Alt: 2021-03-18 08:31:59
D211 | Network Management History Propulsion CAN | 5th Latest State NM History |  | 50 | 160 | 8 | Hex | hex |  |  |  |  | x*1 | =0x01 | 关闭 (电源开启后或重设后之初始状态) |  |  |  |  | 22 | Always/No | 22: 01 03 | No |  | NM history for Hybrid CAN. Implementation acc to general NM requirement for SPA. |  |  | DID: 2021-03-18 08:31:58 Par: 2021-03-18 08:31:58 Alt: 2021-03-18 08:31:59
D211 | Network Management History Propulsion CAN | 5th Latest State NM History |  | 50 | 160 | 8 | Hex | hex |  |  |  |  | x*1 | =0x02 | 总线休眠模式 |  |  |  |  | 22 | Always/No | 22: 01 03 | No |  | NM history for Hybrid CAN. Implementation acc to general NM requirement for SPA. |  |  | DID: 2021-03-18 08:31:58 Par: 2021-03-18 08:31:58 Alt: 2021-03-18 08:31:59
D211 | Network Management History Propulsion CAN | 5th Latest State NM History |  | 50 | 160 | 8 | Hex | hex |  |  |  |  | x*1 | =0x04 | 重复消息状态 |  |  |  |  | 22 | Always/No | 22: 01 03 | No |  | NM history for Hybrid CAN. Implementation acc to general NM requirement for SPA. |  |  | DID: 2021-03-18 08:31:58 Par: 2021-03-18 08:31:58 Alt: 2021-03-18 08:31:59
D211 | Network Management History Propulsion CAN | 5th Latest State NM History |  | 50 | 160 | 8 | Hex | hex |  |  |  |  | x*1 | =0x05 | 正常工作状态 |  |  |  |  | 22 | Always/No | 22: 01 03 | No |  | NM history for Hybrid CAN. Implementation acc to general NM requirement for SPA. |  |  | DID: 2021-03-18 08:31:58 Par: 2021-03-18 08:31:58 Alt: 2021-03-18 08:31:59
D211 | Network Management History Propulsion CAN | 5th Latest State NM History |  | 50 | 160 | 8 | Hex | hex |  |  |  |  | x*1 | =0x06 | 准备休眠状态 |  |  |  |  | 22 | Always/No | 22: 01 03 | No |  | NM history for Hybrid CAN. Implementation acc to general NM requirement for SPA. |  |  | DID: 2021-03-18 08:31:58 Par: 2021-03-18 08:31:58 Alt: 2021-03-18 08:31:59
D211 | Network Management History Propulsion CAN | 5th Latest State NM History |  | 50 | 160 | 8 | Hex | hex |  |  |  |  | x*1 | =0x07 | 准备总线休眠模式 |  |  |  |  | 22 | Always/No | 22: 01 03 | No |  | NM history for Hybrid CAN. Implementation acc to general NM requirement for SPA. |  |  | DID: 2021-03-18 08:31:58 Par: 2021-03-18 08:31:58 Alt: 2021-03-18 08:31:59
D211 | Network Management History Propulsion CAN | 5th Latest State NM History |  | 50 | 160 | 8 | Hex | hex |  |  |  |  | x*1 | =0x08 | CAN系统管理总线中断，恢复级别1 |  |  |  |  | 22 | Always/No | 22: 01 03 | No |  | NM history for Hybrid CAN. Implementation acc to general NM requirement for SPA. |  |  | DID: 2021-03-18 08:31:58 Par: 2021-03-18 08:31:58 Alt: 2021-03-18 08:31:59
D211 | Network Management History Propulsion CAN | 5th Latest State NM History |  | 50 | 160 | 8 | Hex | hex |  |  |  |  | x*1 | =0x09 | CAN系统管理总线中断，恢复级别2 |  |  |  |  | 22 | Always/No | 22: 01 03 | No |  | NM history for Hybrid CAN. Implementation acc to general NM requirement for SPA. |  |  | DID: 2021-03-18 08:31:58 Par: 2021-03-18 08:31:58 Alt: 2021-03-18 08:31:59
D211 | Network Management History Propulsion CAN | 5th Latest State NM History |  | 50 | 160 | 8 | Hex | hex |  |  |  |  | x*1 | =0x0A | 车架配置未认证 |  |  |  |  | 22 | Always/No | 22: 01 03 | No |  | NM history for Hybrid CAN. Implementation acc to general NM requirement for SPA. |  |  | DID: 2021-03-18 08:31:58 Par: 2021-03-18 08:31:58 Alt: 2021-03-18 08:31:59
D211 | Network Management History Propulsion CAN | 5th Latest State Global Real Time |  | 50 | 168 | 32 | Unsigned | dec |  |  | 0 | 7158278.823 | x*1 | =0xFFFFFFFF | 正确值未提供 |  |  |  |  | 22 | Always/No | 22: 01 03 | No |  | NM history for Hybrid CAN. Implementation acc to general NM requirement for SPA. |  |  | DID: 2021-03-18 08:31:58 Par: 2021-03-18 08:31:57 Alt: 2021-03-18 08:31:58
D211 | Network Management History Propulsion CAN | 5th Latest State Global Real Time |  | 50 | 168 | 32 | Unsigned | dec |  |  | 0 | 7158278.823 | x*100 |  | ms |  |  |  |  | 22 | Always/No | 22: 01 03 | No |  | NM history for Hybrid CAN. Implementation acc to general NM requirement for SPA. |  |  | DID: 2021-03-18 08:31:58 Par: 2021-03-18 08:31:57 Alt: 2021-03-18 08:31:58
D211 | Network Management History Propulsion CAN | 6th Latest State NM History |  | 50 | 200 | 8 | Hex | hex |  |  |  |  | x*1 | =0x01 | 关闭 (电源开启后或重设后之初始状态) |  |  |  |  | 22 | Always/No | 22: 01 03 | No |  | NM history for Hybrid CAN. Implementation acc to general NM requirement for SPA. |  |  | DID: 2021-03-18 08:31:58 Par: 2021-03-18 08:31:57 Alt: 2021-03-18 08:31:59
D211 | Network Management History Propulsion CAN | 6th Latest State NM History |  | 50 | 200 | 8 | Hex | hex |  |  |  |  | x*1 | =0x02 | 总线休眠模式 |  |  |  |  | 22 | Always/No | 22: 01 03 | No |  | NM history for Hybrid CAN. Implementation acc to general NM requirement for SPA. |  |  | DID: 2021-03-18 08:31:58 Par: 2021-03-18 08:31:57 Alt: 2021-03-18 08:31:59
D211 | Network Management History Propulsion CAN | 6th Latest State NM History |  | 50 | 200 | 8 | Hex | hex |  |  |  |  | x*1 | =0x04 | 重复消息状态 |  |  |  |  | 22 | Always/No | 22: 01 03 | No |  | NM history for Hybrid CAN. Implementation acc to general NM requirement for SPA. |  |  | DID: 2021-03-18 08:31:58 Par: 2021-03-18 08:31:57 Alt: 2021-03-18 08:31:59
D211 | Network Management History Propulsion CAN | 6th Latest State NM History |  | 50 | 200 | 8 | Hex | hex |  |  |  |  | x*1 | =0x05 | 正常工作状态 |  |  |  |  | 22 | Always/No | 22: 01 03 | No |  | NM history for Hybrid CAN. Implementation acc to general NM requirement for SPA. |  |  | DID: 2021-03-18 08:31:58 Par: 2021-03-18 08:31:57 Alt: 2021-03-18 08:31:59
D211 | Network Management History Propulsion CAN | 6th Latest State NM History |  | 50 | 200 | 8 | Hex | hex |  |  |  |  | x*1 | =0x06 | 准备休眠状态 |  |  |  |  | 22 | Always/No | 22: 01 03 | No |  | NM history for Hybrid CAN. Implementation acc to general NM requirement for SPA. |  |  | DID: 2021-03-18 08:31:58 Par: 2021-03-18 08:31:57 Alt: 2021-03-18 08:31:59
D211 | Network Management History Propulsion CAN | 6th Latest State NM History |  | 50 | 200 | 8 | Hex | hex |  |  |  |  | x*1 | =0x07 | 准备总线休眠模式 |  |  |  |  | 22 | Always/No | 22: 01 03 | No |  | NM history for Hybrid CAN. Implementation acc to general NM requirement for SPA. |  |  | DID: 2021-03-18 08:31:58 Par: 2021-03-18 08:31:57 Alt: 2021-03-18 08:31:59
D211 | Network Management History Propulsion CAN | 6th Latest State NM History |  | 50 | 200 | 8 | Hex | hex |  |  |  |  | x*1 | =0x08 | CAN系统管理总线中断，恢复级别1 |  |  |  |  | 22 | Always/No | 22: 01 03 | No |  | NM history for Hybrid CAN. Implementation acc to general NM requirement for SPA. |  |  | DID: 2021-03-18 08:31:58 Par: 2021-03-18 08:31:57 Alt: 2021-03-18 08:31:59
D211 | Network Management History Propulsion CAN | 6th Latest State NM History |  | 50 | 200 | 8 | Hex | hex |  |  |  |  | x*1 | =0x09 | CAN系统管理总线中断，恢复级别2 |  |  |  |  | 22 | Always/No | 22: 01 03 | No |  | NM history for Hybrid CAN. Implementation acc to general NM requirement for SPA. |  |  | DID: 2021-03-18 08:31:58 Par: 2021-03-18 08:31:57 Alt: 2021-03-18 08:31:59
D211 | Network Management History Propulsion CAN | 6th Latest State NM History |  | 50 | 200 | 8 | Hex | hex |  |  |  |  | x*1 | =0x0A | 车架配置未认证 |  |  |  |  | 22 | Always/No | 22: 01 03 | No |  | NM history for Hybrid CAN. Implementation acc to general NM requirement for SPA. |  |  | DID: 2021-03-18 08:31:58 Par: 2021-03-18 08:31:57 Alt: 2021-03-18 08:31:59
D211 | Network Management History Propulsion CAN | 6th Latest State Global Real Time |  | 50 | 208 | 32 | Unsigned | dec |  |  | 0 | 7158278.823 | x*1 | =0xFFFFFFFF | 正确值未提供 |  |  |  |  | 22 | Always/No | 22: 01 03 | No |  | NM history for Hybrid CAN. Implementation acc to general NM requirement for SPA. |  |  | DID: 2021-03-18 08:31:58 Par: 2021-03-18 08:31:56 Alt: 2021-03-18 08:31:58
D211 | Network Management History Propulsion CAN | 6th Latest State Global Real Time |  | 50 | 208 | 32 | Unsigned | dec |  |  | 0 | 7158278.823 | x*100 |  | ms |  |  |  |  | 22 | Always/No | 22: 01 03 | No |  | NM history for Hybrid CAN. Implementation acc to general NM requirement for SPA. |  |  | DID: 2021-03-18 08:31:58 Par: 2021-03-18 08:31:56 Alt: 2021-03-18 08:31:58
D211 | Network Management History Propulsion CAN | 7th Latest State NM History |  | 50 | 240 | 8 | Hex | hex |  |  |  |  | x*1 | =0x01 | 关闭 (电源开启后或重设后之初始状态) |  |  |  |  | 22 | Always/No | 22: 01 03 | No |  | NM history for Hybrid CAN. Implementation acc to general NM requirement for SPA. |  |  | DID: 2021-03-18 08:31:58 Par: 2021-03-18 08:31:57 Alt: 2021-03-18 08:31:58
D211 | Network Management History Propulsion CAN | 7th Latest State NM History |  | 50 | 240 | 8 | Hex | hex |  |  |  |  | x*1 | =0x02 | 总线休眠模式 |  |  |  |  | 22 | Always/No | 22: 01 03 | No |  | NM history for Hybrid CAN. Implementation acc to general NM requirement for SPA. |  |  | DID: 2021-03-18 08:31:58 Par: 2021-03-18 08:31:57 Alt: 2021-03-18 08:31:58
D211 | Network Management History Propulsion CAN | 7th Latest State NM History |  | 50 | 240 | 8 | Hex | hex |  |  |  |  | x*1 | =0x04 | 重复消息状态 |  |  |  |  | 22 | Always/No | 22: 01 03 | No |  | NM history for Hybrid CAN. Implementation acc to general NM requirement for SPA. |  |  | DID: 2021-03-18 08:31:58 Par: 2021-03-18 08:31:57 Alt: 2021-03-18 08:31:58
D211 | Network Management History Propulsion CAN | 7th Latest State NM History |  | 50 | 240 | 8 | Hex | hex |  |  |  |  | x*1 | =0x05 | 正常工作状态 |  |  |  |  | 22 | Always/No | 22: 01 03 | No |  | NM history for Hybrid CAN. Implementation acc to general NM requirement for SPA. |  |  | DID: 2021-03-18 08:31:58 Par: 2021-03-18 08:31:57 Alt: 2021-03-18 08:31:58
D211 | Network Management History Propulsion CAN | 7th Latest State NM History |  | 50 | 240 | 8 | Hex | hex |  |  |  |  | x*1 | =0x06 | 准备休眠状态 |  |  |  |  | 22 | Always/No | 22: 01 03 | No |  | NM history for Hybrid CAN. Implementation acc to general NM requirement for SPA. |  |  | DID: 2021-03-18 08:31:58 Par: 2021-03-18 08:31:57 Alt: 2021-03-18 08:31:58
D211 | Network Management History Propulsion CAN | 7th Latest State NM History |  | 50 | 240 | 8 | Hex | hex |  |  |  |  | x*1 | =0x07 | 准备总线休眠模式 |  |  |  |  | 22 | Always/No | 22: 01 03 | No |  | NM history for Hybrid CAN. Implementation acc to general NM requirement for SPA. |  |  | DID: 2021-03-18 08:31:58 Par: 2021-03-18 08:31:57 Alt: 2021-03-18 08:31:58
D211 | Network Management History Propulsion CAN | 7th Latest State NM History |  | 50 | 240 | 8 | Hex | hex |  |  |  |  | x*1 | =0x08 | CAN系统管理总线中断，恢复级别1 |  |  |  |  | 22 | Always/No | 22: 01 03 | No |  | NM history for Hybrid CAN. Implementation acc to general NM requirement for SPA. |  |  | DID: 2021-03-18 08:31:58 Par: 2021-03-18 08:31:57 Alt: 2021-03-18 08:31:58
D211 | Network Management History Propulsion CAN | 7th Latest State NM History |  | 50 | 240 | 8 | Hex | hex |  |  |  |  | x*1 | =0x09 | CAN系统管理总线中断，恢复级别2 |  |  |  |  | 22 | Always/No | 22: 01 03 | No |  | NM history for Hybrid CAN. Implementation acc to general NM requirement for SPA. |  |  | DID: 2021-03-18 08:31:58 Par: 2021-03-18 08:31:57 Alt: 2021-03-18 08:31:58
D211 | Network Management History Propulsion CAN | 7th Latest State NM History |  | 50 | 240 | 8 | Hex | hex |  |  |  |  | x*1 | =0x0A | 车架配置未认证 |  |  |  |  | 22 | Always/No | 22: 01 03 | No |  | NM history for Hybrid CAN. Implementation acc to general NM requirement for SPA. |  |  | DID: 2021-03-18 08:31:58 Par: 2021-03-18 08:31:57 Alt: 2021-03-18 08:31:58
D211 | Network Management History Propulsion CAN | 7th Latest State Global Real Time |  | 50 | 248 | 32 | Unsigned | dec |  |  | 0 | 7158278.823 | x*1 | =0xFFFFFFFF | 正确值未提供 |  |  |  |  | 22 | Always/No | 22: 01 03 | No |  | NM history for Hybrid CAN. Implementation acc to general NM requirement for SPA. |  |  | DID: 2021-03-18 08:31:58 Par: 2021-03-18 08:31:57 Alt: 2021-03-18 08:31:59
D211 | Network Management History Propulsion CAN | 7th Latest State Global Real Time |  | 50 | 248 | 32 | Unsigned | dec |  |  | 0 | 7158278.823 | x*100 |  | ms |  |  |  |  | 22 | Always/No | 22: 01 03 | No |  | NM history for Hybrid CAN. Implementation acc to general NM requirement for SPA. |  |  | DID: 2021-03-18 08:31:58 Par: 2021-03-18 08:31:57 Alt: 2021-03-18 08:31:59
D211 | Network Management History Propulsion CAN | 8th Latest State NM History |  | 50 | 280 | 8 | Hex | hex |  |  |  |  | x*1 | =0x01 | 关闭 (电源开启后或重设后之初始状态) |  |  |  |  | 22 | Always/No | 22: 01 03 | No |  | NM history for Hybrid CAN. Implementation acc to general NM requirement for SPA. |  |  | DID: 2021-03-18 08:31:58 Par: 2021-03-18 08:31:56 Alt: 2021-03-18 08:31:58
D211 | Network Management History Propulsion CAN | 8th Latest State NM History |  | 50 | 280 | 8 | Hex | hex |  |  |  |  | x*1 | =0x02 | 总线休眠模式 |  |  |  |  | 22 | Always/No | 22: 01 03 | No |  | NM history for Hybrid CAN. Implementation acc to general NM requirement for SPA. |  |  | DID: 2021-03-18 08:31:58 Par: 2021-03-18 08:31:56 Alt: 2021-03-18 08:31:58
D211 | Network Management History Propulsion CAN | 8th Latest State NM History |  | 50 | 280 | 8 | Hex | hex |  |  |  |  | x*1 | =0x04 | 重复消息状态 |  |  |  |  | 22 | Always/No | 22: 01 03 | No |  | NM history for Hybrid CAN. Implementation acc to general NM requirement for SPA. |  |  | DID: 2021-03-18 08:31:58 Par: 2021-03-18 08:31:56 Alt: 2021-03-18 08:31:58
D211 | Network Management History Propulsion CAN | 8th Latest State NM History |  | 50 | 280 | 8 | Hex | hex |  |  |  |  | x*1 | =0x05 | 正常工作状态 |  |  |  |  | 22 | Always/No | 22: 01 03 | No |  | NM history for Hybrid CAN. Implementation acc to general NM requirement for SPA. |  |  | DID: 2021-03-18 08:31:58 Par: 2021-03-18 08:31:56 Alt: 2021-03-18 08:31:58
D211 | Network Management History Propulsion CAN | 8th Latest State NM History |  | 50 | 280 | 8 | Hex | hex |  |  |  |  | x*1 | =0x06 | 准备休眠状态 |  |  |  |  | 22 | Always/No | 22: 01 03 | No |  | NM history for Hybrid CAN. Implementation acc to general NM requirement for SPA. |  |  | DID: 2021-03-18 08:31:58 Par: 2021-03-18 08:31:56 Alt: 2021-03-18 08:31:58
D211 | Network Management History Propulsion CAN | 8th Latest State NM History |  | 50 | 280 | 8 | Hex | hex |  |  |  |  | x*1 | =0x07 | 准备总线休眠模式 |  |  |  |  | 22 | Always/No | 22: 01 03 | No |  | NM history for Hybrid CAN. Implementation acc to general NM requirement for SPA. |  |  | DID: 2021-03-18 08:31:58 Par: 2021-03-18 08:31:56 Alt: 2021-03-18 08:31:58
D211 | Network Management History Propulsion CAN | 8th Latest State NM History |  | 50 | 280 | 8 | Hex | hex |  |  |  |  | x*1 | =0x08 | CAN系统管理总线中断，恢复级别1 |  |  |  |  | 22 | Always/No | 22: 01 03 | No |  | NM history for Hybrid CAN. Implementation acc to general NM requirement for SPA. |  |  | DID: 2021-03-18 08:31:58 Par: 2021-03-18 08:31:56 Alt: 2021-03-18 08:31:58
D211 | Network Management History Propulsion CAN | 8th Latest State NM History |  | 50 | 280 | 8 | Hex | hex |  |  |  |  | x*1 | =0x09 | CAN系统管理总线中断，恢复级别2 |  |  |  |  | 22 | Always/No | 22: 01 03 | No |  | NM history for Hybrid CAN. Implementation acc to general NM requirement for SPA. |  |  | DID: 2021-03-18 08:31:58 Par: 2021-03-18 08:31:56 Alt: 2021-03-18 08:31:58
D211 | Network Management History Propulsion CAN | 8th Latest State NM History |  | 50 | 280 | 8 | Hex | hex |  |  |  |  | x*1 | =0x0A | 车架配置未认证 |  |  |  |  | 22 | Always/No | 22: 01 03 | No |  | NM history for Hybrid CAN. Implementation acc to general NM requirement for SPA. |  |  | DID: 2021-03-18 08:31:58 Par: 2021-03-18 08:31:56 Alt: 2021-03-18 08:31:58
D211 | Network Management History Propulsion CAN | 8th Latest State Global Real Time |  | 50 | 288 | 32 | Unsigned | dec |  |  | 0 | 7158278.823 | x*1 | =0xFFFFFFFF | 正确值未提供 |  |  |  |  | 22 | Always/No | 22: 01 03 | No |  | NM history for Hybrid CAN. Implementation acc to general NM requirement for SPA. |  |  | DID: 2021-03-18 08:31:58 Par: 2021-03-18 08:31:56 Alt: 2021-03-18 08:31:58
D211 | Network Management History Propulsion CAN | 8th Latest State Global Real Time |  | 50 | 288 | 32 | Unsigned | dec |  |  | 0 | 7158278.823 | x*100 |  | ms |  |  |  |  | 22 | Always/No | 22: 01 03 | No |  | NM history for Hybrid CAN. Implementation acc to general NM requirement for SPA. |  |  | DID: 2021-03-18 08:31:58 Par: 2021-03-18 08:31:56 Alt: 2021-03-18 08:31:58
D211 | Network Management History Propulsion CAN | 9th Latest State NM History |  | 50 | 320 | 8 | Hex | hex |  |  |  |  | x*1 | =0x01 | 关闭 (电源开启后或重设后之初始状态) |  |  |  |  | 22 | Always/No | 22: 01 03 | No |  | NM history for Hybrid CAN. Implementation acc to general NM requirement for SPA. |  |  | DID: 2021-03-18 08:31:58 Par: 2021-03-18 08:31:58 Alt: 2021-03-18 08:31:59
D211 | Network Management History Propulsion CAN | 9th Latest State NM History |  | 50 | 320 | 8 | Hex | hex |  |  |  |  | x*1 | =0x02 | 总线休眠模式 |  |  |  |  | 22 | Always/No | 22: 01 03 | No |  | NM history for Hybrid CAN. Implementation acc to general NM requirement for SPA. |  |  | DID: 2021-03-18 08:31:58 Par: 2021-03-18 08:31:58 Alt: 2021-03-18 08:31:59
D211 | Network Management History Propulsion CAN | 9th Latest State NM History |  | 50 | 320 | 8 | Hex | hex |  |  |  |  | x*1 | =0x04 | 重复消息状态 |  |  |  |  | 22 | Always/No | 22: 01 03 | No |  | NM history for Hybrid CAN. Implementation acc to general NM requirement for SPA. |  |  | DID: 2021-03-18 08:31:58 Par: 2021-03-18 08:31:58 Alt: 2021-03-18 08:31:59
D211 | Network Management History Propulsion CAN | 9th Latest State NM History |  | 50 | 320 | 8 | Hex | hex |  |  |  |  | x*1 | =0x05 | 正常工作状态 |  |  |  |  | 22 | Always/No | 22: 01 03 | No |  | NM history for Hybrid CAN. Implementation acc to general NM requirement for SPA. |  |  | DID: 2021-03-18 08:31:58 Par: 2021-03-18 08:31:58 Alt: 2021-03-18 08:31:59
D211 | Network Management History Propulsion CAN | 9th Latest State NM History |  | 50 | 320 | 8 | Hex | hex |  |  |  |  | x*1 | =0x06 | 准备休眠状态 |  |  |  |  | 22 | Always/No | 22: 01 03 | No |  | NM history for Hybrid CAN. Implementation acc to general NM requirement for SPA. |  |  | DID: 2021-03-18 08:31:58 Par: 2021-03-18 08:31:58 Alt: 2021-03-18 08:31:59
D211 | Network Management History Propulsion CAN | 9th Latest State NM History |  | 50 | 320 | 8 | Hex | hex |  |  |  |  | x*1 | =0x07 | 准备总线休眠模式 |  |  |  |  | 22 | Always/No | 22: 01 03 | No |  | NM history for Hybrid CAN. Implementation acc to general NM requirement for SPA. |  |  | DID: 2021-03-18 08:31:58 Par: 2021-03-18 08:31:58 Alt: 2021-03-18 08:31:59
D211 | Network Management History Propulsion CAN | 9th Latest State NM History |  | 50 | 320 | 8 | Hex | hex |  |  |  |  | x*1 | =0x08 | CAN系统管理总线中断，恢复级别1 |  |  |  |  | 22 | Always/No | 22: 01 03 | No |  | NM history for Hybrid CAN. Implementation acc to general NM requirement for SPA. |  |  | DID: 2021-03-18 08:31:58 Par: 2021-03-18 08:31:58 Alt: 2021-03-18 08:31:59
D211 | Network Management History Propulsion CAN | 9th Latest State NM History |  | 50 | 320 | 8 | Hex | hex |  |  |  |  | x*1 | =0x09 | CAN系统管理总线中断，恢复级别2 |  |  |  |  | 22 | Always/No | 22: 01 03 | No |  | NM history for Hybrid CAN. Implementation acc to general NM requirement for SPA. |  |  | DID: 2021-03-18 08:31:58 Par: 2021-03-18 08:31:58 Alt: 2021-03-18 08:31:59
D211 | Network Management History Propulsion CAN | 9th Latest State NM History |  | 50 | 320 | 8 | Hex | hex |  |  |  |  | x*1 | =0x0A | 车架配置未认证 |  |  |  |  | 22 | Always/No | 22: 01 03 | No |  | NM history for Hybrid CAN. Implementation acc to general NM requirement for SPA. |  |  | DID: 2021-03-18 08:31:58 Par: 2021-03-18 08:31:58 Alt: 2021-03-18 08:31:59
D211 | Network Management History Propulsion CAN | 9th Latest State Global Real Time |  | 50 | 328 | 32 | Unsigned | dec |  |  | 0 | 7158278.823 | x*1 | =0xFFFFFFFF | 正确值未提供 |  |  |  |  | 22 | Always/No | 22: 01 03 | No |  | NM history for Hybrid CAN. Implementation acc to general NM requirement for SPA. |  |  | DID: 2021-03-18 08:31:58 Par: 2021-03-18 08:31:56 Alt: 2021-03-18 08:31:58
D211 | Network Management History Propulsion CAN | 9th Latest State Global Real Time |  | 50 | 328 | 32 | Unsigned | dec |  |  | 0 | 7158278.823 | x*100 |  | ms |  |  |  |  | 22 | Always/No | 22: 01 03 | No |  | NM history for Hybrid CAN. Implementation acc to general NM requirement for SPA. |  |  | DID: 2021-03-18 08:31:58 Par: 2021-03-18 08:31:56 Alt: 2021-03-18 08:31:58
D211 | Network Management History Propulsion CAN | 10th Latest State NM History |  | 50 | 360 | 8 | Hex | hex |  |  |  |  | x*1 | =0x01 | 关闭 (电源开启后或重设后之初始状态) |  |  |  |  | 22 | Always/No | 22: 01 03 | No |  | NM history for Hybrid CAN. Implementation acc to general NM requirement for SPA. |  |  | DID: 2021-03-18 08:31:58 Par: 2021-03-18 08:31:57 Alt: 2021-03-18 08:31:58
D211 | Network Management History Propulsion CAN | 10th Latest State NM History |  | 50 | 360 | 8 | Hex | hex |  |  |  |  | x*1 | =0x02 | 总线休眠模式 |  |  |  |  | 22 | Always/No | 22: 01 03 | No |  | NM history for Hybrid CAN. Implementation acc to general NM requirement for SPA. |  |  | DID: 2021-03-18 08:31:58 Par: 2021-03-18 08:31:57 Alt: 2021-03-18 08:31:58
D211 | Network Management History Propulsion CAN | 10th Latest State NM History |  | 50 | 360 | 8 | Hex | hex |  |  |  |  | x*1 | =0x04 | 重复消息状态 |  |  |  |  | 22 | Always/No | 22: 01 03 | No |  | NM history for Hybrid CAN. Implementation acc to general NM requirement for SPA. |  |  | DID: 2021-03-18 08:31:58 Par: 2021-03-18 08:31:57 Alt: 2021-03-18 08:31:58
D211 | Network Management History Propulsion CAN | 10th Latest State NM History |  | 50 | 360 | 8 | Hex | hex |  |  |  |  | x*1 | =0x05 | 正常工作状态 |  |  |  |  | 22 | Always/No | 22: 01 03 | No |  | NM history for Hybrid CAN. Implementation acc to general NM requirement for SPA. |  |  | DID: 2021-03-18 08:31:58 Par: 2021-03-18 08:31:57 Alt: 2021-03-18 08:31:58
D211 | Network Management History Propulsion CAN | 10th Latest State NM History |  | 50 | 360 | 8 | Hex | hex |  |  |  |  | x*1 | =0x06 | 准备休眠状态 |  |  |  |  | 22 | Always/No | 22: 01 03 | No |  | NM history for Hybrid CAN. Implementation acc to general NM requirement for SPA. |  |  | DID: 2021-03-18 08:31:58 Par: 2021-03-18 08:31:57 Alt: 2021-03-18 08:31:58
D211 | Network Management History Propulsion CAN | 10th Latest State NM History |  | 50 | 360 | 8 | Hex | hex |  |  |  |  | x*1 | =0x07 | 准备总线休眠模式 |  |  |  |  | 22 | Always/No | 22: 01 03 | No |  | NM history for Hybrid CAN. Implementation acc to general NM requirement for SPA. |  |  | DID: 2021-03-18 08:31:58 Par: 2021-03-18 08:31:57 Alt: 2021-03-18 08:31:58
D211 | Network Management History Propulsion CAN | 10th Latest State NM History |  | 50 | 360 | 8 | Hex | hex |  |  |  |  | x*1 | =0x08 | CAN系统管理总线中断，恢复级别1 |  |  |  |  | 22 | Always/No | 22: 01 03 | No |  | NM history for Hybrid CAN. Implementation acc to general NM requirement for SPA. |  |  | DID: 2021-03-18 08:31:58 Par: 2021-03-18 08:31:57 Alt: 2021-03-18 08:31:58
D211 | Network Management History Propulsion CAN | 10th Latest State NM History |  | 50 | 360 | 8 | Hex | hex |  |  |  |  | x*1 | =0x09 | CAN系统管理总线中断，恢复级别2 |  |  |  |  | 22 | Always/No | 22: 01 03 | No |  | NM history for Hybrid CAN. Implementation acc to general NM requirement for SPA. |  |  | DID: 2021-03-18 08:31:58 Par: 2021-03-18 08:31:57 Alt: 2021-03-18 08:31:58
D211 | Network Management History Propulsion CAN | 10th Latest State NM History |  | 50 | 360 | 8 | Hex | hex |  |  |  |  | x*1 | =0x0A | 车架配置未认证 |  |  |  |  | 22 | Always/No | 22: 01 03 | No |  | NM history for Hybrid CAN. Implementation acc to general NM requirement for SPA. |  |  | DID: 2021-03-18 08:31:58 Par: 2021-03-18 08:31:57 Alt: 2021-03-18 08:31:58
D211 | Network Management History Propulsion CAN | 10th Latest State Global Real Time |  | 50 | 368 | 32 | Unsigned | dec |  |  | 0 | 7158278.823 | x*1 | =0xFFFFFFFF | 正确值未提供 |  |  |  |  | 22 | Always/No | 22: 01 03 | No |  | NM history for Hybrid CAN. Implementation acc to general NM requirement for SPA. |  |  | DID: 2021-03-18 08:31:58 Par: 2021-03-18 08:31:57 Alt: 2021-03-18 08:31:59
D211 | Network Management History Propulsion CAN | 10th Latest State Global Real Time |  | 50 | 368 | 32 | Unsigned | dec |  |  | 0 | 7158278.823 | x*100 |  | ms |  |  |  |  | 22 | Always/No | 22: 01 03 | No |  | NM history for Hybrid CAN. Implementation acc to general NM requirement for SPA. |  |  | DID: 2021-03-18 08:31:58 Par: 2021-03-18 08:31:57 Alt: 2021-03-18 08:31:59
D21F | Network Management History Powertrain Controls CAN | Latest State NM History |  | 50 | 0 | 8 | Hex | hex |  |  |  |  | x*1 | =0x01 | 关闭 (电源开启后或重设后之初始状态) |  |  |  |  | 22 | Always/No | 22: 01 03 | No |  |  |  |  | DID: 2021-03-18 08:31:56 Par: 2021-03-18 08:31:57 Alt: 2021-03-18 08:31:59
D21F | Network Management History Powertrain Controls CAN | Latest State NM History |  | 50 | 0 | 8 | Hex | hex |  |  |  |  | x*1 | =0x02 | 总线休眠模式 |  |  |  |  | 22 | Always/No | 22: 01 03 | No |  |  |  |  | DID: 2021-03-18 08:31:56 Par: 2021-03-18 08:31:57 Alt: 2021-03-18 08:31:59
D21F | Network Management History Powertrain Controls CAN | Latest State NM History |  | 50 | 0 | 8 | Hex | hex |  |  |  |  | x*1 | =0x04 | 重复消息状态 |  |  |  |  | 22 | Always/No | 22: 01 03 | No |  |  |  |  | DID: 2021-03-18 08:31:56 Par: 2021-03-18 08:31:57 Alt: 2021-03-18 08:31:59
D21F | Network Management History Powertrain Controls CAN | Latest State NM History |  | 50 | 0 | 8 | Hex | hex |  |  |  |  | x*1 | =0x05 | 正常工作状态 |  |  |  |  | 22 | Always/No | 22: 01 03 | No |  |  |  |  | DID: 2021-03-18 08:31:56 Par: 2021-03-18 08:31:57 Alt: 2021-03-18 08:31:59
D21F | Network Management History Powertrain Controls CAN | Latest State NM History |  | 50 | 0 | 8 | Hex | hex |  |  |  |  | x*1 | =0x06 | 准备休眠状态 |  |  |  |  | 22 | Always/No | 22: 01 03 | No |  |  |  |  | DID: 2021-03-18 08:31:56 Par: 2021-03-18 08:31:57 Alt: 2021-03-18 08:31:59
D21F | Network Management History Powertrain Controls CAN | Latest State NM History |  | 50 | 0 | 8 | Hex | hex |  |  |  |  | x*1 | =0x07 | 准备总线休眠模式 |  |  |  |  | 22 | Always/No | 22: 01 03 | No |  |  |  |  | DID: 2021-03-18 08:31:56 Par: 2021-03-18 08:31:57 Alt: 2021-03-18 08:31:59
D21F | Network Management History Powertrain Controls CAN | Latest State NM History |  | 50 | 0 | 8 | Hex | hex |  |  |  |  | x*1 | =0x08 | CAN系统管理总线中断，恢复级别1 |  |  |  |  | 22 | Always/No | 22: 01 03 | No |  |  |  |  | DID: 2021-03-18 08:31:56 Par: 2021-03-18 08:31:57 Alt: 2021-03-18 08:31:59
D21F | Network Management History Powertrain Controls CAN | Latest State NM History |  | 50 | 0 | 8 | Hex | hex |  |  |  |  | x*1 | =0x09 | CAN系统管理总线中断，恢复级别2 |  |  |  |  | 22 | Always/No | 22: 01 03 | No |  |  |  |  | DID: 2021-03-18 08:31:56 Par: 2021-03-18 08:31:57 Alt: 2021-03-18 08:31:59
D21F | Network Management History Powertrain Controls CAN | Latest State NM History |  | 50 | 0 | 8 | Hex | hex |  |  |  |  | x*1 | =0x0A | 车架配置未认证 |  |  |  |  | 22 | Always/No | 22: 01 03 | No |  |  |  |  | DID: 2021-03-18 08:31:56 Par: 2021-03-18 08:31:57 Alt: 2021-03-18 08:31:59
D21F | Network Management History Powertrain Controls CAN | Latest State Global Real Time |  | 50 | 8 | 32 | Unsigned | dec |  |  | 0 | 7158278.823 | x*1 | =0xFFFFFFFF | 正确值未提供 |  |  |  |  | 22 | Always/No | 22: 01 03 | No |  |  |  |  | DID: 2021-03-18 08:31:56 Par: 2021-03-18 08:31:58 Alt: 2021-03-18 08:31:59
D21F | Network Management History Powertrain Controls CAN | Latest State Global Real Time |  | 50 | 8 | 32 | Unsigned | dec |  |  | 0 | 7158278.823 | x*100 |  | ms |  |  |  |  | 22 | Always/No | 22: 01 03 | No |  |  |  |  | DID: 2021-03-18 08:31:56 Par: 2021-03-18 08:31:58 Alt: 2021-03-18 08:31:59
D21F | Network Management History Powertrain Controls CAN | 2nd Latest State NM History |  | 50 | 40 | 8 | Hex | hex |  |  |  |  | x*1 | =0x01 | 关闭 (电源开启后或重设后之初始状态) |  |  |  |  | 22 | Always/No | 22: 01 03 | No |  |  |  |  | DID: 2021-03-18 08:31:56 Par: 2021-03-18 08:31:56 Alt: 2021-03-18 08:31:58
D21F | Network Management History Powertrain Controls CAN | 2nd Latest State NM History |  | 50 | 40 | 8 | Hex | hex |  |  |  |  | x*1 | =0x02 | 总线休眠模式 |  |  |  |  | 22 | Always/No | 22: 01 03 | No |  |  |  |  | DID: 2021-03-18 08:31:56 Par: 2021-03-18 08:31:56 Alt: 2021-03-18 08:31:58
D21F | Network Management History Powertrain Controls CAN | 2nd Latest State NM History |  | 50 | 40 | 8 | Hex | hex |  |  |  |  | x*1 | =0x04 | 重复消息状态 |  |  |  |  | 22 | Always/No | 22: 01 03 | No |  |  |  |  | DID: 2021-03-18 08:31:56 Par: 2021-03-18 08:31:56 Alt: 2021-03-18 08:31:58
D21F | Network Management History Powertrain Controls CAN | 2nd Latest State NM History |  | 50 | 40 | 8 | Hex | hex |  |  |  |  | x*1 | =0x05 | 正常工作状态 |  |  |  |  | 22 | Always/No | 22: 01 03 | No |  |  |  |  | DID: 2021-03-18 08:31:56 Par: 2021-03-18 08:31:56 Alt: 2021-03-18 08:31:58
D21F | Network Management History Powertrain Controls CAN | 2nd Latest State NM History |  | 50 | 40 | 8 | Hex | hex |  |  |  |  | x*1 | =0x06 | 准备休眠状态 |  |  |  |  | 22 | Always/No | 22: 01 03 | No |  |  |  |  | DID: 2021-03-18 08:31:56 Par: 2021-03-18 08:31:56 Alt: 2021-03-18 08:31:58
D21F | Network Management History Powertrain Controls CAN | 2nd Latest State NM History |  | 50 | 40 | 8 | Hex | hex |  |  |  |  | x*1 | =0x07 | 准备总线休眠模式 |  |  |  |  | 22 | Always/No | 22: 01 03 | No |  |  |  |  | DID: 2021-03-18 08:31:56 Par: 2021-03-18 08:31:56 Alt: 2021-03-18 08:31:58
D21F | Network Management History Powertrain Controls CAN | 2nd Latest State NM History |  | 50 | 40 | 8 | Hex | hex |  |  |  |  | x*1 | =0x08 | CAN系统管理总线中断，恢复级别1 |  |  |  |  | 22 | Always/No | 22: 01 03 | No |  |  |  |  | DID: 2021-03-18 08:31:56 Par: 2021-03-18 08:31:56 Alt: 2021-03-18 08:31:58
D21F | Network Management History Powertrain Controls CAN | 2nd Latest State NM History |  | 50 | 40 | 8 | Hex | hex |  |  |  |  | x*1 | =0x09 | CAN系统管理总线中断，恢复级别2 |  |  |  |  | 22 | Always/No | 22: 01 03 | No |  |  |  |  | DID: 2021-03-18 08:31:56 Par: 2021-03-18 08:31:56 Alt: 2021-03-18 08:31:58
D21F | Network Management History Powertrain Controls CAN | 2nd Latest State NM History |  | 50 | 40 | 8 | Hex | hex |  |  |  |  | x*1 | =0x0A | 车架配置未认证 |  |  |  |  | 22 | Always/No | 22: 01 03 | No |  |  |  |  | DID: 2021-03-18 08:31:56 Par: 2021-03-18 08:31:56 Alt: 2021-03-18 08:31:58
D21F | Network Management History Powertrain Controls CAN | 2nd Latest State Global Real Time |  | 50 | 48 | 32 | Unsigned | dec |  |  | 0 | 7158278.823 | x*1 | =0xFFFFFFFF | 正确值未提供 |  |  |  |  | 22 | Always/No | 22: 01 03 | No |  |  |  |  | DID: 2021-03-18 08:31:56 Par: 2021-03-18 08:31:57 Alt: 2021-03-18 08:31:59
D21F | Network Management History Powertrain Controls CAN | 2nd Latest State Global Real Time |  | 50 | 48 | 32 | Unsigned | dec |  |  | 0 | 7158278.823 | x*100 |  | ms |  |  |  |  | 22 | Always/No | 22: 01 03 | No |  |  |  |  | DID: 2021-03-18 08:31:56 Par: 2021-03-18 08:31:57 Alt: 2021-03-18 08:31:59
D21F | Network Management History Powertrain Controls CAN | 3rd Latest State NM History |  | 50 | 80 | 8 | Hex | hex |  |  |  |  | x*1 | =0x01 | 关闭 (电源开启后或重设后之初始状态) |  |  |  |  | 22 | Always/No | 22: 01 03 | No |  |  |  |  | DID: 2021-03-18 08:31:56 Par: 2021-03-18 08:31:58 Alt: 2021-03-18 08:31:59
D21F | Network Management History Powertrain Controls CAN | 3rd Latest State NM History |  | 50 | 80 | 8 | Hex | hex |  |  |  |  | x*1 | =0x02 | 总线休眠模式 |  |  |  |  | 22 | Always/No | 22: 01 03 | No |  |  |  |  | DID: 2021-03-18 08:31:56 Par: 2021-03-18 08:31:58 Alt: 2021-03-18 08:31:59
D21F | Network Management History Powertrain Controls CAN | 3rd Latest State NM History |  | 50 | 80 | 8 | Hex | hex |  |  |  |  | x*1 | =0x04 | 重复消息状态 |  |  |  |  | 22 | Always/No | 22: 01 03 | No |  |  |  |  | DID: 2021-03-18 08:31:56 Par: 2021-03-18 08:31:58 Alt: 2021-03-18 08:31:59
D21F | Network Management History Powertrain Controls CAN | 3rd Latest State NM History |  | 50 | 80 | 8 | Hex | hex |  |  |  |  | x*1 | =0x05 | 正常工作状态 |  |  |  |  | 22 | Always/No | 22: 01 03 | No |  |  |  |  | DID: 2021-03-18 08:31:56 Par: 2021-03-18 08:31:58 Alt: 2021-03-18 08:31:59
D21F | Network Management History Powertrain Controls CAN | 3rd Latest State NM History |  | 50 | 80 | 8 | Hex | hex |  |  |  |  | x*1 | =0x06 | 准备休眠状态 |  |  |  |  | 22 | Always/No | 22: 01 03 | No |  |  |  |  | DID: 2021-03-18 08:31:56 Par: 2021-03-18 08:31:58 Alt: 2021-03-18 08:31:59
D21F | Network Management History Powertrain Controls CAN | 3rd Latest State NM History |  | 50 | 80 | 8 | Hex | hex |  |  |  |  | x*1 | =0x07 | 准备总线休眠模式 |  |  |  |  | 22 | Always/No | 22: 01 03 | No |  |  |  |  | DID: 2021-03-18 08:31:56 Par: 2021-03-18 08:31:58 Alt: 2021-03-18 08:31:59
D21F | Network Management History Powertrain Controls CAN | 3rd Latest State NM History |  | 50 | 80 | 8 | Hex | hex |  |  |  |  | x*1 | =0x08 | CAN系统管理总线中断，恢复级别1 |  |  |  |  | 22 | Always/No | 22: 01 03 | No |  |  |  |  | DID: 2021-03-18 08:31:56 Par: 2021-03-18 08:31:58 Alt: 2021-03-18 08:31:59
D21F | Network Management History Powertrain Controls CAN | 3rd Latest State NM History |  | 50 | 80 | 8 | Hex | hex |  |  |  |  | x*1 | =0x09 | CAN系统管理总线中断，恢复级别2 |  |  |  |  | 22 | Always/No | 22: 01 03 | No |  |  |  |  | DID: 2021-03-18 08:31:56 Par: 2021-03-18 08:31:58 Alt: 2021-03-18 08:31:59
D21F | Network Management History Powertrain Controls CAN | 3rd Latest State NM History |  | 50 | 80 | 8 | Hex | hex |  |  |  |  | x*1 | =0x0A | 车架配置未认证 |  |  |  |  | 22 | Always/No | 22: 01 03 | No |  |  |  |  | DID: 2021-03-18 08:31:56 Par: 2021-03-18 08:31:58 Alt: 2021-03-18 08:31:59
D21F | Network Management History Powertrain Controls CAN | 3rd Latest State Global Real Time |  | 50 | 88 | 32 | Unsigned | dec |  |  | 0 | 7158278.823 | x*1 | =0xFFFFFFFF | 正确值未提供 |  |  |  |  | 22 | Always/No | 22: 01 03 | No |  |  |  |  | DID: 2021-03-18 08:31:56 Par: 2021-03-18 08:31:57 Alt: 2021-03-18 08:31:58
D21F | Network Management History Powertrain Controls CAN | 3rd Latest State Global Real Time |  | 50 | 88 | 32 | Unsigned | dec |  |  | 0 | 7158278.823 | x*100 |  | ms |  |  |  |  | 22 | Always/No | 22: 01 03 | No |  |  |  |  | DID: 2021-03-18 08:31:56 Par: 2021-03-18 08:31:57 Alt: 2021-03-18 08:31:58
D21F | Network Management History Powertrain Controls CAN | 4th Latest State NM History |  | 50 | 120 | 8 | Hex | hex |  |  |  |  | x*1 | =0x01 | 关闭 (电源开启后或重设后之初始状态) |  |  |  |  | 22 | Always/No | 22: 01 03 | No |  |  |  |  | DID: 2021-03-18 08:31:56 Par: 2021-03-18 08:31:57 Alt: 2021-03-18 08:31:59
D21F | Network Management History Powertrain Controls CAN | 4th Latest State NM History |  | 50 | 120 | 8 | Hex | hex |  |  |  |  | x*1 | =0x02 | 总线休眠模式 |  |  |  |  | 22 | Always/No | 22: 01 03 | No |  |  |  |  | DID: 2021-03-18 08:31:56 Par: 2021-03-18 08:31:57 Alt: 2021-03-18 08:31:59
D21F | Network Management History Powertrain Controls CAN | 4th Latest State NM History |  | 50 | 120 | 8 | Hex | hex |  |  |  |  | x*1 | =0x04 | 重复消息状态 |  |  |  |  | 22 | Always/No | 22: 01 03 | No |  |  |  |  | DID: 2021-03-18 08:31:56 Par: 2021-03-18 08:31:57 Alt: 2021-03-18 08:31:59
D21F | Network Management History Powertrain Controls CAN | 4th Latest State NM History |  | 50 | 120 | 8 | Hex | hex |  |  |  |  | x*1 | =0x05 | 正常工作状态 |  |  |  |  | 22 | Always/No | 22: 01 03 | No |  |  |  |  | DID: 2021-03-18 08:31:56 Par: 2021-03-18 08:31:57 Alt: 2021-03-18 08:31:59
D21F | Network Management History Powertrain Controls CAN | 4th Latest State NM History |  | 50 | 120 | 8 | Hex | hex |  |  |  |  | x*1 | =0x06 | 准备休眠状态 |  |  |  |  | 22 | Always/No | 22: 01 03 | No |  |  |  |  | DID: 2021-03-18 08:31:56 Par: 2021-03-18 08:31:57 Alt: 2021-03-18 08:31:59
D21F | Network Management History Powertrain Controls CAN | 4th Latest State NM History |  | 50 | 120 | 8 | Hex | hex |  |  |  |  | x*1 | =0x07 | 准备总线休眠模式 |  |  |  |  | 22 | Always/No | 22: 01 03 | No |  |  |  |  | DID: 2021-03-18 08:31:56 Par: 2021-03-18 08:31:57 Alt: 2021-03-18 08:31:59
D21F | Network Management History Powertrain Controls CAN | 4th Latest State NM History |  | 50 | 120 | 8 | Hex | hex |  |  |  |  | x*1 | =0x08 | CAN系统管理总线中断，恢复级别1 |  |  |  |  | 22 | Always/No | 22: 01 03 | No |  |  |  |  | DID: 2021-03-18 08:31:56 Par: 2021-03-18 08:31:57 Alt: 2021-03-18 08:31:59
D21F | Network Management History Powertrain Controls CAN | 4th Latest State NM History |  | 50 | 120 | 8 | Hex | hex |  |  |  |  | x*1 | =0x09 | CAN系统管理总线中断，恢复级别2 |  |  |  |  | 22 | Always/No | 22: 01 03 | No |  |  |  |  | DID: 2021-03-18 08:31:56 Par: 2021-03-18 08:31:57 Alt: 2021-03-18 08:31:59
D21F | Network Management History Powertrain Controls CAN | 4th Latest State NM History |  | 50 | 120 | 8 | Hex | hex |  |  |  |  | x*1 | =0x0A | 车架配置未认证 |  |  |  |  | 22 | Always/No | 22: 01 03 | No |  |  |  |  | DID: 2021-03-18 08:31:56 Par: 2021-03-18 08:31:57 Alt: 2021-03-18 08:31:59
D21F | Network Management History Powertrain Controls CAN | 4th Latest State Global Real Time |  | 50 | 128 | 32 | Unsigned | dec |  |  | 0 | 7158278.823 | x*1 | =0xFFFFFFFF | 正确值未提供 |  |  |  |  | 22 | Always/No | 22: 01 03 | No |  |  |  |  | DID: 2021-03-18 08:31:56 Par: 2021-03-18 08:31:58 Alt: 2021-03-18 08:31:59
D21F | Network Management History Powertrain Controls CAN | 4th Latest State Global Real Time |  | 50 | 128 | 32 | Unsigned | dec |  |  | 0 | 7158278.823 | x*100 |  | ms |  |  |  |  | 22 | Always/No | 22: 01 03 | No |  |  |  |  | DID: 2021-03-18 08:31:56 Par: 2021-03-18 08:31:58 Alt: 2021-03-18 08:31:59
D21F | Network Management History Powertrain Controls CAN | 5th Latest State NM History |  | 50 | 160 | 8 | Hex | hex |  |  |  |  | x*1 | =0x01 | 关闭 (电源开启后或重设后之初始状态) |  |  |  |  | 22 | Always/No | 22: 01 03 | No |  |  |  |  | DID: 2021-03-18 08:31:56 Par: 2021-03-18 08:31:57 Alt: 2021-03-18 08:31:59
D21F | Network Management History Powertrain Controls CAN | 5th Latest State NM History |  | 50 | 160 | 8 | Hex | hex |  |  |  |  | x*1 | =0x02 | 总线休眠模式 |  |  |  |  | 22 | Always/No | 22: 01 03 | No |  |  |  |  | DID: 2021-03-18 08:31:56 Par: 2021-03-18 08:31:57 Alt: 2021-03-18 08:31:59
D21F | Network Management History Powertrain Controls CAN | 5th Latest State NM History |  | 50 | 160 | 8 | Hex | hex |  |  |  |  | x*1 | =0x04 | 重复消息状态 |  |  |  |  | 22 | Always/No | 22: 01 03 | No |  |  |  |  | DID: 2021-03-18 08:31:56 Par: 2021-03-18 08:31:57 Alt: 2021-03-18 08:31:59
D21F | Network Management History Powertrain Controls CAN | 5th Latest State NM History |  | 50 | 160 | 8 | Hex | hex |  |  |  |  | x*1 | =0x05 | 正常工作状态 |  |  |  |  | 22 | Always/No | 22: 01 03 | No |  |  |  |  | DID: 2021-03-18 08:31:56 Par: 2021-03-18 08:31:57 Alt: 2021-03-18 08:31:59
D21F | Network Management History Powertrain Controls CAN | 5th Latest State NM History |  | 50 | 160 | 8 | Hex | hex |  |  |  |  | x*1 | =0x06 | 准备休眠状态 |  |  |  |  | 22 | Always/No | 22: 01 03 | No |  |  |  |  | DID: 2021-03-18 08:31:56 Par: 2021-03-18 08:31:57 Alt: 2021-03-18 08:31:59
D21F | Network Management History Powertrain Controls CAN | 5th Latest State NM History |  | 50 | 160 | 8 | Hex | hex |  |  |  |  | x*1 | =0x07 | 准备总线休眠模式 |  |  |  |  | 22 | Always/No | 22: 01 03 | No |  |  |  |  | DID: 2021-03-18 08:31:56 Par: 2021-03-18 08:31:57 Alt: 2021-03-18 08:31:59
D21F | Network Management History Powertrain Controls CAN | 5th Latest State NM History |  | 50 | 160 | 8 | Hex | hex |  |  |  |  | x*1 | =0x08 | CAN系统管理总线中断，恢复级别1 |  |  |  |  | 22 | Always/No | 22: 01 03 | No |  |  |  |  | DID: 2021-03-18 08:31:56 Par: 2021-03-18 08:31:57 Alt: 2021-03-18 08:31:59
D21F | Network Management History Powertrain Controls CAN | 5th Latest State NM History |  | 50 | 160 | 8 | Hex | hex |  |  |  |  | x*1 | =0x09 | CAN系统管理总线中断，恢复级别2 |  |  |  |  | 22 | Always/No | 22: 01 03 | No |  |  |  |  | DID: 2021-03-18 08:31:56 Par: 2021-03-18 08:31:57 Alt: 2021-03-18 08:31:59
D21F | Network Management History Powertrain Controls CAN | 5th Latest State NM History |  | 50 | 160 | 8 | Hex | hex |  |  |  |  | x*1 | =0x0A | 车架配置未认证 |  |  |  |  | 22 | Always/No | 22: 01 03 | No |  |  |  |  | DID: 2021-03-18 08:31:56 Par: 2021-03-18 08:31:57 Alt: 2021-03-18 08:31:59
D21F | Network Management History Powertrain Controls CAN | 5th Latest State Global Real Time |  | 50 | 168 | 32 | Unsigned | dec |  |  | 0 | 7158278.823 | x*1 | =0xFFFFFFFF | 正确值未提供 |  |  |  |  | 22 | Always/No | 22: 01 03 | No |  |  |  |  | DID: 2021-03-18 08:31:56 Par: 2021-03-18 08:31:57 Alt: 2021-03-18 08:31:59
D21F | Network Management History Powertrain Controls CAN | 5th Latest State Global Real Time |  | 50 | 168 | 32 | Unsigned | dec |  |  | 0 | 7158278.823 | x*100 |  | ms |  |  |  |  | 22 | Always/No | 22: 01 03 | No |  |  |  |  | DID: 2021-03-18 08:31:56 Par: 2021-03-18 08:31:57 Alt: 2021-03-18 08:31:59
D21F | Network Management History Powertrain Controls CAN | 6th Latest State NM History |  | 50 | 200 | 8 | Hex | hex |  |  |  |  | x*1 | =0x01 | 关闭 (电源开启后或重设后之初始状态) |  |  |  |  | 22 | Always/No | 22: 01 03 | No |  |  |  |  | DID: 2021-03-18 08:31:56 Par: 2021-03-18 08:31:56 Alt: 2021-03-18 08:31:58
D21F | Network Management History Powertrain Controls CAN | 6th Latest State NM History |  | 50 | 200 | 8 | Hex | hex |  |  |  |  | x*1 | =0x02 | 总线休眠模式 |  |  |  |  | 22 | Always/No | 22: 01 03 | No |  |  |  |  | DID: 2021-03-18 08:31:56 Par: 2021-03-18 08:31:56 Alt: 2021-03-18 08:31:58
D21F | Network Management History Powertrain Controls CAN | 6th Latest State NM History |  | 50 | 200 | 8 | Hex | hex |  |  |  |  | x*1 | =0x04 | 重复消息状态 |  |  |  |  | 22 | Always/No | 22: 01 03 | No |  |  |  |  | DID: 2021-03-18 08:31:56 Par: 2021-03-18 08:31:56 Alt: 2021-03-18 08:31:58
D21F | Network Management History Powertrain Controls CAN | 6th Latest State NM History |  | 50 | 200 | 8 | Hex | hex |  |  |  |  | x*1 | =0x05 | 正常工作状态 |  |  |  |  | 22 | Always/No | 22: 01 03 | No |  |  |  |  | DID: 2021-03-18 08:31:56 Par: 2021-03-18 08:31:56 Alt: 2021-03-18 08:31:58
D21F | Network Management History Powertrain Controls CAN | 6th Latest State NM History |  | 50 | 200 | 8 | Hex | hex |  |  |  |  | x*1 | =0x06 | 准备休眠状态 |  |  |  |  | 22 | Always/No | 22: 01 03 | No |  |  |  |  | DID: 2021-03-18 08:31:56 Par: 2021-03-18 08:31:56 Alt: 2021-03-18 08:31:58
D21F | Network Management History Powertrain Controls CAN | 6th Latest State NM History |  | 50 | 200 | 8 | Hex | hex |  |  |  |  | x*1 | =0x07 | 准备总线休眠模式 |  |  |  |  | 22 | Always/No | 22: 01 03 | No |  |  |  |  | DID: 2021-03-18 08:31:56 Par: 2021-03-18 08:31:56 Alt: 2021-03-18 08:31:58
D21F | Network Management History Powertrain Controls CAN | 6th Latest State NM History |  | 50 | 200 | 8 | Hex | hex |  |  |  |  | x*1 | =0x08 | CAN系统管理总线中断，恢复级别1 |  |  |  |  | 22 | Always/No | 22: 01 03 | No |  |  |  |  | DID: 2021-03-18 08:31:56 Par: 2021-03-18 08:31:56 Alt: 2021-03-18 08:31:58
D21F | Network Management History Powertrain Controls CAN | 6th Latest State NM History |  | 50 | 200 | 8 | Hex | hex |  |  |  |  | x*1 | =0x09 | CAN系统管理总线中断，恢复级别2 |  |  |  |  | 22 | Always/No | 22: 01 03 | No |  |  |  |  | DID: 2021-03-18 08:31:56 Par: 2021-03-18 08:31:56 Alt: 2021-03-18 08:31:58
D21F | Network Management History Powertrain Controls CAN | 6th Latest State NM History |  | 50 | 200 | 8 | Hex | hex |  |  |  |  | x*1 | =0x0A | 车架配置未认证 |  |  |  |  | 22 | Always/No | 22: 01 03 | No |  |  |  |  | DID: 2021-03-18 08:31:56 Par: 2021-03-18 08:31:56 Alt: 2021-03-18 08:31:58
D21F | Network Management History Powertrain Controls CAN | 6th Latest State Global Real Time |  | 50 | 208 | 32 | Unsigned | dec |  |  | 0 | 7158278.823 | x*1 | =0xFFFFFFFF | 正确值未提供 |  |  |  |  | 22 | Always/No | 22: 01 03 | No |  |  |  |  | DID: 2021-03-18 08:31:56 Par: 2021-03-18 08:31:57 Alt: 2021-03-18 08:31:58
D21F | Network Management History Powertrain Controls CAN | 6th Latest State Global Real Time |  | 50 | 208 | 32 | Unsigned | dec |  |  | 0 | 7158278.823 | x*100 |  | ms |  |  |  |  | 22 | Always/No | 22: 01 03 | No |  |  |  |  | DID: 2021-03-18 08:31:56 Par: 2021-03-18 08:31:57 Alt: 2021-03-18 08:31:58
D21F | Network Management History Powertrain Controls CAN | 7th Latest State NM History |  | 50 | 240 | 8 | Hex | hex |  |  |  |  | x*1 | =0x01 | 关闭 (电源开启后或重设后之初始状态) |  |  |  |  | 22 | Always/No | 22: 01 03 | No |  |  |  |  | DID: 2021-03-18 08:31:56 Par: 2021-03-18 08:31:57 Alt: 2021-03-18 08:31:59
D21F | Network Management History Powertrain Controls CAN | 7th Latest State NM History |  | 50 | 240 | 8 | Hex | hex |  |  |  |  | x*1 | =0x02 | 总线休眠模式 |  |  |  |  | 22 | Always/No | 22: 01 03 | No |  |  |  |  | DID: 2021-03-18 08:31:56 Par: 2021-03-18 08:31:57 Alt: 2021-03-18 08:31:59
D21F | Network Management History Powertrain Controls CAN | 7th Latest State NM History |  | 50 | 240 | 8 | Hex | hex |  |  |  |  | x*1 | =0x04 | 重复消息状态 |  |  |  |  | 22 | Always/No | 22: 01 03 | No |  |  |  |  | DID: 2021-03-18 08:31:56 Par: 2021-03-18 08:31:57 Alt: 2021-03-18 08:31:59
D21F | Network Management History Powertrain Controls CAN | 7th Latest State NM History |  | 50 | 240 | 8 | Hex | hex |  |  |  |  | x*1 | =0x05 | 正常工作状态 |  |  |  |  | 22 | Always/No | 22: 01 03 | No |  |  |  |  | DID: 2021-03-18 08:31:56 Par: 2021-03-18 08:31:57 Alt: 2021-03-18 08:31:59
D21F | Network Management History Powertrain Controls CAN | 7th Latest State NM History |  | 50 | 240 | 8 | Hex | hex |  |  |  |  | x*1 | =0x06 | 准备休眠状态 |  |  |  |  | 22 | Always/No | 22: 01 03 | No |  |  |  |  | DID: 2021-03-18 08:31:56 Par: 2021-03-18 08:31:57 Alt: 2021-03-18 08:31:59
D21F | Network Management History Powertrain Controls CAN | 7th Latest State NM History |  | 50 | 240 | 8 | Hex | hex |  |  |  |  | x*1 | =0x07 | 准备总线休眠模式 |  |  |  |  | 22 | Always/No | 22: 01 03 | No |  |  |  |  | DID: 2021-03-18 08:31:56 Par: 2021-03-18 08:31:57 Alt: 2021-03-18 08:31:59
D21F | Network Management History Powertrain Controls CAN | 7th Latest State NM History |  | 50 | 240 | 8 | Hex | hex |  |  |  |  | x*1 | =0x08 | CAN系统管理总线中断，恢复级别1 |  |  |  |  | 22 | Always/No | 22: 01 03 | No |  |  |  |  | DID: 2021-03-18 08:31:56 Par: 2021-03-18 08:31:57 Alt: 2021-03-18 08:31:59
D21F | Network Management History Powertrain Controls CAN | 7th Latest State NM History |  | 50 | 240 | 8 | Hex | hex |  |  |  |  | x*1 | =0x09 | CAN系统管理总线中断，恢复级别2 |  |  |  |  | 22 | Always/No | 22: 01 03 | No |  |  |  |  | DID: 2021-03-18 08:31:56 Par: 2021-03-18 08:31:57 Alt: 2021-03-18 08:31:59
D21F | Network Management History Powertrain Controls CAN | 7th Latest State NM History |  | 50 | 240 | 8 | Hex | hex |  |  |  |  | x*1 | =0x0A | 车架配置未认证 |  |  |  |  | 22 | Always/No | 22: 01 03 | No |  |  |  |  | DID: 2021-03-18 08:31:56 Par: 2021-03-18 08:31:57 Alt: 2021-03-18 08:31:59
D21F | Network Management History Powertrain Controls CAN | 7th Latest State Global Real Time |  | 50 | 248 | 32 | Unsigned | dec |  |  | 0 | 7158278.823 | x*1 | =0xFFFFFFFF | 正确值未提供 |  |  |  |  | 22 | Always/No | 22: 01 03 | No |  |  |  |  | DID: 2021-03-18 08:31:56 Par: 2021-03-18 08:31:56 Alt: 2021-03-18 08:31:58
D21F | Network Management History Powertrain Controls CAN | 7th Latest State Global Real Time |  | 50 | 248 | 32 | Unsigned | dec |  |  | 0 | 7158278.823 | x*100 |  | ms |  |  |  |  | 22 | Always/No | 22: 01 03 | No |  |  |  |  | DID: 2021-03-18 08:31:56 Par: 2021-03-18 08:31:56 Alt: 2021-03-18 08:31:58
D21F | Network Management History Powertrain Controls CAN | 8th Latest State NM History |  | 50 | 280 | 8 | Hex | hex |  |  |  |  | x*1 | =0x01 | 关闭 (电源开启后或重设后之初始状态) |  |  |  |  | 22 | Always/No | 22: 01 03 | No |  |  |  |  | DID: 2021-03-18 08:31:56 Par: 2021-03-18 08:31:57 Alt: 2021-03-18 08:31:58
D21F | Network Management History Powertrain Controls CAN | 8th Latest State NM History |  | 50 | 280 | 8 | Hex | hex |  |  |  |  | x*1 | =0x02 | 总线休眠模式 |  |  |  |  | 22 | Always/No | 22: 01 03 | No |  |  |  |  | DID: 2021-03-18 08:31:56 Par: 2021-03-18 08:31:57 Alt: 2021-03-18 08:31:58
D21F | Network Management History Powertrain Controls CAN | 8th Latest State NM History |  | 50 | 280 | 8 | Hex | hex |  |  |  |  | x*1 | =0x04 | 重复消息状态 |  |  |  |  | 22 | Always/No | 22: 01 03 | No |  |  |  |  | DID: 2021-03-18 08:31:56 Par: 2021-03-18 08:31:57 Alt: 2021-03-18 08:31:58
D21F | Network Management History Powertrain Controls CAN | 8th Latest State NM History |  | 50 | 280 | 8 | Hex | hex |  |  |  |  | x*1 | =0x05 | 正常工作状态 |  |  |  |  | 22 | Always/No | 22: 01 03 | No |  |  |  |  | DID: 2021-03-18 08:31:56 Par: 2021-03-18 08:31:57 Alt: 2021-03-18 08:31:58
D21F | Network Management History Powertrain Controls CAN | 8th Latest State NM History |  | 50 | 280 | 8 | Hex | hex |  |  |  |  | x*1 | =0x06 | 准备休眠状态 |  |  |  |  | 22 | Always/No | 22: 01 03 | No |  |  |  |  | DID: 2021-03-18 08:31:56 Par: 2021-03-18 08:31:57 Alt: 2021-03-18 08:31:58
D21F | Network Management History Powertrain Controls CAN | 8th Latest State NM History |  | 50 | 280 | 8 | Hex | hex |  |  |  |  | x*1 | =0x07 | 准备总线休眠模式 |  |  |  |  | 22 | Always/No | 22: 01 03 | No |  |  |  |  | DID: 2021-03-18 08:31:56 Par: 2021-03-18 08:31:57 Alt: 2021-03-18 08:31:58
D21F | Network Management History Powertrain Controls CAN | 8th Latest State NM History |  | 50 | 280 | 8 | Hex | hex |  |  |  |  | x*1 | =0x08 | CAN系统管理总线中断，恢复级别1 |  |  |  |  | 22 | Always/No | 22: 01 03 | No |  |  |  |  | DID: 2021-03-18 08:31:56 Par: 2021-03-18 08:31:57 Alt: 2021-03-18 08:31:58
D21F | Network Management History Powertrain Controls CAN | 8th Latest State NM History |  | 50 | 280 | 8 | Hex | hex |  |  |  |  | x*1 | =0x09 | CAN系统管理总线中断，恢复级别2 |  |  |  |  | 22 | Always/No | 22: 01 03 | No |  |  |  |  | DID: 2021-03-18 08:31:56 Par: 2021-03-18 08:31:57 Alt: 2021-03-18 08:31:58
D21F | Network Management History Powertrain Controls CAN | 8th Latest State NM History |  | 50 | 280 | 8 | Hex | hex |  |  |  |  | x*1 | =0x0A | 车架配置未认证 |  |  |  |  | 22 | Always/No | 22: 01 03 | No |  |  |  |  | DID: 2021-03-18 08:31:56 Par: 2021-03-18 08:31:57 Alt: 2021-03-18 08:31:58
D21F | Network Management History Powertrain Controls CAN | 8th Latest State Global Real Time |  | 50 | 288 | 32 | Unsigned | dec |  |  | 0 | 7158278.823 | x*1 | =0xFFFFFFFF | 正确值未提供 |  |  |  |  | 22 | Always/No | 22: 01 03 | No |  |  |  |  | DID: 2021-03-18 08:31:56 Par: 2021-03-18 08:31:58 Alt: 2021-03-18 08:31:59
D21F | Network Management History Powertrain Controls CAN | 8th Latest State Global Real Time |  | 50 | 288 | 32 | Unsigned | dec |  |  | 0 | 7158278.823 | x*100 |  | ms |  |  |  |  | 22 | Always/No | 22: 01 03 | No |  |  |  |  | DID: 2021-03-18 08:31:56 Par: 2021-03-18 08:31:58 Alt: 2021-03-18 08:31:59
D21F | Network Management History Powertrain Controls CAN | 9th Latest State NM History |  | 50 | 320 | 8 | Hex | hex |  |  |  |  | x*1 | =0x01 | 关闭 (电源开启后或重设后之初始状态) |  |  |  |  | 22 | Always/No | 22: 01 03 | No |  |  |  |  | DID: 2021-03-18 08:31:56 Par: 2021-03-18 08:31:56 Alt: 2021-03-18 08:31:58
D21F | Network Management History Powertrain Controls CAN | 9th Latest State NM History |  | 50 | 320 | 8 | Hex | hex |  |  |  |  | x*1 | =0x02 | 总线休眠模式 |  |  |  |  | 22 | Always/No | 22: 01 03 | No |  |  |  |  | DID: 2021-03-18 08:31:56 Par: 2021-03-18 08:31:56 Alt: 2021-03-18 08:31:58
D21F | Network Management History Powertrain Controls CAN | 9th Latest State NM History |  | 50 | 320 | 8 | Hex | hex |  |  |  |  | x*1 | =0x04 | 重复消息状态 |  |  |  |  | 22 | Always/No | 22: 01 03 | No |  |  |  |  | DID: 2021-03-18 08:31:56 Par: 2021-03-18 08:31:56 Alt: 2021-03-18 08:31:58
D21F | Network Management History Powertrain Controls CAN | 9th Latest State NM History |  | 50 | 320 | 8 | Hex | hex |  |  |  |  | x*1 | =0x05 | 正常工作状态 |  |  |  |  | 22 | Always/No | 22: 01 03 | No |  |  |  |  | DID: 2021-03-18 08:31:56 Par: 2021-03-18 08:31:56 Alt: 2021-03-18 08:31:58
D21F | Network Management History Powertrain Controls CAN | 9th Latest State NM History |  | 50 | 320 | 8 | Hex | hex |  |  |  |  | x*1 | =0x06 | 准备休眠状态 |  |  |  |  | 22 | Always/No | 22: 01 03 | No |  |  |  |  | DID: 2021-03-18 08:31:56 Par: 2021-03-18 08:31:56 Alt: 2021-03-18 08:31:58
D21F | Network Management History Powertrain Controls CAN | 9th Latest State NM History |  | 50 | 320 | 8 | Hex | hex |  |  |  |  | x*1 | =0x07 | 准备总线休眠模式 |  |  |  |  | 22 | Always/No | 22: 01 03 | No |  |  |  |  | DID: 2021-03-18 08:31:56 Par: 2021-03-18 08:31:56 Alt: 2021-03-18 08:31:58
D21F | Network Management History Powertrain Controls CAN | 9th Latest State NM History |  | 50 | 320 | 8 | Hex | hex |  |  |  |  | x*1 | =0x08 | CAN系统管理总线中断，恢复级别1 |  |  |  |  | 22 | Always/No | 22: 01 03 | No |  |  |  |  | DID: 2021-03-18 08:31:56 Par: 2021-03-18 08:31:56 Alt: 2021-03-18 08:31:58
D21F | Network Management History Powertrain Controls CAN | 9th Latest State NM History |  | 50 | 320 | 8 | Hex | hex |  |  |  |  | x*1 | =0x09 | CAN系统管理总线中断，恢复级别2 |  |  |  |  | 22 | Always/No | 22: 01 03 | No |  |  |  |  | DID: 2021-03-18 08:31:56 Par: 2021-03-18 08:31:56 Alt: 2021-03-18 08:31:58
D21F | Network Management History Powertrain Controls CAN | 9th Latest State NM History |  | 50 | 320 | 8 | Hex | hex |  |  |  |  | x*1 | =0x0A | 车架配置未认证 |  |  |  |  | 22 | Always/No | 22: 01 03 | No |  |  |  |  | DID: 2021-03-18 08:31:56 Par: 2021-03-18 08:31:56 Alt: 2021-03-18 08:31:58
D21F | Network Management History Powertrain Controls CAN | 9th Latest State Global Real Time |  | 50 | 328 | 32 | Unsigned | dec |  |  | 0 | 7158278.823 | x*1 | =0xFFFFFFFF | 正确值未提供 |  |  |  |  | 22 | Always/No | 22: 01 03 | No |  |  |  |  | DID: 2021-03-18 08:31:56 Par: 2021-03-18 08:31:56 Alt: 2021-03-18 08:31:58
D21F | Network Management History Powertrain Controls CAN | 9th Latest State Global Real Time |  | 50 | 328 | 32 | Unsigned | dec |  |  | 0 | 7158278.823 | x*100 |  | ms |  |  |  |  | 22 | Always/No | 22: 01 03 | No |  |  |  |  | DID: 2021-03-18 08:31:56 Par: 2021-03-18 08:31:56 Alt: 2021-03-18 08:31:58
D21F | Network Management History Powertrain Controls CAN | 10th Latest State NM History |  | 50 | 360 | 8 | Hex | hex |  |  |  |  | x*1 | =0x01 | 关闭 (电源开启后或重设后之初始状态) |  |  |  |  | 22 | Always/No | 22: 01 03 | No |  |  |  |  | DID: 2021-03-18 08:31:56 Par: 2021-03-18 08:31:58 Alt: 2021-03-18 08:31:59
D21F | Network Management History Powertrain Controls CAN | 10th Latest State NM History |  | 50 | 360 | 8 | Hex | hex |  |  |  |  | x*1 | =0x02 | 总线休眠模式 |  |  |  |  | 22 | Always/No | 22: 01 03 | No |  |  |  |  | DID: 2021-03-18 08:31:56 Par: 2021-03-18 08:31:58 Alt: 2021-03-18 08:31:59
D21F | Network Management History Powertrain Controls CAN | 10th Latest State NM History |  | 50 | 360 | 8 | Hex | hex |  |  |  |  | x*1 | =0x04 | 重复消息状态 |  |  |  |  | 22 | Always/No | 22: 01 03 | No |  |  |  |  | DID: 2021-03-18 08:31:56 Par: 2021-03-18 08:31:58 Alt: 2021-03-18 08:31:59
D21F | Network Management History Powertrain Controls CAN | 10th Latest State NM History |  | 50 | 360 | 8 | Hex | hex |  |  |  |  | x*1 | =0x05 | 正常工作状态 |  |  |  |  | 22 | Always/No | 22: 01 03 | No |  |  |  |  | DID: 2021-03-18 08:31:56 Par: 2021-03-18 08:31:58 Alt: 2021-03-18 08:31:59
D21F | Network Management History Powertrain Controls CAN | 10th Latest State NM History |  | 50 | 360 | 8 | Hex | hex |  |  |  |  | x*1 | =0x06 | 准备休眠状态 |  |  |  |  | 22 | Always/No | 22: 01 03 | No |  |  |  |  | DID: 2021-03-18 08:31:56 Par: 2021-03-18 08:31:58 Alt: 2021-03-18 08:31:59
D21F | Network Management History Powertrain Controls CAN | 10th Latest State NM History |  | 50 | 360 | 8 | Hex | hex |  |  |  |  | x*1 | =0x07 | 准备总线休眠模式 |  |  |  |  | 22 | Always/No | 22: 01 03 | No |  |  |  |  | DID: 2021-03-18 08:31:56 Par: 2021-03-18 08:31:58 Alt: 2021-03-18 08:31:59
D21F | Network Management History Powertrain Controls CAN | 10th Latest State NM History |  | 50 | 360 | 8 | Hex | hex |  |  |  |  | x*1 | =0x08 | CAN系统管理总线中断，恢复级别1 |  |  |  |  | 22 | Always/No | 22: 01 03 | No |  |  |  |  | DID: 2021-03-18 08:31:56 Par: 2021-03-18 08:31:58 Alt: 2021-03-18 08:31:59
D21F | Network Management History Powertrain Controls CAN | 10th Latest State NM History |  | 50 | 360 | 8 | Hex | hex |  |  |  |  | x*1 | =0x09 | CAN系统管理总线中断，恢复级别2 |  |  |  |  | 22 | Always/No | 22: 01 03 | No |  |  |  |  | DID: 2021-03-18 08:31:56 Par: 2021-03-18 08:31:58 Alt: 2021-03-18 08:31:59
D21F | Network Management History Powertrain Controls CAN | 10th Latest State NM History |  | 50 | 360 | 8 | Hex | hex |  |  |  |  | x*1 | =0x0A | 车架配置未认证 |  |  |  |  | 22 | Always/No | 22: 01 03 | No |  |  |  |  | DID: 2021-03-18 08:31:56 Par: 2021-03-18 08:31:58 Alt: 2021-03-18 08:31:59
D21F | Network Management History Powertrain Controls CAN | 10th Latest State Global Real Time |  | 50 | 368 | 32 | Unsigned | dec |  |  | 0 | 7158278.823 | x*1 | =0xFFFFFFFF | 正确值未提供 |  |  |  |  | 22 | Always/No | 22: 01 03 | No |  |  |  |  | DID: 2021-03-18 08:31:56 Par: 2021-03-18 08:31:56 Alt: 2021-03-18 08:31:58
D21F | Network Management History Powertrain Controls CAN | 10th Latest State Global Real Time |  | 50 | 368 | 32 | Unsigned | dec |  |  | 0 | 7158278.823 | x*100 |  | ms |  |  |  |  | 22 | Always/No | 22: 01 03 | No |  |  |  |  | DID: 2021-03-18 08:31:56 Par: 2021-03-18 08:31:56 Alt: 2021-03-18 08:31:58
D900 | Rotor Position Sensor Sinus#2 | Rotor Position Sensor sine#2 |  | 2 | 0 | 16 | Signed | dec |  |  | -20 | 20 | x*0.01 |  | 伏特 |  |  |  |  | 22 |  | 22: 01 03 | No |  |  | SIGNAL: RPS_SIN IMPLEMENTER: Control Board PIN: J1-2 |  | DID: 2021-06-22 11:20:31 Par: 2021-06-22 11:20:31 Alt: 2021-06-22 11:20:31
D901 | Rotor Position Sensor Cosinus#2 | Rotor Position Sensor Cosinus#2 |  | 2 | 0 | 16 | Signed | dec |  |  | -20 | 20 | x*0.01 |  | 伏特 |  |  |  |  | 22 |  | 22: 01 03 | No |  |  | SIGNAL: RPS_COS IMPLEMENTER: Control Board PIN: J1-8 |  | DID: 2021-06-22 11:20:31 Par: 2021-06-22 11:20:31 Alt: 2021-06-22 11:20:31
D902 | Motor Temperature#2 | Motor Temperature#2 | Em2TDetr.Em2T1Fild.TDegCgrd | 1 | 0 | 8 | Unsigned | dec |  | 0 | -50 | 205 | x*1-50 |  | ℃ |  |  |  |  | 22 |  | 22: 01 03 | No |  |  |  |  | DID: 2021-03-18 08:31:56 Par: 2021-03-18 08:31:57 Alt: 2021-03-18 08:31:59
D908 | Three Phase Motor Current PhaseU | Three Phase Motor Current PhaseU | Ivtr1Ctrlr.Ivtr1IPhaRaw.IvtrPhaCurrt.IvtrIPhaU | 2 | 0 | 16 | Signed | dec |  |  | -2048 | 2048 | x/16 |  | A |  |  |  |  | 22 |  | 22: 01 03 | No |  |  |  |  | DID: 2021-03-18 08:31:57 Par: 2021-03-18 08:31:57 Alt: 2021-03-18 08:31:58
D909 | Three Phase Motor Current PhaseV | Three Phase Motor Current PhaseV | Ivtr1Ctrlr.Ivtr1IPhaRaw.IvtrPhaCurrt.IvtrIPhaV | 2 | 0 | 16 | Signed | dec |  |  | -2048 | 2047.9375 | x/16 |  | A |  |  |  |  | 22 |  | 22: 01 03 | No |  |  |  |  | DID: 2021-03-18 08:31:57 Par: 2021-03-18 08:31:58 Alt: 2021-03-18 08:31:59
D910 | Three Phase Motor Current PhaseW | Three Phase Motor Current PhaseW | Ivtr1Ctrlr.Ivtr1IPhaRaw.IvtrPhaCurrt.IvtrIPhaW | 2 | 0 | 16 | Signed | dec |  |  | -2048 | 2047.9375 | x/16 |  | A |  |  |  |  | 22 |  | 22: 01 03 | No |  |  |  |  | DID: 2021-03-18 08:31:56 Par: 2021-03-18 08:31:57 Alt: 2021-03-18 08:31:59
D911 | Three Phase Motor Current PhaseU#2 | Three Phase Motor Current PhaseU#2 | Ivtr2Ctrlr.Ivtr2IPhaRaw.IvtrPhaCurrt.IvtrIPhaU | 2 | 0 | 16 | Signed | dec |  |  | -2048 | 2047.9375 | x/16 |  | A |  |  |  |  | 22 |  | 22: 01 03 | No |  |  |  |  | DID: 2021-03-18 08:31:56 Par: 2021-03-18 08:31:57 Alt: 2021-03-18 08:31:58
D912 | Three Phase Motor Current PhaseV#2 | Three Phase Motor Current PhaseV#2 | Ivtr2Ctrlr.Ivtr2IPhaRaw.IvtrPhaCurrt.IvtrIPhaV | 2 | 0 | 16 | Signed | dec |  |  | -2048 | 2047.9375 | x/16 |  | A |  |  |  |  | 22 |  | 22: 01 03 | No |  |  |  |  | DID: 2021-03-18 08:31:57 Par: 2021-03-18 08:31:56 Alt: 2021-03-18 08:31:58
D913 | Three Phase Motor Current PhaseW#2 | Three Phase Motor Current PhaseW#2 | Ivtr2Ctrlr.Ivtr2IPhaRaw.IvtrPhaCurrt.IvtrIPhaW | 2 | 0 | 16 | Signed | dec |  |  | -2048 | 2047.9375 | x/16 |  | A |  |  |  |  | 22 |  | 22: 01 03 | No |  |  |  |  | DID: 2021-03-18 08:31:57 Par: 2021-03-18 08:31:58 Alt: 2021-03-18 08:31:59
D916 | Inveter Coolant Temperature | Inveter Coolant Temperature |  | 1 | 0 | 8 | Unsigned | dec |  |  | -50 | 205 | x*1-50 |  | °C |  |  |  |  | 22 |  | 22: 01 03 | No |  |  |  |  | DID: 2021-03-18 08:31:56 Par: 2021-03-18 08:31:57 Alt: 2021-03-18 08:31:58
D921 | SENT Sensor Temperature | SENT Sensor Temperature |  | 1 | 0 | 8 | Unsigned | dec |  |  | -50 | 205 | x*1-50 |  | C |  |  |  |  | 22 |  | 22: 01 03 | No |  |  |  |  | DID: 2021-03-18 08:31:57 Par: 2021-03-18 08:31:58 Alt: 2021-03-18 08:31:59
D922 | Electric/Auxiliary Transmission Fluid Pump control unit temperature | Electric/Auxiliary Transmission Fluid Pump control unit temperature |  | 1 | 0 | 8 | Unsigned | dec |  |  | -50 | 205 | x*1-50 |  | °C |  |  |  |  | 22 |  | 22: 01 03 | No |  |  |  |  | DID: 2021-03-18 08:31:56 Par: 2021-03-18 08:31:57 Alt: 2021-03-18 08:31:59
D923 | KL_30A Raw Value | KL_30A Raw Value Alt |  | 2 | 0 | 12 | Unsigned | dec |  |  | 0 | 50 | X*0.01220703 |  | V |  |  |  |  | 22 |  | 22: 01 03 | No |  |  |  |  | DID: 2021-03-18 08:31:57 Par: 2021-03-18 08:31:57 Alt: 2021-03-18 08:31:58
D924 | Electric/Auxiliary Transmission Fluid Pump Current Alt | Electric/Auxiliary Transmission Fluid Pump Current Alt |  | 2 | 0 | 16 | Unsigned | dec |  |  | 0 | 6553.5 | x*0.1 |  | A |  |  |  |  | 22 |  | 22: 01 03 | No |  |  |  |  | DID: 2021-03-18 08:31:58 Par: 2021-03-18 08:31:56 Alt: 2021-03-18 08:31:58
D925 | The powerpack State | The powerpack. State | EngSt1WdSts(EngSt1WdStsEngSt1WdSts)->EcmChas1Fr31 | 1 | 0 | 8 | Unsigned | dec |  | 0 | 0 | 9 | x*1 | [6 empty] | 22 |  | 22: 01 03 | No |  | 0 = EngSt1_Ini 1 = EngSt1_Awake 2 = EngSt1_Rdy 3 = EngSt1_PreStrtg 4 = EngSt1_StrtgInProgs 5 = EngSt1_RunngRunng 6 = EngSt1_RunngStb 7 = EngSt1_RunngStrtgInProgs 8 = EngSt1_RunngRemStrtd 9 = EngSt1_AftRun |  |  | DID: 2021-03-18 08:31:56 Par: 2021-03-18 08:31:57 Alt: 2021-03-18 08:31:59
D92A | Latest DFC code in Current cycle | Latest DFC code in Current cycle 1 | DSM_LstEntrydfc_CurrtCyc[0] | 9 | 0 | 24 | Unsigned | hex |  |  | 0 | 16777215 | x*1 | [6 empty] | 22 |  | 22: 01 03 | No |  |  |  |  | DID: 2021-03-18 08:31:56 Par: 2021-03-18 08:31:56 Alt: 2021-03-18 08:31:58
D92A | Latest DFC code in Current cycle | Latest DFC code in Current cycle 2 | DSM_LstEntrydfc_CurrtCyc[1] | 9 | 24 | 24 | Unsigned | hex |  |  | 0 | 16777215 | x*1 | [6 empty] | 22 |  | 22: 01 03 | No |  |  |  |  | DID: 2021-03-18 08:31:56 Par: 2021-03-18 08:31:57 Alt: 2021-03-18 08:31:59
D92A | Latest DFC code in Current cycle | Latest DFC code in Current cycle 3 | DSM_LstEntrydfc_CurrtCyc[2] | 9 | 48 | 24 | Unsigned | hex |  |  | 0 | 16777215 | x*1 | [6 empty] | 22 |  | 22: 01 03 | No |  |  |  |  | DID: 2021-03-18 08:31:56 Par: 2021-03-18 08:31:56 Alt: 2021-03-18 08:31:58
D930 | Brake 1 CURRENT AXIS FOR PI CURVE | Brake 1 CURRENT AXIS FOR PI CURVE 0 |  | 22 | 0 | 16 | Unsigned | dec |  | 0 | 0 | 65535 | x*1 |  | mA |  |  |  |  | 22,2E |  | 22: 01 03 2E: 03 | No | 2E: 11/12 |  |  |  | DID: 2021-03-18 08:31:57 Par: 2021-03-18 08:31:57 Alt: 2021-03-18 08:31:59
D930 | Brake 1 CURRENT AXIS FOR PI CURVE | Brake 1 CURRENT AXIS FOR PI CURVE 1 |  | 22 | 16 | 16 | Unsigned | dec |  | 200 | 0 | 65535 | x*1 |  | mA |  |  |  |  | 22,2E |  | 22: 01 03 2E: 03 | No | 2E: 11/12 |  |  |  | DID: 2021-03-18 08:31:57 Par: 2021-03-18 08:31:56 Alt: 2021-03-18 08:31:58
D930 | Brake 1 CURRENT AXIS FOR PI CURVE | Brake 1 CURRENT AXIS FOR PI CURVE 2 |  | 22 | 32 | 16 | Unsigned | dec |  | 250 | 0 | 65535 | x*1 |  | mA |  |  |  |  | 22,2E |  | 22: 01 03 2E: 03 | No | 2E: 11/12 |  |  |  | DID: 2021-03-18 08:31:57 Par: 2021-03-18 08:31:57 Alt: 2021-03-18 08:31:58
D930 | Brake 1 CURRENT AXIS FOR PI CURVE | Brake 1 CURRENT AXIS FOR PI CURVE 3 |  | 22 | 48 | 16 | Unsigned | dec |  | 300 | 0 | 65535 | x*1 |  | mA |  |  |  |  | 22,2E |  | 22: 01 03 2E: 03 | No | 2E: 11/12 |  |  |  | DID: 2021-03-18 08:31:57 Par: 2021-03-18 08:31:58 Alt: 2021-03-18 08:31:59
D930 | Brake 1 CURRENT AXIS FOR PI CURVE | Brake 1 CURRENT AXIS FOR PI CURVE 4 |  | 22 | 64 | 16 | Unsigned | dec |  | 350 | 0 | 65535 | x*1 |  | mA |  |  |  |  | 22,2E |  | 22: 01 03 2E: 03 | No | 2E: 11/12 |  |  |  | DID: 2021-03-18 08:31:57 Par: 2021-03-18 08:31:56 Alt: 2021-03-18 08:31:58
D930 | Brake 1 CURRENT AXIS FOR PI CURVE | Brake 1 CURRENT AXIS FOR PI CURVE 5 |  | 22 | 80 | 16 | Unsigned | dec |  | 400 | 0 | 65535 | x*1 |  | mA |  |  |  |  | 22,2E |  | 22: 01 03 2E: 03 | No | 2E: 11/12 |  |  |  | DID: 2021-03-18 08:31:57 Par: 2021-03-18 08:31:57 Alt: 2021-03-18 08:31:58
D930 | Brake 1 CURRENT AXIS FOR PI CURVE | Brake 1 CURRENT AXIS FOR PI CURVE 6 |  | 22 | 96 | 16 | Unsigned | dec |  | 600 | 0 | 65535 | x*1 |  | mA |  |  |  |  | 22,2E |  | 22: 01 03 2E: 03 | No | 2E: 11/12 |  |  |  | DID: 2021-03-18 08:31:57 Par: 2021-03-18 08:31:58 Alt: 2021-03-18 08:31:59
D930 | Brake 1 CURRENT AXIS FOR PI CURVE | Brake 1 CURRENT AXIS FOR PI CURVE 7 |  | 22 | 112 | 16 | Unsigned | dec |  | 800 | 0 | 65535 | x*1 |  | mA |  |  |  |  | 22,2E |  | 22: 01 03 2E: 03 | No | 2E: 11/12 |  |  |  | DID: 2021-03-18 08:31:57 Par: 2021-03-18 08:31:56 Alt: 2021-03-18 08:31:58
D930 | Brake 1 CURRENT AXIS FOR PI CURVE | Brake 1 CURRENT AXIS FOR PI CURVE 8 |  | 22 | 128 | 16 | Unsigned | dec |  | 900 | 0 | 65535 | x*1 |  | mA |  |  |  |  | 22,2E |  | 22: 01 03 2E: 03 | No | 2E: 11/12 |  |  |  | DID: 2021-03-18 08:31:57 Par: 2021-03-18 08:31:57 Alt: 2021-03-18 08:31:59
D930 | Brake 1 CURRENT AXIS FOR PI CURVE | Brake 1 CURRENT AXIS FOR PI CURVE 9 |  | 22 | 144 | 16 | Unsigned | dec |  | 1050 | 0 | 65535 | x*1 |  | mA |  |  |  |  | 22,2E |  | 22: 01 03 2E: 03 | No | 2E: 11/12 |  |  |  | DID: 2021-03-18 08:31:57 Par: 2021-03-18 08:31:57 Alt: 2021-03-18 08:31:59
D930 | Brake 1 CURRENT AXIS FOR PI CURVE | Brake 1 CURRENT AXIS FOR PI CURVE 10 |  | 22 | 160 | 16 | Unsigned | dec |  | 1200 | 0 | 65535 | x*1 |  | mA |  |  |  |  | 22,2E |  | 22: 01 03 2E: 03 | No | 2E: 11/12 |  |  |  | DID: 2021-03-18 08:31:57 Par: 2021-03-18 08:31:56 Alt: 2021-03-18 08:31:58
D931 | BRAKE1 PRESSURE FOR PI CURVE | BRAKE1 PRESSURE FOR PI CURVE 0 |  | 22 | 0 | 16 | Unsigned | dec |  | 0 | 0 | 655.35 | x*0.01 |  | 巴 |  |  |  |  | 22,2E |  | 22: 01 03 2E: 03 | No | 2E: 11/12 |  |  |  | DID: 2021-03-18 08:31:57 Par: 2021-03-18 08:31:58 Alt: 2021-03-18 08:31:59
D931 | BRAKE1 PRESSURE FOR PI CURVE | BRAKE1 PRESSURE FOR PI CURVE 1 |  | 22 | 16 | 16 | Unsigned | dec |  | 0.01 | 0 | 655.35 | x*0.01 |  | 巴 |  |  |  |  | 22,2E |  | 22: 01 03 2E: 03 | No | 2E: 11/12 |  |  |  | DID: 2021-03-18 08:31:57 Par: 2021-03-18 08:31:56 Alt: 2021-03-18 08:31:58
D931 | BRAKE1 PRESSURE FOR PI CURVE | BRAKE1 PRESSURE FOR PI CURVE 2 |  | 22 | 32 | 16 | Unsigned | dec |  | 0.83 | 0 | 655.35 | x*0.01 |  | 巴 |  |  |  |  | 22,2E |  | 22: 01 03 2E: 03 | No | 2E: 11/12 |  |  |  | DID: 2021-03-18 08:31:57 Par: 2021-03-18 08:31:57 Alt: 2021-03-18 08:31:59
D931 | BRAKE1 PRESSURE FOR PI CURVE | BRAKE1 PRESSURE FOR PI CURVE 3 |  | 22 | 48 | 16 | Unsigned | dec |  | 2.72 | 0 | 655.35 | x*0.01 |  | 巴 |  |  |  |  | 22,2E |  | 22: 01 03 2E: 03 | No | 2E: 11/12 |  |  |  | DID: 2021-03-18 08:31:57 Par: 2021-03-18 08:31:57 Alt: 2021-03-18 08:31:59
D931 | BRAKE1 PRESSURE FOR PI CURVE | BRAKE1 PRESSURE FOR PI CURVE 4 |  | 22 | 64 | 16 | Unsigned | dec |  | 4.43 | 0 | 655.35 | x*0.01 |  | 巴 |  |  |  |  | 22,2E |  | 22: 01 03 2E: 03 | No | 2E: 11/12 |  |  |  | DID: 2021-03-18 08:31:57 Par: 2021-03-18 08:31:57 Alt: 2021-03-18 08:31:58
D931 | BRAKE1 PRESSURE FOR PI CURVE | BRAKE1 PRESSURE FOR PI CURVE 5 |  | 22 | 80 | 16 | Unsigned | dec |  | 6.63 | 0 | 655.35 | x*0.01 |  | 巴 |  |  |  |  | 22,2E |  | 22: 01 03 2E: 03 | No | 2E: 11/12 |  |  |  | DID: 2021-03-18 08:31:57 Par: 2021-03-18 08:31:57 Alt: 2021-03-18 08:31:59
D931 | BRAKE1 PRESSURE FOR PI CURVE | BRAKE1 PRESSURE FOR PI CURVE 6 |  | 22 | 96 | 16 | Unsigned | dec |  | 14.97 | 0 | 655.35 | x*0.01 |  | 巴 |  |  |  |  | 22,2E |  | 22: 01 03 2E: 03 | No | 2E: 11/12 |  |  |  | DID: 2021-03-18 08:31:57 Par: 2021-03-18 08:31:56 Alt: 2021-03-18 08:31:58
D931 | BRAKE1 PRESSURE FOR PI CURVE | BRAKE1 PRESSURE FOR PI CURVE 7 |  | 22 | 112 | 16 | Unsigned | dec |  | 23.44 | 0 | 655.35 | x*0.01 |  | 巴 |  |  |  |  | 22,2E |  | 22: 01 03 2E: 03 | No | 2E: 11/12 |  |  |  | DID: 2021-03-18 08:31:57 Par: 2021-03-18 08:31:57 Alt: 2021-03-18 08:31:58
D931 | BRAKE1 PRESSURE FOR PI CURVE | BRAKE1 PRESSURE FOR PI CURVE 8 |  | 22 | 128 | 16 | Unsigned | dec |  | 27.48 | 0 | 655.35 | x*0.01 |  | 巴 |  |  |  |  | 22,2E |  | 22: 01 03 2E: 03 | No | 2E: 11/12 |  |  |  | DID: 2021-03-18 08:31:57 Par: 2021-03-18 08:31:57 Alt: 2021-03-18 08:31:59
D931 | BRAKE1 PRESSURE FOR PI CURVE | BRAKE1 PRESSURE FOR PI CURVE 9 |  | 22 | 144 | 16 | Unsigned | dec |  | 33.30 | 0 | 655.35 | x*0.01 |  | 巴 |  |  |  |  | 22,2E |  | 22: 01 03 2E: 03 | No | 2E: 11/12 |  |  |  | DID: 2021-03-18 08:31:57 Par: 2021-03-18 08:31:56 Alt: 2021-03-18 08:31:58
D931 | BRAKE1 PRESSURE FOR PI CURVE | BRAKE1 PRESSURE FOR PI CURVE 10 |  | 22 | 160 | 16 | Unsigned | dec |  | 38.60 | 0 | 655.35 | x*0.01 |  | 巴 |  |  |  |  | 22,2E |  | 22: 01 03 2E: 03 | No | 2E: 11/12 |  |  |  | DID: 2021-03-18 08:31:57 Par: 2021-03-18 08:31:57 Alt: 2021-03-18 08:31:58
D932 | Brake 2 CURRENT AXIS FOR PI CURVE | Brake 2 CURRENT AXIS FOR PI CURVE 0 |  | 22 | 0 | 16 | Unsigned | dec |  | 0 | 0 | 65535 | x*1 |  | mA |  |  |  |  | 22,2E |  | 22: 01 03 2E: 03 | No | 2E: 11/12 |  |  |  | DID: 2021-03-18 08:31:56 Par: 2021-03-18 08:31:57 Alt: 2021-03-18 08:31:58
D932 | Brake 2 CURRENT AXIS FOR PI CURVE | Brake 2 CURRENT AXIS FOR PI CURVE 1 |  | 22 | 16 | 16 | Unsigned | dec |  | 200 | 0 | 65535 | x*1 |  | mA |  |  |  |  | 22,2E |  | 22: 01 03 2E: 03 | No | 2E: 11/12 |  |  |  | DID: 2021-03-18 08:31:56 Par: 2021-03-18 08:31:58 Alt: 2021-03-18 08:31:59
D932 | Brake 2 CURRENT AXIS FOR PI CURVE | Brake 2 CURRENT AXIS FOR PI CURVE 2 |  | 22 | 32 | 16 | Unsigned | dec |  | 250 | 0 | 65535 | x*1 |  | mA |  |  |  |  | 22,2E |  | 22: 01 03 2E: 03 | No | 2E: 11/12 |  |  |  | DID: 2021-03-18 08:31:56 Par: 2021-03-18 08:31:56 Alt: 2021-03-18 08:31:58
D932 | Brake 2 CURRENT AXIS FOR PI CURVE | Brake 2 CURRENT AXIS FOR PI CURVE 3 |  | 22 | 48 | 16 | Unsigned | dec |  | 300 | 0 | 65535 | x*1 |  | mA |  |  |  |  | 22,2E |  | 22: 01 03 2E: 03 | No | 2E: 11/12 |  |  |  | DID: 2021-03-18 08:31:56 Par: 2021-03-18 08:31:57 Alt: 2021-03-18 08:31:58
D932 | Brake 2 CURRENT AXIS FOR PI CURVE | Brake 2 CURRENT AXIS FOR PI CURVE 4 |  | 22 | 64 | 16 | Unsigned | dec |  | 350 | 0 | 65535 | x*1 |  | mA |  |  |  |  | 22,2E |  | 22: 01 03 2E: 03 | No | 2E: 11/12 |  |  |  | DID: 2021-03-18 08:31:56 Par: 2021-03-18 08:31:58 Alt: 2021-03-18 08:31:59
D932 | Brake 2 CURRENT AXIS FOR PI CURVE | Brake 2 CURRENT AXIS FOR PI CURVE 5 |  | 22 | 80 | 16 | Unsigned | dec |  | 400 | 0 | 65535 | x*1 |  | mA |  |  |  |  | 22,2E |  | 22: 01 03 2E: 03 | No | 2E: 11/12 |  |  |  | DID: 2021-03-18 08:31:56 Par: 2021-03-18 08:31:56 Alt: 2021-03-18 08:31:58
D932 | Brake 2 CURRENT AXIS FOR PI CURVE | Brake 2 CURRENT AXIS FOR PI CURVE 6 |  | 22 | 96 | 16 | Unsigned | dec |  | 600 | 0 | 65535 | x*1 |  | mA |  |  |  |  | 22,2E |  | 22: 01 03 2E: 03 | No | 2E: 11/12 |  |  |  | DID: 2021-03-18 08:31:56 Par: 2021-03-18 08:31:57 Alt: 2021-03-18 08:31:59
D932 | Brake 2 CURRENT AXIS FOR PI CURVE | Brake 2 CURRENT AXIS FOR PI CURVE 7 |  | 22 | 112 | 16 | Unsigned | dec |  | 800 | 0 | 65535 | x*1 |  | mA |  |  |  |  | 22,2E |  | 22: 01 03 2E: 03 | No | 2E: 11/12 |  |  |  | DID: 2021-03-18 08:31:56 Par: 2021-03-18 08:31:58 Alt: 2021-03-18 08:31:59
D932 | Brake 2 CURRENT AXIS FOR PI CURVE | Brake 2 CURRENT AXIS FOR PI CURVE 8 |  | 22 | 128 | 16 | Unsigned | dec |  | 900 | 0 | 65535 | x*1 |  | mA |  |  |  |  | 22,2E |  | 22: 01 03 2E: 03 | No | 2E: 11/12 |  |  |  | DID: 2021-03-18 08:31:56 Par: 2021-03-18 08:31:56 Alt: 2021-03-18 08:31:58
D932 | Brake 2 CURRENT AXIS FOR PI CURVE | Brake 2 CURRENT AXIS FOR PI CURVE 9 |  | 22 | 144 | 16 | Unsigned | dec |  | 1050 | 0 | 65535 | x*1 |  | mA |  |  |  |  | 22,2E |  | 22: 01 03 2E: 03 | No | 2E: 11/12 |  |  |  | DID: 2021-03-18 08:31:56 Par: 2021-03-18 08:31:57 Alt: 2021-03-18 08:31:59
D932 | Brake 2 CURRENT AXIS FOR PI CURVE | Brake 2 CURRENT AXIS FOR PI CURVE 10 |  | 22 | 160 | 16 | Unsigned | dec |  | 1200 | 0 | 65535 | x*1 |  | mA |  |  |  |  | 22,2E |  | 22: 01 03 2E: 03 | No | 2E: 11/12 |  |  |  | DID: 2021-03-18 08:31:56 Par: 2021-03-18 08:31:58 Alt: 2021-03-18 08:31:59
D933 | BRAKE2 PRESSURE FOR PI CURVE | BRAKE2 PRESSURE FOR PI CURVE 0 |  | 22 | 0 | 16 | Unsigned | dec |  | 0 | 0 | 655.35 | x*0.01 |  | 巴 |  |  |  |  | 22,2E |  | 22: 01 03 2E: 03 | No | 2E: 11/12 |  |  |  | DID: 2021-03-18 08:31:58 Par: 2021-03-18 08:31:56 Alt: 2021-03-18 08:31:58
D933 | BRAKE2 PRESSURE FOR PI CURVE | BRAKE2 PRESSURE FOR PI CURVE 1 |  | 22 | 16 | 16 | Unsigned | dec |  | 0.01 | 0 | 655.35 | x*0.01 |  | 巴 |  |  |  |  | 22,2E |  | 22: 01 03 2E: 03 | No | 2E: 11/12 |  |  |  | DID: 2021-03-18 08:31:58 Par: 2021-03-18 08:31:57 Alt: 2021-03-18 08:31:59
D933 | BRAKE2 PRESSURE FOR PI CURVE | BRAKE2 PRESSURE FOR PI CURVE 2 |  | 22 | 32 | 16 | Unsigned | dec |  | 0.83 | 0 | 655.35 | x*0.01 |  | 巴 |  |  |  |  | 22,2E |  | 22: 01 03 2E: 03 | No | 2E: 11/12 |  |  |  | DID: 2021-03-18 08:31:58 Par: 2021-03-18 08:31:58 Alt: 2021-03-18 08:31:59
D933 | BRAKE2 PRESSURE FOR PI CURVE | BRAKE2 PRESSURE FOR PI CURVE 3 |  | 22 | 48 | 16 | Unsigned | dec |  | 2.72 | 0 | 655.35 | x*0.01 |  | 巴 |  |  |  |  | 22,2E |  | 22: 01 03 2E: 03 | No | 2E: 11/12 |  |  |  | DID: 2021-03-18 08:31:58 Par: 2021-03-18 08:31:57 Alt: 2021-03-18 08:31:58
D933 | BRAKE2 PRESSURE FOR PI CURVE | BRAKE2 PRESSURE FOR PI CURVE 4 |  | 22 | 64 | 16 | Unsigned | dec |  | 4.43 | 0 | 655.35 | x*0.01 |  | 巴 |  |  |  |  | 22,2E |  | 22: 01 03 2E: 03 | No | 2E: 11/12 |  |  |  | DID: 2021-03-18 08:31:58 Par: 2021-03-18 08:31:57 Alt: 2021-03-18 08:31:59
D933 | BRAKE2 PRESSURE FOR PI CURVE | BRAKE2 PRESSURE FOR PI CURVE 5 |  | 22 | 80 | 16 | Unsigned | dec |  | 6.63 | 0 | 655.35 | x*0.01 |  | 巴 |  |  |  |  | 22,2E |  | 22: 01 03 2E: 03 | No | 2E: 11/12 |  |  |  | DID: 2021-03-18 08:31:58 Par: 2021-03-18 08:31:57 Alt: 2021-03-18 08:31:59
D933 | BRAKE2 PRESSURE FOR PI CURVE | BRAKE2 PRESSURE FOR PI CURVE 6 |  | 22 | 96 | 16 | Unsigned | dec |  | 14.97 | 0 | 655.35 | x*0.01 |  | 巴 |  |  |  |  | 22,2E |  | 22: 01 03 2E: 03 | No | 2E: 11/12 |  |  |  | DID: 2021-03-18 08:31:58 Par: 2021-03-18 08:31:57 Alt: 2021-03-18 08:31:58
D933 | BRAKE2 PRESSURE FOR PI CURVE | BRAKE2 PRESSURE FOR PI CURVE 7 |  | 22 | 112 | 16 | Unsigned | dec |  | 23.44 | 0 | 655.35 | x*0.01 |  | 巴 |  |  |  |  | 22,2E |  | 22: 01 03 2E: 03 | No | 2E: 11/12 |  |  |  | DID: 2021-03-18 08:31:58 Par: 2021-03-18 08:31:57 Alt: 2021-03-18 08:31:59
D933 | BRAKE2 PRESSURE FOR PI CURVE | BRAKE2 PRESSURE FOR PI CURVE 8 |  | 22 | 128 | 16 | Unsigned | dec |  | 27.48 | 0 | 655.35 | x*0.01 |  | 巴 |  |  |  |  | 22,2E |  | 22: 01 03 2E: 03 | No | 2E: 11/12 |  |  |  | DID: 2021-03-18 08:31:58 Par: 2021-03-18 08:31:56 Alt: 2021-03-18 08:31:58
D933 | BRAKE2 PRESSURE FOR PI CURVE | BRAKE2 PRESSURE FOR PI CURVE 9 |  | 22 | 144 | 16 | Unsigned | dec |  | 33.30 | 0 | 655.35 | x*0.01 |  | 巴 |  |  |  |  | 22,2E |  | 22: 01 03 2E: 03 | No | 2E: 11/12 |  |  |  | DID: 2021-03-18 08:31:58 Par: 2021-03-18 08:31:56 Alt: 2021-03-18 08:31:58
D933 | BRAKE2 PRESSURE FOR PI CURVE | BRAKE2 PRESSURE FOR PI CURVE 10 |  | 22 | 160 | 16 | Unsigned | dec |  | 38.60 | 0 | 655.35 | x*0.01 |  | 巴 |  |  |  |  | 22,2E |  | 22: 01 03 2E: 03 | No | 2E: 11/12 |  |  |  | DID: 2021-03-18 08:31:58 Par: 2021-03-18 08:31:57 Alt: 2021-03-18 08:31:59
D934 | Clutch 3 CURRENT AXIS FOR PI CURVE | Clutch 3 CURRENT AXIS FOR PI CURVE 0 |  | 22 | 0 | 16 | Unsigned | dec |  | 0 | 0 | 65535 | x*1 |  | mA |  |  |  |  | 22,2E |  | 22: 01 03 2E: 03 | No | 2E: 11/12 |  |  |  | DID: 2021-03-18 08:31:56 Par: 2021-03-18 08:31:57 Alt: 2021-03-18 08:31:59
D934 | Clutch 3 CURRENT AXIS FOR PI CURVE | Clutch 3 CURRENT AXIS FOR PI CURVE 1 |  | 22 | 16 | 16 | Unsigned | dec |  | 200 | 0 | 65535 | x*1 |  | mA |  |  |  |  | 22,2E |  | 22: 01 03 2E: 03 | No | 2E: 11/12 |  |  |  | DID: 2021-03-18 08:31:56 Par: 2021-03-18 08:31:58 Alt: 2021-03-18 08:31:59
D934 | Clutch 3 CURRENT AXIS FOR PI CURVE | Clutch 3 CURRENT AXIS FOR PI CURVE 2 |  | 22 | 32 | 16 | Unsigned | dec |  | 250 | 0 | 65535 | x*1 |  | mA |  |  |  |  | 22,2E |  | 22: 01 03 2E: 03 | No | 2E: 11/12 |  |  |  | DID: 2021-03-18 08:31:56 Par: 2021-03-18 08:31:57 Alt: 2021-03-18 08:31:58
D934 | Clutch 3 CURRENT AXIS FOR PI CURVE | Clutch 3 CURRENT AXIS FOR PI CURVE 3 |  | 22 | 48 | 16 | Unsigned | dec |  | 300 | 0 | 65535 | x*1 |  | mA |  |  |  |  | 22,2E |  | 22: 01 03 2E: 03 | No | 2E: 11/12 |  |  |  | DID: 2021-03-18 08:31:56 Par: 2021-03-18 08:31:57 Alt: 2021-03-18 08:31:59
D934 | Clutch 3 CURRENT AXIS FOR PI CURVE | Clutch 3 CURRENT AXIS FOR PI CURVE 4 |  | 22 | 64 | 16 | Unsigned | dec |  | 350 | 0 | 65535 | x*1 |  | mA |  |  |  |  | 22,2E |  | 22: 01 03 2E: 03 | No | 2E: 11/12 |  |  |  | DID: 2021-03-18 08:31:56 Par: 2021-03-18 08:31:57 Alt: 2021-03-18 08:31:59
D934 | Clutch 3 CURRENT AXIS FOR PI CURVE | Clutch 3 CURRENT AXIS FOR PI CURVE 5 |  | 22 | 80 | 16 | Unsigned | dec |  | 400 | 0 | 65535 | x*1 |  | mA |  |  |  |  | 22,2E |  | 22: 01 03 2E: 03 | No | 2E: 11/12 |  |  |  | DID: 2021-03-18 08:31:56 Par: 2021-03-18 08:31:57 Alt: 2021-03-18 08:31:58
D934 | Clutch 3 CURRENT AXIS FOR PI CURVE | Clutch 3 CURRENT AXIS FOR PI CURVE 6 |  | 22 | 96 | 16 | Unsigned | dec |  | 600 | 0 | 65535 | x*1 |  | mA |  |  |  |  | 22,2E |  | 22: 01 03 2E: 03 | No | 2E: 11/12 |  |  |  | DID: 2021-03-18 08:31:56 Par: 2021-03-18 08:31:57 Alt: 2021-03-18 08:31:59
D934 | Clutch 3 CURRENT AXIS FOR PI CURVE | Clutch 3 CURRENT AXIS FOR PI CURVE 7 |  | 22 | 112 | 16 | Unsigned | dec |  | 800 | 0 | 65535 | x*1 |  | mA |  |  |  |  | 22,2E |  | 22: 01 03 2E: 03 | No | 2E: 11/12 |  |  |  | DID: 2021-03-18 08:31:56 Par: 2021-03-18 08:31:56 Alt: 2021-03-18 08:31:58
D934 | Clutch 3 CURRENT AXIS FOR PI CURVE | Clutch 3 CURRENT AXIS FOR PI CURVE 8 |  | 22 | 128 | 16 | Unsigned | dec |  | 900 | 0 | 65535 | x*1 |  | mA |  |  |  |  | 22,2E |  | 22: 01 03 2E: 03 | No | 2E: 11/12 |  |  |  | DID: 2021-03-18 08:31:56 Par: 2021-03-18 08:31:56 Alt: 2021-03-18 08:31:58
D934 | Clutch 3 CURRENT AXIS FOR PI CURVE | Clutch 3 CURRENT AXIS FOR PI CURVE 9 |  | 22 | 144 | 16 | Unsigned | dec |  | 1050 | 0 | 65535 | x*1 |  | mA |  |  |  |  | 22,2E |  | 22: 01 03 2E: 03 | No | 2E: 11/12 |  |  |  | DID: 2021-03-18 08:31:56 Par: 2021-03-18 08:31:57 Alt: 2021-03-18 08:31:59
D934 | Clutch 3 CURRENT AXIS FOR PI CURVE | Clutch 3 CURRENT AXIS FOR PI CURVE 10 |  | 22 | 160 | 16 | Unsigned | dec |  | 1200 | 0 | 65535 | x*1 |  | mA |  |  |  |  | 22,2E |  | 22: 01 03 2E: 03 | No | 2E: 11/12 |  |  |  | DID: 2021-03-18 08:31:56 Par: 2021-03-18 08:31:56 Alt: 2021-03-18 08:31:58
D935 | CLUTCH3 PRESSURE FOR PI CURVE | CLUTCH3 PRESSURE FOR PI CURVE 0 |  | 22 | 0 | 16 | Unsigned | dec |  | 0 | 0 | 655.35 | x*0.01 |  | 巴 |  |  |  |  | 22,2E |  | 22: 01 03 2E: 03 | No | 2E: 11/12 |  |  |  | DID: 2021-03-18 08:31:57 Par: 2021-03-18 08:31:56 Alt: 2021-03-18 08:31:58
D935 | CLUTCH3 PRESSURE FOR PI CURVE | CLUTCH3 PRESSURE FOR PI CURVE 1 |  | 22 | 16 | 16 | Unsigned | dec |  | 0.01 | 0 | 655.35 | x*0.01 |  | 巴 |  |  |  |  | 22,2E |  | 22: 01 03 2E: 03 | No | 2E: 11/12 |  |  |  | DID: 2021-03-18 08:31:57 Par: 2021-03-18 08:31:57 Alt: 2021-03-18 08:31:58
D935 | CLUTCH3 PRESSURE FOR PI CURVE | CLUTCH3 PRESSURE FOR PI CURVE 2 |  | 22 | 32 | 16 | Unsigned | dec |  | 0.83 | 0 | 655.35 | x*0.01 |  | 巴 |  |  |  |  | 22,2E |  | 22: 01 03 2E: 03 | No | 2E: 11/12 |  |  |  | DID: 2021-03-18 08:31:57 Par: 2021-03-18 08:31:57 Alt: 2021-03-18 08:31:59
D935 | CLUTCH3 PRESSURE FOR PI CURVE | CLUTCH3 PRESSURE FOR PI CURVE 3 |  | 22 | 48 | 16 | Unsigned | dec |  | 2.72 | 0 | 655.35 | x*0.01 |  | 巴 |  |  |  |  | 22,2E |  | 22: 01 03 2E: 03 | No | 2E: 11/12 |  |  |  | DID: 2021-03-18 08:31:57 Par: 2021-03-18 08:31:56 Alt: 2021-03-18 08:31:58
D935 | CLUTCH3 PRESSURE FOR PI CURVE | CLUTCH3 PRESSURE FOR PI CURVE 4 |  | 22 | 64 | 16 | Unsigned | dec |  | 4.43 | 0 | 655.35 | x*0.01 |  | 巴 |  |  |  |  | 22,2E |  | 22: 01 03 2E: 03 | No | 2E: 11/12 |  |  |  | DID: 2021-03-18 08:31:57 Par: 2021-03-18 08:31:57 Alt: 2021-03-18 08:31:58
D935 | CLUTCH3 PRESSURE FOR PI CURVE | CLUTCH3 PRESSURE FOR PI CURVE 5 |  | 22 | 80 | 16 | Unsigned | dec |  | 6.63 | 0 | 655.35 | x*0.01 |  | 巴 |  |  |  |  | 22,2E |  | 22: 01 03 2E: 03 | No | 2E: 11/12 |  |  |  | DID: 2021-03-18 08:31:57 Par: 2021-03-18 08:31:58 Alt: 2021-03-18 08:31:59
D935 | CLUTCH3 PRESSURE FOR PI CURVE | CLUTCH3 PRESSURE FOR PI CURVE 6 |  | 22 | 96 | 16 | Unsigned | dec |  | 14.97 | 0 | 655.35 | x*0.01 |  | 巴 |  |  |  |  | 22,2E |  | 22: 01 03 2E: 03 | No | 2E: 11/12 |  |  |  | DID: 2021-03-18 08:31:57 Par: 2021-03-18 08:31:56 Alt: 2021-03-18 08:31:58
D935 | CLUTCH3 PRESSURE FOR PI CURVE | CLUTCH3 PRESSURE FOR PI CURVE 7 |  | 22 | 112 | 16 | Unsigned | dec |  | 23.44 | 0 | 655.35 | x*0.01 |  | 巴 |  |  |  |  | 22,2E |  | 22: 01 03 2E: 03 | No | 2E: 11/12 |  |  |  | DID: 2021-03-18 08:31:57 Par: 2021-03-18 08:31:57 Alt: 2021-03-18 08:31:58
D935 | CLUTCH3 PRESSURE FOR PI CURVE | CLUTCH3 PRESSURE FOR PI CURVE 8 |  | 22 | 128 | 16 | Unsigned | dec |  | 27.48 | 0 | 655.35 | x*0.01 |  | 巴 |  |  |  |  | 22,2E |  | 22: 01 03 2E: 03 | No | 2E: 11/12 |  |  |  | DID: 2021-03-18 08:31:57 Par: 2021-03-18 08:31:58 Alt: 2021-03-18 08:31:59
D935 | CLUTCH3 PRESSURE FOR PI CURVE | CLUTCH3 PRESSURE FOR PI CURVE 9 |  | 22 | 144 | 16 | Unsigned | dec |  | 33.30 | 0 | 655.35 | x*0.01 |  | 巴 |  |  |  |  | 22,2E |  | 22: 01 03 2E: 03 | No | 2E: 11/12 |  |  |  | DID: 2021-03-18 08:31:57 Par: 2021-03-18 08:31:56 Alt: 2021-03-18 08:31:58
D935 | CLUTCH3 PRESSURE FOR PI CURVE | CLUTCH3 PRESSURE FOR PI CURVE 10 |  | 22 | 160 | 16 | Unsigned | dec |  | 38.60 | 0 | 655.35 | x*0.01 |  | 巴 |  |  |  |  | 22,2E |  | 22: 01 03 2E: 03 | No | 2E: 11/12 |  |  |  | DID: 2021-03-18 08:31:57 Par: 2021-03-18 08:31:57 Alt: 2021-03-18 08:31:59
D936 | Clutch 0 CURRENT AXIS FOR PI CURVE | Clutch 0 CURRENT AXIS FOR PI CURVE 0 |  | 22 | 0 | 16 | Unsigned | dec |  | 0 | 0 | 65535 | x*1 |  | mA |  |  |  |  | 22,2E |  | 22: 01 03 2E: 03 | No | 2E: 11/12 |  |  |  | DID: 2021-03-18 08:31:57 Par: 2021-03-18 08:31:57 Alt: 2021-03-18 08:31:59
D936 | Clutch 0 CURRENT AXIS FOR PI CURVE | Clutch 0 CURRENT AXIS FOR PI CURVE 1 |  | 22 | 16 | 16 | Unsigned | dec |  | 200 | 0 | 65535 | x*1 |  | mA |  |  |  |  | 22,2E |  | 22: 01 03 2E: 03 | No | 2E: 11/12 |  |  |  | DID: 2021-03-18 08:31:57 Par: 2021-03-18 08:31:56 Alt: 2021-03-18 08:31:58
D936 | Clutch 0 CURRENT AXIS FOR PI CURVE | Clutch 0 CURRENT AXIS FOR PI CURVE 2 |  | 22 | 32 | 16 | Unsigned | dec |  | 250 | 0 | 65535 | x*1 |  | mA |  |  |  |  | 22,2E |  | 22: 01 03 2E: 03 | No | 2E: 11/12 |  |  |  | DID: 2021-03-18 08:31:57 Par: 2021-03-18 08:31:57 Alt: 2021-03-18 08:31:58
D936 | Clutch 0 CURRENT AXIS FOR PI CURVE | Clutch 0 CURRENT AXIS FOR PI CURVE 3 |  | 22 | 48 | 16 | Unsigned | dec |  | 300 | 0 | 65535 | x*1 |  | mA |  |  |  |  | 22,2E |  | 22: 01 03 2E: 03 | No | 2E: 11/12 |  |  |  | DID: 2021-03-18 08:31:57 Par: 2021-03-18 08:31:58 Alt: 2021-03-18 08:31:59
D936 | Clutch 0 CURRENT AXIS FOR PI CURVE | Clutch 0 CURRENT AXIS FOR PI CURVE 4 |  | 22 | 64 | 16 | Unsigned | dec |  | 350 | 0 | 65535 | x*1 |  | mA |  |  |  |  | 22,2E |  | 22: 01 03 2E: 03 | No | 2E: 11/12 |  |  |  | DID: 2021-03-18 08:31:57 Par: 2021-03-18 08:31:56 Alt: 2021-03-18 08:31:58
D936 | Clutch 0 CURRENT AXIS FOR PI CURVE | Clutch 0 CURRENT AXIS FOR PI CURVE 5 |  | 22 | 80 | 16 | Unsigned | dec |  | 400 | 0 | 65535 | x*1 |  | mA |  |  |  |  | 22,2E |  | 22: 01 03 2E: 03 | No | 2E: 11/12 |  |  |  | DID: 2021-03-18 08:31:57 Par: 2021-03-18 08:31:57 Alt: 2021-03-18 08:31:59
D936 | Clutch 0 CURRENT AXIS FOR PI CURVE | Clutch 0 CURRENT AXIS FOR PI CURVE 6 |  | 22 | 96 | 16 | Unsigned | dec |  | 600 | 0 | 65535 | x*1 |  | mA |  |  |  |  | 22,2E |  | 22: 01 03 2E: 03 | No | 2E: 11/12 |  |  |  | DID: 2021-03-18 08:31:57 Par: 2021-03-18 08:31:57 Alt: 2021-03-18 08:31:59
D936 | Clutch 0 CURRENT AXIS FOR PI CURVE | Clutch 0 CURRENT AXIS FOR PI CURVE 7 |  | 22 | 112 | 16 | Unsigned | dec |  | 800 | 0 | 65535 | x*1 |  | mA |  |  |  |  | 22,2E |  | 22: 01 03 2E: 03 | No | 2E: 11/12 |  |  |  | DID: 2021-03-18 08:31:57 Par: 2021-03-18 08:31:56 Alt: 2021-03-18 08:31:58
D936 | Clutch 0 CURRENT AXIS FOR PI CURVE | Clutch 0 CURRENT AXIS FOR PI CURVE 8 |  | 22 | 128 | 16 | Unsigned | dec |  | 900 | 0 | 65535 | x*1 |  | mA |  |  |  |  | 22,2E |  | 22: 01 03 2E: 03 | No | 2E: 11/12 |  |  |  | DID: 2021-03-18 08:31:57 Par: 2021-03-18 08:31:57 Alt: 2021-03-18 08:31:59
D936 | Clutch 0 CURRENT AXIS FOR PI CURVE | Clutch 0 CURRENT AXIS FOR PI CURVE 9 |  | 22 | 144 | 16 | Unsigned | dec |  | 1050 | 0 | 65535 | x*1 |  | mA |  |  |  |  | 22,2E |  | 22: 01 03 2E: 03 | No | 2E: 11/12 |  |  |  | DID: 2021-03-18 08:31:57 Par: 2021-03-18 08:31:58 Alt: 2021-03-18 08:31:59
D936 | Clutch 0 CURRENT AXIS FOR PI CURVE | Clutch 0 CURRENT AXIS FOR PI CURVE 10 |  | 22 | 160 | 16 | Unsigned | dec |  | 1200 | 0 | 65535 | x*1 |  | mA |  |  |  |  | 22,2E |  | 22: 01 03 2E: 03 | No | 2E: 11/12 |  |  |  | DID: 2021-03-18 08:31:57 Par: 2021-03-18 08:31:57 Alt: 2021-03-18 08:31:58
D937 | CLUTCH0 PRESSURE FOR PI CURVE | CLUTCH0 PRESSURE FOR PI CURVE 0 |  | 22 | 0 | 16 | Unsigned | dec |  | 0 | 0 | 655.35 | x*0.01 |  | 巴 |  |  |  |  | 22,2E |  | 22: 01 03 2E: 03 | No | 2E: 11/12 |  |  |  | DID: 2021-03-18 08:31:57 Par: 2021-03-18 08:31:58 Alt: 2021-03-18 08:31:59
D937 | CLUTCH0 PRESSURE FOR PI CURVE | CLUTCH0 PRESSURE FOR PI CURVE 1 |  | 22 | 16 | 16 | Unsigned | dec |  | 0.01 | 0 | 655.35 | x*0.01 |  | 巴 |  |  |  |  | 22,2E |  | 22: 01 03 2E: 03 | No | 2E: 11/12 |  |  |  | DID: 2021-03-18 08:31:57 Par: 2021-03-18 08:31:56 Alt: 2021-03-18 08:31:58
D937 | CLUTCH0 PRESSURE FOR PI CURVE | CLUTCH0 PRESSURE FOR PI CURVE 2 |  | 22 | 32 | 16 | Unsigned | dec |  | 0.83 | 0 | 655.35 | x*0.01 |  | 巴 |  |  |  |  | 22,2E |  | 22: 01 03 2E: 03 | No | 2E: 11/12 |  |  |  | DID: 2021-03-18 08:31:57 Par: 2021-03-18 08:31:57 Alt: 2021-03-18 08:31:59
D937 | CLUTCH0 PRESSURE FOR PI CURVE | CLUTCH0 PRESSURE FOR PI CURVE 3 |  | 22 | 48 | 16 | Unsigned | dec |  | 2.72 | 0 | 655.35 | x*0.01 |  | 巴 |  |  |  |  | 22,2E |  | 22: 01 03 2E: 03 | No | 2E: 11/12 |  |  |  | DID: 2021-03-18 08:31:57 Par: 2021-03-18 08:31:58 Alt: 2021-03-18 08:31:59
D937 | CLUTCH0 PRESSURE FOR PI CURVE | CLUTCH0 PRESSURE FOR PI CURVE 4 |  | 22 | 64 | 16 | Unsigned | dec |  | 4.43 | 0 | 655.35 | x*0.01 |  | 巴 |  |  |  |  | 22,2E |  | 22: 01 03 2E: 03 | No | 2E: 11/12 |  |  |  | DID: 2021-03-18 08:31:57 Par: 2021-03-18 08:31:56 Alt: 2021-03-18 08:31:58
D937 | CLUTCH0 PRESSURE FOR PI CURVE | CLUTCH0 PRESSURE FOR PI CURVE 5 |  | 22 | 80 | 16 | Unsigned | dec |  | 6.63 | 0 | 655.35 | x*0.01 |  | 巴 |  |  |  |  | 22,2E |  | 22: 01 03 2E: 03 | No | 2E: 11/12 |  |  |  | DID: 2021-03-18 08:31:57 Par: 2021-03-18 08:31:57 Alt: 2021-03-18 08:31:59
D937 | CLUTCH0 PRESSURE FOR PI CURVE | CLUTCH0 PRESSURE FOR PI CURVE 6 |  | 22 | 96 | 16 | Unsigned | dec |  | 14.97 | 0 | 655.35 | x*0.01 |  | 巴 |  |  |  |  | 22,2E |  | 22: 01 03 2E: 03 | No | 2E: 11/12 |  |  |  | DID: 2021-03-18 08:31:57 Par: 2021-03-18 08:31:57 Alt: 2021-03-18 08:31:59
D937 | CLUTCH0 PRESSURE FOR PI CURVE | CLUTCH0 PRESSURE FOR PI CURVE 7 |  | 22 | 112 | 16 | Unsigned | dec |  | 23.44 | 0 | 655.35 | x*0.01 |  | 巴 |  |  |  |  | 22,2E |  | 22: 01 03 2E: 03 | No | 2E: 11/12 |  |  |  | DID: 2021-03-18 08:31:57 Par: 2021-03-18 08:31:57 Alt: 2021-03-18 08:31:58
D937 | CLUTCH0 PRESSURE FOR PI CURVE | CLUTCH0 PRESSURE FOR PI CURVE 8 |  | 22 | 128 | 16 | Unsigned | dec |  | 27.48 | 0 | 655.35 | x*0.01 |  | 巴 |  |  |  |  | 22,2E |  | 22: 01 03 2E: 03 | No | 2E: 11/12 |  |  |  | DID: 2021-03-18 08:31:57 Par: 2021-03-18 08:31:57 Alt: 2021-03-18 08:31:59
D937 | CLUTCH0 PRESSURE FOR PI CURVE | CLUTCH0 PRESSURE FOR PI CURVE 9 |  | 22 | 144 | 16 | Unsigned | dec |  | 33.30 | 0 | 655.35 | x*0.01 |  | 巴 |  |  |  |  | 22,2E |  | 22: 01 03 2E: 03 | No | 2E: 11/12 |  |  |  | DID: 2021-03-18 08:31:57 Par: 2021-03-18 08:31:58 Alt: 2021-03-18 08:31:59
D937 | CLUTCH0 PRESSURE FOR PI CURVE | CLUTCH0 PRESSURE FOR PI CURVE 10 |  | 22 | 160 | 16 | Unsigned | dec |  | 38.60 | 0 | 655.35 | x*0.01 |  | 巴 |  |  |  |  | 22,2E |  | 22: 01 03 2E: 03 | No | 2E: 11/12 |  |  |  | DID: 2021-03-18 08:31:57 Par: 2021-03-18 08:31:56 Alt: 2021-03-18 08:31:58
D938 | CURRENT AXIS FOR PARK PI CURVE | CURRENT AXIS FOR PARK PI CURVE 0 |  | 22 | 0 | 16 | Unsigned | dec |  | 0 | 0 | 65535 | x*1 |  | mA |  |  |  |  | 22,2E |  | 22: 01 03 2E: 03 | No | 2E: 11/12 |  |  |  | DID: 2021-03-18 08:31:56 Par: 2021-03-18 08:31:57 Alt: 2021-03-18 08:31:59
D938 | CURRENT AXIS FOR PARK PI CURVE | CURRENT AXIS FOR PARK PI CURVE 1 |  | 22 | 16 | 16 | Unsigned | dec |  | 200 | 0 | 65535 | x*1 |  | mA |  |  |  |  | 22,2E |  | 22: 01 03 2E: 03 | No | 2E: 11/12 |  |  |  | DID: 2021-03-18 08:31:56 Par: 2021-03-18 08:31:58 Alt: 2021-03-18 08:31:59
D938 | CURRENT AXIS FOR PARK PI CURVE | CURRENT AXIS FOR PARK PI CURVE 2 |  | 22 | 32 | 16 | Unsigned | dec |  | 250 | 0 | 65535 | x*1 |  | mA |  |  |  |  | 22,2E |  | 22: 01 03 2E: 03 | No | 2E: 11/12 |  |  |  | DID: 2021-03-18 08:31:56 Par: 2021-03-18 08:31:57 Alt: 2021-03-18 08:31:58
D938 | CURRENT AXIS FOR PARK PI CURVE | CURRENT AXIS FOR PARK PI CURVE 3 |  | 22 | 48 | 16 | Unsigned | dec |  | 300 | 0 | 65535 | x*1 |  | mA |  |  |  |  | 22,2E |  | 22: 01 03 2E: 03 | No | 2E: 11/12 |  |  |  | DID: 2021-03-18 08:31:56 Par: 2021-03-18 08:31:57 Alt: 2021-03-18 08:31:59
D938 | CURRENT AXIS FOR PARK PI CURVE | CURRENT AXIS FOR PARK PI CURVE 4 |  | 22 | 64 | 16 | Unsigned | dec |  | 350 | 0 | 65535 | x*1 |  | mA |  |  |  |  | 22,2E |  | 22: 01 03 2E: 03 | No | 2E: 11/12 |  |  |  | DID: 2021-03-18 08:31:56 Par: 2021-03-18 08:31:56 Alt: 2021-03-18 08:31:58
D938 | CURRENT AXIS FOR PARK PI CURVE | CURRENT AXIS FOR PARK PI CURVE 5 |  | 22 | 80 | 16 | Unsigned | dec |  | 400 | 0 | 65535 | x*1 |  | mA |  |  |  |  | 22,2E |  | 22: 01 03 2E: 03 | No | 2E: 11/12 |  |  |  | DID: 2021-03-18 08:31:56 Par: 2021-03-18 08:31:57 Alt: 2021-03-18 08:31:59
D938 | CURRENT AXIS FOR PARK PI CURVE | CURRENT AXIS FOR PARK PI CURVE 6 |  | 22 | 96 | 16 | Unsigned | dec |  | 600 | 0 | 65535 | x*1 |  | mA |  |  |  |  | 22,2E |  | 22: 01 03 2E: 03 | No | 2E: 11/12 |  |  |  | DID: 2021-03-18 08:31:56 Par: 2021-03-18 08:31:57 Alt: 2021-03-18 08:31:59
D938 | CURRENT AXIS FOR PARK PI CURVE | CURRENT AXIS FOR PARK PI CURVE 7 |  | 22 | 112 | 16 | Unsigned | dec |  | 800 | 0 | 65535 | x*1 |  | mA |  |  |  |  | 22,2E |  | 22: 01 03 2E: 03 | No | 2E: 11/12 |  |  |  | DID: 2021-03-18 08:31:56 Par: 2021-03-18 08:31:56 Alt: 2021-03-18 08:31:58
D938 | CURRENT AXIS FOR PARK PI CURVE | CURRENT AXIS FOR PARK PI CURVE 8 |  | 22 | 128 | 16 | Unsigned | dec |  | 900 | 0 | 65535 | x*1 |  | mA |  |  |  |  | 22,2E |  | 22: 01 03 2E: 03 | No | 2E: 11/12 |  |  |  | DID: 2021-03-18 08:31:56 Par: 2021-03-18 08:31:57 Alt: 2021-03-18 08:31:58
D938 | CURRENT AXIS FOR PARK PI CURVE | CURRENT AXIS FOR PARK PI CURVE 9 |  | 22 | 144 | 16 | Unsigned | dec |  | 1050 | 0 | 65535 | x*1 |  | mA |  |  |  |  | 22,2E |  | 22: 01 03 2E: 03 | No | 2E: 11/12 |  |  |  | DID: 2021-03-18 08:31:56 Par: 2021-03-18 08:31:58 Alt: 2021-03-18 08:31:59
D938 | CURRENT AXIS FOR PARK PI CURVE | CURRENT AXIS FOR PARK PI CURVE 10 |  | 22 | 160 | 16 | Unsigned | dec |  | 1200 | 0 | 65535 | x*1 |  | mA |  |  |  |  | 22,2E |  | 22: 01 03 2E: 03 | No | 2E: 11/12 |  |  |  | DID: 2021-03-18 08:31:56 Par: 2021-03-18 08:31:56 Alt: 2021-03-18 08:31:58
D939 | PARKPPV PRESSURE FOR PARK PI CURVE | PARKPPV PRESSURE FOR PARK PI CURVE 0 |  | 22 | 0 | 16 | Unsigned | dec |  | 0 | 0 | 655.35 | x*0.01 |  | 巴 |  |  |  |  | 22,2E |  | 22: 01 03 2E: 03 | No | 2E: 11/12 |  |  |  | DID: 2021-03-18 08:31:56 Par: 2021-03-18 08:31:57 Alt: 2021-03-18 08:31:58
D939 | PARKPPV PRESSURE FOR PARK PI CURVE | PARKPPV PRESSURE FOR PARK PI CURVE 1 |  | 22 | 16 | 16 | Unsigned | dec |  | 0.01 | 0 | 655.35 | x*0.01 |  | 巴 |  |  |  |  | 22,2E |  | 22: 01 03 2E: 03 | No | 2E: 11/12 |  |  |  | DID: 2021-03-18 08:31:56 Par: 2021-03-18 08:31:58 Alt: 2021-03-18 08:31:59
D939 | PARKPPV PRESSURE FOR PARK PI CURVE | PARKPPV PRESSURE FOR PARK PI CURVE 2 |  | 22 | 32 | 16 | Unsigned | dec |  | 0.83 | 0 | 655.35 | x*0.01 |  | 巴 |  |  |  |  | 22,2E |  | 22: 01 03 2E: 03 | No | 2E: 11/12 |  |  |  | DID: 2021-03-18 08:31:56 Par: 2021-03-18 08:31:56 Alt: 2021-03-18 08:31:58
D939 | PARKPPV PRESSURE FOR PARK PI CURVE | PARKPPV PRESSURE FOR PARK PI CURVE 3 |  | 22 | 48 | 16 | Unsigned | dec |  | 2.72 | 0 | 655.35 | x*0.01 |  | 巴 |  |  |  |  | 22,2E |  | 22: 01 03 2E: 03 | No | 2E: 11/12 |  |  |  | DID: 2021-03-18 08:31:56 Par: 2021-03-18 08:31:57 Alt: 2021-03-18 08:31:58
D939 | PARKPPV PRESSURE FOR PARK PI CURVE | PARKPPV PRESSURE FOR PARK PI CURVE 4 |  | 22 | 64 | 16 | Unsigned | dec |  | 4.43 | 0 | 655.35 | x*0.01 |  | 巴 |  |  |  |  | 22,2E |  | 22: 01 03 2E: 03 | No | 2E: 11/12 |  |  |  | DID: 2021-03-18 08:31:56 Par: 2021-03-18 08:31:58 Alt: 2021-03-18 08:31:59
D939 | PARKPPV PRESSURE FOR PARK PI CURVE | PARKPPV PRESSURE FOR PARK PI CURVE 5 |  | 22 | 80 | 16 | Unsigned | dec |  | 6.63 | 0 | 655.35 | x*0.01 |  | 巴 |  |  |  |  | 22,2E |  | 22: 01 03 2E: 03 | No | 2E: 11/12 |  |  |  | DID: 2021-03-18 08:31:56 Par: 2021-03-18 08:31:56 Alt: 2021-03-18 08:31:58
D939 | PARKPPV PRESSURE FOR PARK PI CURVE | PARKPPV PRESSURE FOR PARK PI CURVE 6 |  | 22 | 96 | 16 | Unsigned | dec |  | 14.97 | 0 | 655.35 | x*0.01 |  | 巴 |  |  |  |  | 22,2E |  | 22: 01 03 2E: 03 | No | 2E: 11/12 |  |  |  | DID: 2021-03-18 08:31:56 Par: 2021-03-18 08:31:57 Alt: 2021-03-18 08:31:59
D939 | PARKPPV PRESSURE FOR PARK PI CURVE | PARKPPV PRESSURE FOR PARK PI CURVE 7 |  | 22 | 112 | 16 | Unsigned | dec |  | 23.44 | 0 | 655.35 | x*0.01 |  | 巴 |  |  |  |  | 22,2E |  | 22: 01 03 2E: 03 | No | 2E: 11/12 |  |  |  | DID: 2021-03-18 08:31:56 Par: 2021-03-18 08:31:57 Alt: 2021-03-18 08:31:59
D939 | PARKPPV PRESSURE FOR PARK PI CURVE | PARKPPV PRESSURE FOR PARK PI CURVE 8 |  | 22 | 128 | 16 | Unsigned | dec |  | 27.48 | 0 | 655.35 | x*0.01 |  | 巴 |  |  |  |  | 22,2E |  | 22: 01 03 2E: 03 | No | 2E: 11/12 |  |  |  | DID: 2021-03-18 08:31:56 Par: 2021-03-18 08:31:56 Alt: 2021-03-18 08:31:58
D939 | PARKPPV PRESSURE FOR PARK PI CURVE | PARKPPV PRESSURE FOR PARK PI CURVE 9 |  | 22 | 144 | 16 | Unsigned | dec |  | 33.30 | 0 | 655.35 | x*0.01 |  | 巴 |  |  |  |  | 22,2E |  | 22: 01 03 2E: 03 | No | 2E: 11/12 |  |  |  | DID: 2021-03-18 08:31:56 Par: 2021-03-18 08:31:57 Alt: 2021-03-18 08:31:59
D939 | PARKPPV PRESSURE FOR PARK PI CURVE | PARKPPV PRESSURE FOR PARK PI CURVE 10 |  | 22 | 160 | 16 | Unsigned | dec |  | 38.60 | 0 | 655.35 | x*0.01 |  | 巴 |  |  |  |  | 22,2E |  | 22: 01 03 2E: 03 | No | 2E: 11/12 |  |  |  | DID: 2021-03-18 08:31:56 Par: 2021-03-18 08:31:58 Alt: 2021-03-18 08:31:59
D93A | CURRENT AXIS FOR QI CURVE | CURRENT AXIS FOR QI CURVE 0 |  | 24 | 0 | 16 | Unsigned | dec |  | 0 | 0 | 65535 | x*1 |  | mA |  |  |  |  | 22,2E |  | 22: 01 03 2E: 03 | No | 2E: 11/12 |  |  |  | DID: 2021-03-18 08:31:57 Par: 2021-03-18 08:31:58 Alt: 2021-03-18 08:31:59
D93A | CURRENT AXIS FOR QI CURVE | CURRENT AXIS FOR QI CURVE 1 |  | 24 | 16 | 16 | Unsigned | dec |  | 525 | 0 | 65535 | x*1 |  | mA |  |  |  |  | 22,2E |  | 22: 01 03 2E: 03 | No | 2E: 11/12 |  |  |  | DID: 2021-03-18 08:31:57 Par: 2021-03-18 08:31:56 Alt: 2021-03-18 08:31:58
D93A | CURRENT AXIS FOR QI CURVE | CURRENT AXIS FOR QI CURVE 2 |  | 24 | 32 | 16 | Unsigned | dec |  | 550 | 0 | 65535 | x*1 |  | mA |  |  |  |  | 22,2E |  | 22: 01 03 2E: 03 | No | 2E: 11/12 |  |  |  | DID: 2021-03-18 08:31:57 Par: 2021-03-18 08:31:57 Alt: 2021-03-18 08:31:58
D93A | CURRENT AXIS FOR QI CURVE | CURRENT AXIS FOR QI CURVE 3 |  | 24 | 48 | 16 | Unsigned | dec |  | 600 | 0 | 65535 | x*1 |  | mA |  |  |  |  | 22,2E |  | 22: 01 03 2E: 03 | No | 2E: 11/12 |  |  |  | DID: 2021-03-18 08:31:57 Par: 2021-03-18 08:31:57 Alt: 2021-03-18 08:31:59
D93A | CURRENT AXIS FOR QI CURVE | CURRENT AXIS FOR QI CURVE 4 |  | 24 | 64 | 16 | Unsigned | dec |  | 625 | 0 | 65535 | x*1 |  | mA |  |  |  |  | 22,2E |  | 22: 01 03 2E: 03 | No | 2E: 11/12 |  |  |  | DID: 2021-03-18 08:31:57 Par: 2021-03-18 08:31:56 Alt: 2021-03-18 08:31:58
D93A | CURRENT AXIS FOR QI CURVE | CURRENT AXIS FOR QI CURVE 5 |  | 24 | 80 | 16 | Unsigned | dec |  | 700 | 0 | 65535 | x*1 |  | mA |  |  |  |  | 22,2E |  | 22: 01 03 2E: 03 | No | 2E: 11/12 |  |  |  | DID: 2021-03-18 08:31:57 Par: 2021-03-18 08:31:57 Alt: 2021-03-18 08:31:59
D93A | CURRENT AXIS FOR QI CURVE | CURRENT AXIS FOR QI CURVE 6 |  | 24 | 96 | 16 | Unsigned | dec |  | 850 | 0 | 65535 | x*1 |  | mA |  |  |  |  | 22,2E |  | 22: 01 03 2E: 03 | No | 2E: 11/12 |  |  |  | DID: 2021-03-18 08:31:57 Par: 2021-03-18 08:31:58 Alt: 2021-03-18 08:31:59
D93A | CURRENT AXIS FOR QI CURVE | CURRENT AXIS FOR QI CURVE 7 |  | 24 | 112 | 16 | Unsigned | dec |  | 925 | 0 | 65535 | x*1 |  | mA |  |  |  |  | 22,2E |  | 22: 01 03 2E: 03 | No | 2E: 11/12 |  |  |  | DID: 2021-03-18 08:31:57 Par: 2021-03-18 08:31:56 Alt: 2021-03-18 08:31:58
D93A | CURRENT AXIS FOR QI CURVE | CURRENT AXIS FOR QI CURVE 8 |  | 24 | 128 | 16 | Unsigned | dec |  | 1050 | 0 | 65535 | x*1 |  | mA |  |  |  |  | 22,2E |  | 22: 01 03 2E: 03 | No | 2E: 11/12 |  |  |  | DID: 2021-03-18 08:31:57 Par: 2021-03-18 08:31:57 Alt: 2021-03-18 08:31:59
D93A | CURRENT AXIS FOR QI CURVE | CURRENT AXIS FOR QI CURVE 9 |  | 24 | 144 | 16 | Unsigned | dec |  | 1125 | 0 | 65535 | x*1 |  | mA |  |  |  |  | 22,2E |  | 22: 01 03 2E: 03 | No | 2E: 11/12 |  |  |  | DID: 2021-03-18 08:31:57 Par: 2021-03-18 08:31:57 Alt: 2021-03-18 08:31:59
D93A | CURRENT AXIS FOR QI CURVE | CURRENT AXIS FOR QI CURVE 10 |  | 24 | 160 | 16 | Unsigned | dec |  | 1250 | 0 | 65535 | x*1 |  | mA |  |  |  |  | 22,2E |  | 22: 01 03 2E: 03 | No | 2E: 11/12 |  |  |  | DID: 2021-03-18 08:31:57 Par: 2021-03-18 08:31:57 Alt: 2021-03-18 08:31:58
D93A | CURRENT AXIS FOR QI CURVE | CURRENT AXIS FOR QI CURVE 11 |  | 24 | 176 | 16 | Unsigned | dec |  | 1400 | 0 | 65535 | x*1 |  | mA |  |  |  |  | 22,2E |  | 22: 01 03 2E: 03 | No | 2E: 11/12 |  |  |  | DID: 2021-03-18 08:31:57 Par: 2021-03-18 08:31:56 Alt: 2021-03-18 08:31:58
D93B | Lube P2 Flow | Lube P2 Flow 0 |  | 24 | 0 | 16 | Unsigned | dec |  | 0 | 0 | 655.35 | x*0.01 |  | L/min |  |  |  |  | 22,2E |  | 22: 01 03 2E: 03 | No | 2E: 11/12 |  |  |  | DID: 2021-03-18 08:31:57 Par: 2021-03-18 08:31:58 Alt: 2021-03-18 08:31:59
D93B | Lube P2 Flow | Lube P2 Flow 1 |  | 24 | 16 | 16 | Unsigned | dec |  | 0 | 0 | 655.35 | x*0.01 |  | L/min |  |  |  |  | 22,2E |  | 22: 01 03 2E: 03 | No | 2E: 11/12 |  |  |  | DID: 2021-03-18 08:31:57 Par: 2021-03-18 08:31:56 Alt: 2021-03-18 08:31:58
D93B | Lube P2 Flow | Lube P2 Flow 2 |  | 24 | 32 | 16 | Unsigned | dec |  | 0 | 0 | 655.35 | x*0.01 |  | L/min |  |  |  |  | 22,2E |  | 22: 01 03 2E: 03 | No | 2E: 11/12 |  |  |  | DID: 2021-03-18 08:31:57 Par: 2021-03-18 08:31:57 Alt: 2021-03-18 08:31:58
D93B | Lube P2 Flow | Lube P2 Flow 3 |  | 24 | 48 | 16 | Unsigned | dec |  | 0 | 0 | 655.35 | x*0.01 |  | L/min |  |  |  |  | 22,2E |  | 22: 01 03 2E: 03 | No | 2E: 11/12 |  |  |  | DID: 2021-03-18 08:31:57 Par: 2021-03-18 08:31:58 Alt: 2021-03-18 08:31:59
D93B | Lube P2 Flow | Lube P2 Flow 4 |  | 24 | 64 | 16 | Unsigned | dec |  | 0 | 0 | 655.35 | x*0.01 |  | L/min |  |  |  |  | 22,2E |  | 22: 01 03 2E: 03 | No | 2E: 11/12 |  |  |  | DID: 2021-03-18 08:31:57 Par: 2021-03-18 08:31:56 Alt: 2021-03-18 08:31:58
D93B | Lube P2 Flow | Lube P2 Flow 5 |  | 24 | 80 | 16 | Unsigned | dec |  | 0 | 0 | 655.35 | x*0.01 |  | L/min |  |  |  |  | 22,2E |  | 22: 01 03 2E: 03 | No | 2E: 11/12 |  |  |  | DID: 2021-03-18 08:31:57 Par: 2021-03-18 08:31:57 Alt: 2021-03-18 08:31:59
D93B | Lube P2 Flow | Lube P2 Flow 6 |  | 24 | 96 | 16 | Unsigned | dec |  | 0 | 0 | 655.35 | x*0.01 |  | L/min |  |  |  |  | 22,2E |  | 22: 01 03 2E: 03 | No | 2E: 11/12 |  |  |  | DID: 2021-03-18 08:31:57 Par: 2021-03-18 08:31:58 Alt: 2021-03-18 08:31:59
D93B | Lube P2 Flow | Lube P2 Flow 7 |  | 24 | 112 | 16 | Unsigned | dec |  | 0 | 0 | 655.35 | x*0.01 |  | L/min |  |  |  |  | 22,2E |  | 22: 01 03 2E: 03 | No | 2E: 11/12 |  |  |  | DID: 2021-03-18 08:31:57 Par: 2021-03-18 08:31:56 Alt: 2021-03-18 08:31:58
D93B | Lube P2 Flow | Lube P2 Flow 8 |  | 24 | 128 | 16 | Unsigned | dec |  | 0 | 0 | 655.35 | x*0.01 |  | L/min |  |  |  |  | 22,2E |  | 22: 01 03 2E: 03 | No | 2E: 11/12 |  |  |  | DID: 2021-03-18 08:31:57 Par: 2021-03-18 08:31:57 Alt: 2021-03-18 08:31:59
D93B | Lube P2 Flow | Lube P2 Flow 9 |  | 24 | 144 | 16 | Unsigned | dec |  | 0 | 0 | 655.35 | x*0.01 |  | L/min |  |  |  |  | 22,2E |  | 22: 01 03 2E: 03 | No | 2E: 11/12 |  |  |  | DID: 2021-03-18 08:31:57 Par: 2021-03-18 08:31:58 Alt: 2021-03-18 08:31:59
D93B | Lube P2 Flow | Lube P2 Flow 10 |  | 24 | 160 | 16 | Unsigned | dec |  | 0 | 0 | 655.35 | x*0.01 |  | L/min |  |  |  |  | 22,2E |  | 22: 01 03 2E: 03 | No | 2E: 11/12 |  |  |  | DID: 2021-03-18 08:31:57 Par: 2021-03-18 08:31:57 Alt: 2021-03-18 08:31:58
D93B | Lube P2 Flow | Lube P2 Flow 11 |  | 24 | 176 | 16 | Unsigned | dec |  | 0 | 0 | 655.35 | x*0.01 |  | L/min |  |  |  |  | 22,2E |  | 22: 01 03 2E: 03 | No | 2E: 11/12 |  |  |  | DID: 2021-03-18 08:31:57 Par: 2021-03-18 08:31:57 Alt: 2021-03-18 08:31:59
D93C | Lube Clutch Flow | Lube Clutch Flow 0 |  | 24 | 0 | 16 | Unsigned | dec |  | 0 | 0 | 655.35 | x*0.01 |  | L/min |  |  |  |  | 22,2E |  | 22: 01 03 2E: 03 | No | 2E: 11/12 |  |  |  | DID: 2021-03-18 08:31:57 Par: 2021-03-18 08:31:57 Alt: 2021-03-18 08:31:58
D93C | Lube Clutch Flow | Lube Clutch Flow 1 |  | 24 | 16 | 16 | Unsigned | dec |  | 0 | 0 | 655.35 | x*0.01 |  | L/min |  |  |  |  | 22,2E |  | 22: 01 03 2E: 03 | No | 2E: 11/12 |  |  |  | DID: 2021-03-18 08:31:57 Par: 2021-03-18 08:31:57 Alt: 2021-03-18 08:31:59
D93C | Lube Clutch Flow | Lube Clutch Flow 2 |  | 24 | 32 | 16 | Unsigned | dec |  | 0 | 0 | 655.35 | x*0.01 |  | L/min |  |  |  |  | 22,2E |  | 22: 01 03 2E: 03 | No | 2E: 11/12 |  |  |  | DID: 2021-03-18 08:31:57 Par: 2021-03-18 08:31:56 Alt: 2021-03-18 08:31:58
D93C | Lube Clutch Flow | Lube Clutch Flow 3 |  | 24 | 48 | 16 | Unsigned | dec |  | 0 | 0 | 655.35 | x*0.01 |  | L/min |  |  |  |  | 22,2E |  | 22: 01 03 2E: 03 | No | 2E: 11/12 |  |  |  | DID: 2021-03-18 08:31:57 Par: 2021-03-18 08:31:56 Alt: 2021-03-18 08:31:58
D93C | Lube Clutch Flow | Lube Clutch Flow 4 |  | 24 | 64 | 16 | Unsigned | dec |  | 0 | 0 | 655.35 | x*0.01 |  | L/min |  |  |  |  | 22,2E |  | 22: 01 03 2E: 03 | No | 2E: 11/12 |  |  |  | DID: 2021-03-18 08:31:57 Par: 2021-03-18 08:31:57 Alt: 2021-03-18 08:31:59
D93C | Lube Clutch Flow | Lube Clutch Flow 5 |  | 24 | 80 | 16 | Unsigned | dec |  | 0 | 0 | 655.35 | x*0.01 |  | L/min |  |  |  |  | 22,2E |  | 22: 01 03 2E: 03 | No | 2E: 11/12 |  |  |  | DID: 2021-03-18 08:31:57 Par: 2021-03-18 08:31:56 Alt: 2021-03-18 08:31:58
D93C | Lube Clutch Flow | Lube Clutch Flow 6 |  | 24 | 96 | 16 | Unsigned | dec |  | 0 | 0 | 655.35 | x*0.01 |  | L/min |  |  |  |  | 22,2E |  | 22: 01 03 2E: 03 | No | 2E: 11/12 |  |  |  | DID: 2021-03-18 08:31:57 Par: 2021-03-18 08:31:57 Alt: 2021-03-18 08:31:58
D93C | Lube Clutch Flow | Lube Clutch Flow 7 |  | 24 | 112 | 16 | Unsigned | dec |  | 0 | 0 | 655.35 | x*0.01 |  | L/min |  |  |  |  | 22,2E |  | 22: 01 03 2E: 03 | No | 2E: 11/12 |  |  |  | DID: 2021-03-18 08:31:57 Par: 2021-03-18 08:31:57 Alt: 2021-03-18 08:31:59
D93C | Lube Clutch Flow | Lube Clutch Flow 8 |  | 24 | 128 | 16 | Unsigned | dec |  | 0 | 0 | 655.35 | x*0.01 |  | L/min |  |  |  |  | 22,2E |  | 22: 01 03 2E: 03 | No | 2E: 11/12 |  |  |  | DID: 2021-03-18 08:31:57 Par: 2021-03-18 08:31:56 Alt: 2021-03-18 08:31:58
D93C | Lube Clutch Flow | Lube Clutch Flow 9 |  | 24 | 144 | 16 | Unsigned | dec |  | 0 | 0 | 655.35 | x*0.01 |  | L/min |  |  |  |  | 22,2E |  | 22: 01 03 2E: 03 | No | 2E: 11/12 |  |  |  | DID: 2021-03-18 08:31:57 Par: 2021-03-18 08:31:57 Alt: 2021-03-18 08:31:58
D93C | Lube Clutch Flow | Lube Clutch Flow 10 |  | 24 | 160 | 16 | Unsigned | dec |  | 0 | 0 | 655.35 | x*0.01 |  | L/min |  |  |  |  | 22,2E |  | 22: 01 03 2E: 03 | No | 2E: 11/12 |  |  |  | DID: 2021-03-18 08:31:57 Par: 2021-03-18 08:31:58 Alt: 2021-03-18 08:31:59
D93C | Lube Clutch Flow | Lube Clutch Flow 11 |  | 24 | 176 | 16 | Unsigned | dec |  | 0 | 0 | 655.35 | x*0.01 |  | L/min |  |  |  |  | 22,2E |  | 22: 01 03 2E: 03 | No | 2E: 11/12 |  |  |  | DID: 2021-03-18 08:31:57 Par: 2021-03-18 08:31:56 Alt: 2021-03-18 08:31:58
D93D | Lube Gear Flow | Lube Gear Flow 0 |  | 24 | 0 | 16 | Unsigned | dec |  | 0 | 0 | 655.35 | x*0.01 |  | L/min |  |  |  |  | 22,2E |  | 22: 01 03 2E: 03 | No | 2E: 11/12 |  |  |  | DID: 2021-03-18 08:31:57 Par: 2021-03-18 08:31:58 Alt: 2021-03-18 08:31:59
D93D | Lube Gear Flow | Lube Gear Flow 1 |  | 24 | 16 | 16 | Unsigned | dec |  | 0 | 0 | 655.35 | x*0.01 |  | L/min |  |  |  |  | 22,2E |  | 22: 01 03 2E: 03 | No | 2E: 11/12 |  |  |  | DID: 2021-03-18 08:31:57 Par: 2021-03-18 08:31:56 Alt: 2021-03-18 08:31:58
D93D | Lube Gear Flow | Lube Gear Flow 2 |  | 24 | 32 | 16 | Unsigned | dec |  | 0 | 0 | 655.35 | x*0.01 |  | L/min |  |  |  |  | 22,2E |  | 22: 01 03 2E: 03 | No | 2E: 11/12 |  |  |  | DID: 2021-03-18 08:31:57 Par: 2021-03-18 08:31:57 Alt: 2021-03-18 08:31:59
D93D | Lube Gear Flow | Lube Gear Flow 3 |  | 24 | 48 | 16 | Unsigned | dec |  | 0 | 0 | 655.35 | x*0.01 |  | L/min |  |  |  |  | 22,2E |  | 22: 01 03 2E: 03 | No | 2E: 11/12 |  |  |  | DID: 2021-03-18 08:31:57 Par: 2021-03-18 08:31:57 Alt: 2021-03-18 08:31:59
D93D | Lube Gear Flow | Lube Gear Flow 4 |  | 24 | 64 | 16 | Unsigned | dec |  | 0 | 0 | 655.35 | x*0.01 |  | L/min |  |  |  |  | 22,2E |  | 22: 01 03 2E: 03 | No | 2E: 11/12 |  |  |  | DID: 2021-03-18 08:31:57 Par: 2021-03-18 08:31:56 Alt: 2021-03-18 08:31:58
D93D | Lube Gear Flow | Lube Gear Flow 5 |  | 24 | 80 | 16 | Unsigned | dec |  | 0 | 0 | 655.35 | x*0.01 |  | L/min |  |  |  |  | 22,2E |  | 22: 01 03 2E: 03 | No | 2E: 11/12 |  |  |  | DID: 2021-03-18 08:31:57 Par: 2021-03-18 08:31:57 Alt: 2021-03-18 08:31:59
D93D | Lube Gear Flow | Lube Gear Flow 6 |  | 24 | 96 | 16 | Unsigned | dec |  | 0 | 0 | 655.35 | x*0.01 |  | L/min |  |  |  |  | 22,2E |  | 22: 01 03 2E: 03 | No | 2E: 11/12 |  |  |  | DID: 2021-03-18 08:31:57 Par: 2021-03-18 08:31:58 Alt: 2021-03-18 08:31:59
D93D | Lube Gear Flow | Lube Gear Flow 7 |  | 24 | 112 | 16 | Unsigned | dec |  | 0 | 0 | 655.35 | x*0.01 |  | L/min |  |  |  |  | 22,2E |  | 22: 01 03 2E: 03 | No | 2E: 11/12 |  |  |  | DID: 2021-03-18 08:31:57 Par: 2021-03-18 08:31:57 Alt: 2021-03-18 08:31:58
D93D | Lube Gear Flow | Lube Gear Flow 8 |  | 24 | 128 | 16 | Unsigned | dec |  | 0 | 0 | 655.35 | x*0.01 |  | L/min |  |  |  |  | 22,2E |  | 22: 01 03 2E: 03 | No | 2E: 11/12 |  |  |  | DID: 2021-03-18 08:31:57 Par: 2021-03-18 08:31:57 Alt: 2021-03-18 08:31:59
D93D | Lube Gear Flow | Lube Gear Flow 9 |  | 24 | 144 | 16 | Unsigned | dec |  | 0 | 0 | 655.35 | x*0.01 |  | L/min |  |  |  |  | 22,2E |  | 22: 01 03 2E: 03 | No | 2E: 11/12 |  |  |  | DID: 2021-03-18 08:31:57 Par: 2021-03-18 08:31:57 Alt: 2021-03-18 08:31:59
D93D | Lube Gear Flow | Lube Gear Flow 10 |  | 24 | 160 | 16 | Unsigned | dec |  | 0 | 0 | 655.35 | x*0.01 |  | L/min |  |  |  |  | 22,2E |  | 22: 01 03 2E: 03 | No | 2E: 11/12 |  |  |  | DID: 2021-03-18 08:31:57 Par: 2021-03-18 08:31:57 Alt: 2021-03-18 08:31:58
D93D | Lube Gear Flow | Lube Gear Flow 11 |  | 24 | 176 | 16 | Unsigned | dec |  | 0 | 0 | 655.35 | x*0.01 |  | L/min |  |  |  |  | 22,2E |  | 22: 01 03 2E: 03 | No | 2E: 11/12 |  |  |  | DID: 2021-03-18 08:31:57 Par: 2021-03-18 08:31:57 Alt: 2021-03-18 08:31:59
D93E | Motor A position offset value | Motor A position offset value |  | 2 | 0 | 16 | Signed | dec |  | 0 | -32.768 | 32.768 | x*0.001 |  | 雷得 |  |  |  |  | 22,2E |  | 22: 01 03 2E: 03 | No | 2E: 11/12 |  |  |  | DID: 2021-03-18 08:31:57 Par: 2021-03-18 08:31:57 Alt: 2021-03-18 08:31:59
D93F | Motor B position offset value | Motor B position offset value |  | 2 | 0 | 16 | Signed | dec |  | 0 | -32.768 | 32.768 | x*0.001 |  | 雷得 |  |  |  |  | 22,2E |  | 22: 01 03 2E: 03 | No | 2E: 11/12 |  |  |  | DID: 2021-03-18 08:31:58 Par: 2021-03-18 08:31:56 Alt: 2021-03-18 08:31:58
D940 | ParkLockRequest | ParkLockRequest | ParkLockCtrlr.ParkLockReq.ParkLockReq | 1 | 0 | 8 | Unsigned | dec |  |  |  |  | x*1 | =0 | [5 empty] | 22,2F:00,2F:02,2F:03 |  | 22: 01 03 2F: 03 | No | 2F: 05/06 |  |  | EngmtReq | DID: 2021-03-18 08:31:57 Par: 2021-03-18 08:31:57 Alt: 2021-03-18 08:31:59
D940 | ParkLockRequest | ParkLockRequest | ParkLockCtrlr.ParkLockReq.ParkLockReq | 1 | 0 | 8 | Unsigned | dec |  |  |  |  | x*1 | =1 | [5 empty] | 22,2F:00,2F:02,2F:03 |  | 22: 01 03 2F: 03 | No | 2F: 05/06 |  |  | DisengmtReq | DID: 2021-03-18 08:31:57 Par: 2021-03-18 08:31:57 Alt: 2021-03-18 08:31:59
D941 | Brake 1 Touch Point | Brake 1 Touch Point | TqAndPCnvrOfBrk1_PBrk1KissPoint | 2 | 0 | 16 | Unsigned | dec |  | 0 | 0 | 65535 | x*0.001 |  | bar |  |  |  |  | 22,2E |  | 22: 01 03 2E: 03 | No | 2E: 11/12 |  |  |  | DID: 2021-03-18 08:31:57 Par: 2021-03-18 08:31:58 Alt: 2021-03-18 08:31:59
D942 | Brake 2 Touch Point | Brake 2 Touch Point | TqAndPCnvrOfBrk2_PBrk2KissPoint | 2 | 0 | 16 | Unsigned | dec |  | 0 | 0 | 65535 | x*0.001 |  | bar |  |  |  |  | 22,2E |  | 22: 01 03 2E: 03 | No | 2E: 11/12 |  |  |  | DID: 2021-03-18 08:31:56 Par: 2021-03-18 08:31:57 Alt: 2021-03-18 08:31:58
D943 | Clutch 3 Touch Point | Clutch 3 Touch Point | TqAndPCnvrOfClu3_PClu3KissPoint | 2 | 0 | 16 | Unsigned | dec |  | 0 | 0 | 65535 | x*0.001 |  | bar |  |  |  |  | 22,2E |  | 22: 01 03 2E: 03 | No | 2E: 11/12 |  |  |  | DID: 2021-03-18 08:31:58 Par: 2021-03-18 08:31:56 Alt: 2021-03-18 08:31:58
D944 | Clutch 0 Touch Point | Clutch 0 Touch Point | CluTqToPC0Calcn_PClu0KissPoint | 2 | 0 | 16 | Unsigned | dec |  | 0 | 0 | 65535 | x*0.001 |  | bar |  |  |  |  | 22,2E |  | 22: 01 03 2E: 03 | No | 2E: 11/12 |  |  |  | DID: 2021-03-18 08:31:57 Par: 2021-03-18 08:31:58 Alt: 2021-03-18 08:31:59
D945 | P1 motor oil flow | P1 motor oil flow |  | 2 | 0 | 16 | Signed | dec |  | 0 |  |  | x*0.001 |  | L/min |  |  |  |  | 22 |  | 22: 01 03 | No |  |  |  |  | DID: 2021-06-22 11:20:31 Par: 2021-06-22 11:20:31 Alt: 2021-06-22 11:20:31
D946 | P2 motor oil flow | P2 motor oil flow |  | 2 | 0 | 16 | Signed | dec |  | 0 |  |  | x*0.001 |  | L/min |  |  |  |  | 22 |  | 22: 01 03 | No |  |  |  |  | DID: 2021-06-22 11:20:31 Par: 2021-06-22 11:20:31 Alt: 2021-06-22 11:20:31
D947 | ETP dignostics information | ETP rolling counter detection |  | 4 | 0 | 1 | Unsigned | DEC |  | 0 | 0 | 1 | x*1 | =0 | 故障 |  |  |  |  | 22 |  | 22: 01 03 | No |  |  |  |  | DID: 2021-03-26 17:32:30 Par: 2021-03-26 17:32:30 Alt: 2021-03-26 17:32:30
D947 | ETP dignostics information | ETP rolling counter detection |  | 4 | 0 | 1 | Unsigned | DEC |  | 0 | 0 | 1 | x*1 | =1 | 正确 |  |  |  |  | 22 |  | 22: 01 03 | No |  |  |  |  | DID: 2021-03-26 17:32:30 Par: 2021-03-26 17:32:30 Alt: 2021-03-26 17:32:30
D947 | ETP dignostics information | ETP checksum detection |  | 4 | 1 | 1 | Unsigned | DEC |  | 0 | 0 | 1 | x*1 | =0 | 假 |  |  |  |  | 22 |  | 22: 01 03 | No |  |  |  |  | DID: 2021-03-26 17:32:30 Par: 2021-03-26 17:32:30 Alt: 2021-03-26 17:32:30
D947 | ETP dignostics information | ETP checksum detection |  | 4 | 1 | 1 | Unsigned | DEC |  | 0 | 0 | 1 | x*1 | =1 | 正确 |  |  |  |  | 22 |  | 22: 01 03 | No |  |  |  |  | DID: 2021-03-26 17:32:30 Par: 2021-03-26 17:32:30 Alt: 2021-03-26 17:32:30
D947 | ETP dignostics information | ETP MOS self fault detection |  | 4 | 2 | 1 | Unsigned | DEC |  | 0 | 0 | 1 | x*1 | =0 | 故障 |  |  |  |  | 22 |  | 22: 01 03 | No |  |  |  |  | DID: 2021-03-26 17:32:30 Par: 2021-03-26 17:32:30 Alt: 2021-03-26 17:32:30
D947 | ETP dignostics information | ETP MOS self fault detection |  | 4 | 2 | 1 | Unsigned | DEC |  | 0 | 0 | 1 | x*1 | =1 | 正确 |  |  |  |  | 22 |  | 22: 01 03 | No |  |  |  |  | DID: 2021-03-26 17:32:30 Par: 2021-03-26 17:32:30 Alt: 2021-03-26 17:32:31
D947 | ETP dignostics information | ETP GDU current over current |  | 4 | 3 | 1 | Unsigned | DEC |  | 0 | 0 | 1 | x*1 | =0 | 假 |  |  |  |  | 22 |  | 22: 01 03 | No |  |  |  |  | DID: 2021-03-26 17:32:30 Par: 2021-03-26 17:32:31 Alt: 2021-03-26 17:32:31
D947 | ETP dignostics information | ETP GDU current over current |  | 4 | 3 | 1 | Unsigned | DEC |  | 0 | 0 | 1 | x*1 | =1 | 正确 |  |  |  |  | 22 |  | 22: 01 03 | No |  |  |  |  | DID: 2021-03-26 17:32:30 Par: 2021-03-26 17:32:31 Alt: 2021-03-26 17:32:31
D947 | ETP dignostics information | ETP hall sensor error |  | 4 | 4 | 1 | Unsigned | DEC |  | 0 | 0 | 1 | x*1 | =0 | 故障 |  |  |  |  | 22 |  | 22: 01 03 | No |  |  |  |  | DID: 2021-03-26 17:32:30 Par: 2021-03-26 17:32:31 Alt: 2021-03-26 17:32:31
D947 | ETP dignostics information | ETP hall sensor error |  | 4 | 4 | 1 | Unsigned | DEC |  | 0 | 0 | 1 | x*1 | =1 | 正确 |  |  |  |  | 22 |  | 22: 01 03 | No |  |  |  |  | DID: 2021-03-26 17:32:30 Par: 2021-03-26 17:32:31 Alt: 2021-03-26 17:32:31
D947 | ETP dignostics information | ETP Mos Temperature sensor stuck |  | 4 | 5 | 1 | Unsigned | DEC |  | 0 | 0 | 1 | x*1 | =0 | 故障 |  |  |  |  | 22 |  | 22: 01 03 | No |  |  |  |  | DID: 2021-03-26 17:32:30 Par: 2021-03-26 17:32:31 Alt: 2021-03-26 17:32:31
D947 | ETP dignostics information | ETP Mos Temperature sensor stuck |  | 4 | 5 | 1 | Unsigned | DEC |  | 0 | 0 | 1 | x*1 | =1 | 正确 |  |  |  |  | 22 |  | 22: 01 03 | No |  |  |  |  | DID: 2021-03-26 17:32:30 Par: 2021-03-26 17:32:31 Alt: 2021-03-26 17:32:31
D947 | ETP dignostics information | ETP Mcu Temperature sensor stuck |  | 4 | 6 | 1 | Unsigned | DEC |  | 0 | 0 | 1 | x*1 | =0 | 故障 |  |  |  |  | 22 |  | 22: 01 03 | No |  |  |  |  | DID: 2021-03-26 17:32:30 Par: 2021-03-26 17:32:31 Alt: 2021-03-26 17:32:31
D947 | ETP dignostics information | ETP Mcu Temperature sensor stuck |  | 4 | 6 | 1 | Unsigned | DEC |  | 0 | 0 | 1 | x*1 | =1 | 正确 |  |  |  |  | 22 |  | 22: 01 03 | No |  |  |  |  | DID: 2021-03-26 17:32:30 Par: 2021-03-26 17:32:31 Alt: 2021-03-26 17:32:31
D947 | ETP dignostics information | ETP phase current over current |  | 4 | 7 | 1 | Unsigned | DEC |  | 0 | 0 | 1 | x*1 | =0 | 假 |  |  |  |  | 22 |  | 22: 01 03 | No |  |  |  |  | DID: 2021-03-26 17:32:30 Par: 2021-03-26 17:32:31 Alt: 2021-03-26 17:32:32
D947 | ETP dignostics information | ETP phase current over current |  | 4 | 7 | 1 | Unsigned | DEC |  | 0 | 0 | 1 | x*1 | =1 | 正确 |  |  |  |  | 22 |  | 22: 01 03 | No |  |  |  |  | DID: 2021-03-26 17:32:30 Par: 2021-03-26 17:32:31 Alt: 2021-03-26 17:32:32
D947 | ETP dignostics information | ETP over temperature status |  | 4 | 8 | 2 | Unsigned | DEC |  | 0 | 0 | 0 | x*1 | =0 | 超温 |  |  |  |  | 22 |  | 22: 01 03 | No |  |  |  |  | DID: 2021-03-26 17:32:30 Par: 2021-03-26 17:32:32 Alt: 2021-03-26 17:32:32
D947 | ETP dignostics information | ETP over temperature status |  | 4 | 8 | 2 | Unsigned | DEC |  | 0 | 0 | 0 | x*1 | =1 | 高温故障 |  |  |  |  | 22 |  | 22: 01 03 | No |  |  |  |  | DID: 2021-03-26 17:32:30 Par: 2021-03-26 17:32:32 Alt: 2021-03-26 17:32:32
D947 | ETP dignostics information | ETP over temperature status |  | 4 | 8 | 2 | Unsigned | DEC |  | 0 | 0 | 0 | x*1 | =2 | 正常 |  |  |  |  | 22 |  | 22: 01 03 | No |  |  |  |  | DID: 2021-03-26 17:32:30 Par: 2021-03-26 17:32:32 Alt: 2021-03-26 17:32:32
D947 | ETP dignostics information | ETP over temperature status |  | 4 | 8 | 2 | Unsigned | DEC |  | 0 | 0 | 0 | x*1 | =3 | 假 |  |  |  |  | 22 |  | 22: 01 03 | No |  |  |  |  | DID: 2021-03-26 17:32:30 Par: 2021-03-26 17:32:32 Alt: 2021-03-26 17:32:32
D947 | ETP dignostics information | ETP pump ready status |  | 4 | 10 | 1 | Unsigned | DEC |  | 0 | 0 | 1 | x*1 | =0 | [5 empty] | 22 |  | 22: 01 03 | No |  |  |  |  | DID: 2021-03-26 17:32:30 Par: 2021-03-26 17:32:32 Alt: 2021-03-26 17:32:32
D947 | ETP dignostics information | ETP pump ready status |  | 4 | 10 | 1 | Unsigned | DEC |  | 0 | 0 | 1 | x*1 | =1 | [5 empty] | 22 |  | 22: 01 03 | No |  |  |  |  | DID: 2021-03-26 17:32:30 Par: 2021-03-26 17:32:32 Alt: 2021-03-26 17:32:32
D947 | ETP dignostics information | ETP start up faliure detection |  | 4 | 11 | 1 | Unsigned | DEC |  | 0 | 0 | 1 | x*1 | =0 | 假 |  |  |  |  | 22 |  | 22: 01 03 | No |  |  |  |  | DID: 2021-03-26 17:32:30 Par: 2021-03-26 17:32:32 Alt: 2021-03-26 17:32:32
D947 | ETP dignostics information | ETP start up faliure detection |  | 4 | 11 | 1 | Unsigned | DEC |  | 0 | 0 | 1 | x*1 | =1 | 正确 |  |  |  |  | 22 |  | 22: 01 03 | No |  |  |  |  | DID: 2021-03-26 17:32:30 Par: 2021-03-26 17:32:32 Alt: 2021-03-26 17:32:32
D947 | ETP dignostics information | ETP Mcu Temperature sensor out of range high status |  | 4 | 12 | 1 | Unsigned | DEC |  | 0 | 0 | 1 | x*1 | =0 | 假 |  |  |  |  | 22 |  | 22: 01 03 | No |  |  |  |  | DID: 2021-03-26 17:32:30 Par: 2021-03-26 17:32:33 Alt: 2021-03-26 17:32:33
D947 | ETP dignostics information | ETP Mcu Temperature sensor out of range high status |  | 4 | 12 | 1 | Unsigned | DEC |  | 0 | 0 | 1 | x*1 | =1 | 正确 |  |  |  |  | 22 |  | 22: 01 03 | No |  |  |  |  | DID: 2021-03-26 17:32:30 Par: 2021-03-26 17:32:33 Alt: 2021-03-26 17:32:33
D947 | ETP dignostics information | ETP Mcu Temperature sensor out of range low status |  | 4 | 13 | 1 | Unsigned | DEC |  | 0 | 0 | 1 | x*1 | =0 | 故障 |  |  |  |  | 22 |  | 22: 01 03 | No |  |  |  |  | DID: 2021-03-26 17:32:30 Par: 2021-03-26 17:32:33 Alt: 2021-03-26 17:32:33
D947 | ETP dignostics information | ETP Mcu Temperature sensor out of range low status |  | 4 | 13 | 1 | Unsigned | DEC |  | 0 | 0 | 1 | x*1 | =1 | 正确 |  |  |  |  | 22 |  | 22: 01 03 | No |  |  |  |  | DID: 2021-03-26 17:32:30 Par: 2021-03-26 17:32:33 Alt: 2021-03-26 17:32:33
D947 | ETP dignostics information | ETP Mos Temperature sensor short to battery status |  | 4 | 14 | 1 | Unsigned | DEC |  | 0 | 0 | 1 | x*1 | =0 | 故障 |  |  |  |  | 22 |  | 22: 01 03 | No |  |  |  |  | DID: 2021-03-26 17:32:30 Par: 2021-03-26 17:32:33 Alt: 2021-03-26 17:32:33
D947 | ETP dignostics information | ETP Mos Temperature sensor short to battery status |  | 4 | 14 | 1 | Unsigned | DEC |  | 0 | 0 | 1 | x*1 | =1 | 正确 |  |  |  |  | 22 |  | 22: 01 03 | No |  |  |  |  | DID: 2021-03-26 17:32:30 Par: 2021-03-26 17:32:33 Alt: 2021-03-26 17:32:33
D947 | ETP dignostics information | ETP Mos Temperature sensor short to ground status |  | 4 | 15 | 1 | Unsigned | DEC |  | 0 | 0 | 1 | x*1 | =0 | 假 |  |  |  |  | 22 |  | 22: 01 03 | No |  |  |  |  | DID: 2021-03-26 17:32:30 Par: 2021-03-26 17:32:33 Alt: 2021-03-26 17:32:33
D947 | ETP dignostics information | ETP Mos Temperature sensor short to ground status |  | 4 | 15 | 1 | Unsigned | DEC |  | 0 | 0 | 1 | x*1 | =1 | 正确 |  |  |  |  | 22 |  | 22: 01 03 | No |  |  |  |  | DID: 2021-03-26 17:32:30 Par: 2021-03-26 17:32:33 Alt: 2021-03-26 17:32:33
D947 | ETP dignostics information | ETP Mos Temperature sensor open status |  | 4 | 16 | 1 | Unsigned | DEC |  | 0 | 0 | 1 | x*1 | =0 | 假 |  |  |  |  | 22 |  | 22: 01 03 | No |  |  |  |  | DID: 2021-03-26 17:32:30 Par: 2021-03-26 17:32:33 Alt: 2021-03-26 17:32:33
D947 | ETP dignostics information | ETP Mos Temperature sensor open status |  | 4 | 16 | 1 | Unsigned | DEC |  | 0 | 0 | 1 | x*1 | =1 | 正确 |  |  |  |  | 22 |  | 22: 01 03 | No |  |  |  |  | DID: 2021-03-26 17:32:30 Par: 2021-03-26 17:32:33 Alt: 2021-03-26 17:32:33
D947 | ETP dignostics information | ETP Mos Temperature sensor out of range high status |  | 4 | 17 | 1 | Unsigned | DEC |  | 0 | 0 | 1 | x*1 | =0 | 假 |  |  |  |  | 22 |  | 22: 01 03 | No |  |  |  |  | DID: 2021-03-26 17:32:30 Par: 2021-03-26 17:32:34 Alt: 2021-03-26 17:32:34
D947 | ETP dignostics information | ETP Mos Temperature sensor out of range high status |  | 4 | 17 | 1 | Unsigned | DEC |  | 0 | 0 | 1 | x*1 | =1 | 正确 |  |  |  |  | 22 |  | 22: 01 03 | No |  |  |  |  | DID: 2021-03-26 17:32:30 Par: 2021-03-26 17:32:34 Alt: 2021-03-26 17:32:34
D947 | ETP dignostics information | ETP Mos Temperature sensor out of range low status |  | 4 | 18 | 1 | Unsigned | DEC |  | 0 | 0 | 1 | x*1 | =0 | 故障 |  |  |  |  | 22 |  | 22: 01 03 | No |  |  |  |  | DID: 2021-03-26 17:32:30 Par: 2021-03-26 17:32:34 Alt: 2021-03-26 17:32:34
D947 | ETP dignostics information | ETP Mos Temperature sensor out of range low status |  | 4 | 18 | 1 | Unsigned | DEC |  | 0 | 0 | 1 | x*1 | =1 | 正确 |  |  |  |  | 22 |  | 22: 01 03 | No |  |  |  |  | DID: 2021-03-26 17:32:30 Par: 2021-03-26 17:32:34 Alt: 2021-03-26 17:32:34
D947 | ETP dignostics information | ETP Actual speed status |  | 4 | 19 | 2 | Unsigned | DEC |  | 0 | 0 | 3 | x*1 | =0 | [5 empty] | 22 |  | 22: 01 03 | No |  |  |  |  | DID: 2021-03-26 17:32:30 Par: 2021-03-26 17:32:34 Alt: 2021-03-26 17:32:34
D947 | ETP dignostics information | ETP Actual speed status |  | 4 | 19 | 2 | Unsigned | DEC |  | 0 | 0 | 3 | x*1 | =1 | 初始 |  |  |  |  | 22 |  | 22: 01 03 | No |  |  |  |  | DID: 2021-03-26 17:32:30 Par: 2021-03-26 17:32:34 Alt: 2021-03-26 17:32:34
D947 | ETP dignostics information | ETP Actual speed status |  | 4 | 19 | 2 | Unsigned | DEC |  | 0 | 0 | 3 | x*1 | =2 | [5 empty] | 22 |  | 22: 01 03 | No |  |  |  |  | DID: 2021-03-26 17:32:30 Par: 2021-03-26 17:32:34 Alt: 2021-03-26 17:32:34
D947 | ETP dignostics information | ETP Actual speed status |  | 4 | 19 | 2 | Unsigned | DEC |  | 0 | 0 | 3 | x*1 | =3 | [5 empty] | 22 |  | 22: 01 03 | No |  |  |  |  | DID: 2021-03-26 17:32:30 Par: 2021-03-26 17:32:34 Alt: 2021-03-26 17:32:34
D947 | ETP dignostics information | ETP the plausibility of Angle and UVW speed |  | 4 | 21 | 1 | Unsigned | DEC |  | 0 | 0 | 1 | x*1 | =0 | 假 |  |  |  |  | 22 |  | 22: 01 03 | No |  |  |  |  | DID: 2021-03-26 17:32:30 Par: 2021-03-26 17:32:34 Alt: 2021-03-26 17:32:34
D947 | ETP dignostics information | ETP the plausibility of Angle and UVW speed |  | 4 | 21 | 1 | Unsigned | DEC |  | 0 | 0 | 1 | x*1 | =1 | 正确 |  |  |  |  | 22 |  | 22: 01 03 | No |  |  |  |  | DID: 2021-03-26 17:32:30 Par: 2021-03-26 17:32:34 Alt: 2021-03-26 17:32:35
D947 | ETP dignostics information | ETP GMR SPI bus communication error |  | 4 | 22 | 1 | Unsigned | DEC |  | 0 | 0 | 1 | x*1 | =0 | 故障 |  |  |  |  | 22 |  | 22: 01 03 | No |  |  |  |  | DID: 2021-03-26 17:32:30 Par: 2021-03-26 17:32:35 Alt: 2021-03-26 17:32:35
D947 | ETP dignostics information | ETP GMR SPI bus communication error |  | 4 | 22 | 1 | Unsigned | DEC |  | 0 | 0 | 1 | x*1 | =1 | 正确 |  |  |  |  | 22 |  | 22: 01 03 | No |  |  |  |  | DID: 2021-03-26 17:32:30 Par: 2021-03-26 17:32:35 Alt: 2021-03-26 17:32:35
D947 | ETP dignostics information | ETP the plausibility of Angle speed |  | 4 | 23 | 1 | Unsigned | DEC |  | 0 | 0 | 1 | x*1 | =0 | 假 |  |  |  |  | 22 |  | 22: 01 03 | No |  |  |  |  | DID: 2021-03-26 17:32:30 Par: 2021-03-26 17:32:35 Alt: 2021-03-26 17:32:35
D947 | ETP dignostics information | ETP the plausibility of Angle speed |  | 4 | 23 | 1 | Unsigned | DEC |  | 0 | 0 | 1 | x*1 | =1 | 正确 |  |  |  |  | 22 |  | 22: 01 03 | No |  |  |  |  | DID: 2021-03-26 17:32:30 Par: 2021-03-26 17:32:35 Alt: 2021-03-26 17:32:35
D947 | ETP dignostics information | ETP the plausibility of UVW speed |  | 4 | 24 | 1 | Unsigned | DEC |  | 0 | 0 | 1 | x*1 | =0 | 假 |  |  |  |  | 22 |  | 22: 01 03 | No |  |  |  |  | DID: 2021-03-26 17:32:30 Par: 2021-03-26 17:32:35 Alt: 2021-03-26 17:32:35
D947 | ETP dignostics information | ETP the plausibility of UVW speed |  | 4 | 24 | 1 | Unsigned | DEC |  | 0 | 0 | 1 | x*1 | =1 | 正确 |  |  |  |  | 22 |  | 22: 01 03 | No |  |  |  |  | DID: 2021-03-26 17:32:30 Par: 2021-03-26 17:32:35 Alt: 2021-03-26 17:32:35
D947 | ETP dignostics information | ETP Mos Temperature sensor plausibility |  | 4 | 25 | 1 | Unsigned | DEC |  | 0 | 0 | 1 | x*1 | =0 | 假 |  |  |  |  | 22 |  | 22: 01 03 | No |  |  |  |  | DID: 2021-03-26 17:32:30 Par: 2021-03-26 17:32:35 Alt: 2021-03-26 17:32:35
D947 | ETP dignostics information | ETP Mos Temperature sensor plausibility |  | 4 | 25 | 1 | Unsigned | DEC |  | 0 | 0 | 1 | x*1 | =1 | 正确 |  |  |  |  | 22 |  | 22: 01 03 | No |  |  |  |  | DID: 2021-03-26 17:32:30 Par: 2021-03-26 17:32:35 Alt: 2021-03-26 17:32:35
D947 | ETP dignostics information | ETP Mcu Temperature sensor plausibility |  | 4 | 26 | 1 | Unsigned | DEC |  | 0 | 0 | 1 | x*1 | =0 | 假 |  |  |  |  | 22 |  | 22: 01 03 | No |  |  |  |  | DID: 2021-03-26 17:32:30 Par: 2021-03-26 17:32:35 Alt: 2021-03-26 17:32:36
D947 | ETP dignostics information | ETP Mcu Temperature sensor plausibility |  | 4 | 26 | 1 | Unsigned | DEC |  | 0 | 0 | 1 | x*1 | =1 | 正确 |  |  |  |  | 22 |  | 22: 01 03 | No |  |  |  |  | DID: 2021-03-26 17:32:30 Par: 2021-03-26 17:32:35 Alt: 2021-03-26 17:32:36
D947 | ETP dignostics information | Reserved |  | 4 | 27 | 5 | Unsigned | DEC |  | 0 |  |  | x*1 | [6 empty] | 22 |  | 22: 01 03 | No |  |  |  |  | DID: 2021-03-26 17:32:30 Par: 2021-03-26 17:32:36 Alt: 2021-03-26 17:32:36
D948 | Drive Motor "A" Temperature 2 | Drive Motor "A" Temperature 2 |  | 4 | 0 | 32 | Signed | dec |  | 0 |  |  | x*1 |  | °C |  |  |  |  | 22 |  | 22: 01 03 | No |  |  |  |  | DID: 2021-03-18 08:31:57 Par: 2021-03-18 08:31:56 Alt: 2021-03-18 08:31:58
D949 | Drive Motor "B" Temperature 2 | Drive Motor "B" Temperature 2 |  | 4 | 0 | 32 | Signed | dec |  | 0 |  |  | x*1 |  | °C |  |  |  |  | 22 |  | 22: 01 03 | No |  |  |  |  | DID: 2021-03-18 08:31:57 Par: 2021-03-18 08:31:57 Alt: 2021-03-18 08:31:59
D94A | Drive Motor "A" Temperature 1 | Drive Motor "A" Temperature 1 |  | 4 | 0 | 32 | Signed | dec |  | 0 |  |  | x*1 |  | °C |  |  |  |  | 22 |  | 22: 01 03 | No |  |  |  |  | DID: 2021-03-18 08:31:56 Par: 2021-03-18 08:31:57 Alt: 2021-03-18 08:31:59
D94B | Drive Motor "B" Temperature 1 | Drive Motor "B" Temperature 1 |  | 4 | 0 | 32 | Signed | dec |  | 0 |  |  | x*1 |  | °C |  |  |  |  | 22 |  | 22: 01 03 | No |  |  |  |  | DID: 2021-03-18 08:31:58 Par: 2021-03-18 08:31:56 Alt: 2021-03-18 08:31:58
D94C | VehSpdLgt | Vehicle Speed |  | 2 | 0 | 16 | Signed | dec |  | 0 |  |  | x*0.00391 |  | m/s |  |  |  |  | 22 |  | 22: 01 03 | No |  |  |  |  | DID: 2021-03-25 20:38:10 Par: 2021-03-25 20:38:10 Alt: 2021-03-25 20:38:10
D94D | TrsmGearRatTar | Transmission Gear Ratio Target |  | 2 | 0 | 16 | Unsigned | dec |  | 0 | 0 | 40.95 | x*0.01 | [6 empty] | 22 |  | 22: 01 03 | No |  |  |  |  | DID: 2021-03-25 20:38:10 Par: 2021-03-30 15:20:52 Alt: 2021-03-25 20:38:10
D94E | ShiftAct | Shift Active |  | 1 | 0 | 8 | Unsigned | dec |  | 0 | 0 | 1 | x*1 | =0 | 假 |  |  |  |  | 22 |  | 22: 01 03 | No |  |  |  |  | DID: 2021-03-18 08:31:58 Par: 2021-03-18 08:31:56 Alt: 2021-03-18 08:31:58
D94E | ShiftAct | Shift Active |  | 1 | 0 | 8 | Unsigned | dec |  | 0 | 0 | 1 | x*1 | =1 | 真 |  |  |  |  | 22 |  | 22: 01 03 | No |  |  |  |  | DID: 2021-03-18 08:31:58 Par: 2021-03-18 08:31:56 Alt: 2021-03-18 08:31:58
D94F | PrpsnSysActv | Propulsion system active |  | 1 | 0 | 8 | Unsigned | dec |  | 0 | 0 | 1 | x*1 | =0 | 未完成 |  |  |  |  | 22 |  | 22: 01 03 | No |  |  |  |  | DID: 2021-03-18 08:31:57 Par: 2021-03-18 08:31:57 Alt: 2021-03-18 08:31:59
D94F | PrpsnSysActv | Propulsion system active |  | 1 | 0 | 8 | Unsigned | dec |  | 0 | 0 | 1 | x*1 | =1 | 完成 |  |  |  |  | 22 |  | 22: 01 03 | No |  |  |  |  | DID: 2021-03-18 08:31:57 Par: 2021-03-18 08:31:57 Alt: 2021-03-18 08:31:59
D950 | Clu0Sts | Clutch0 Status |  | 1 | 0 | 8 | Unsigned | dec |  | 0 | 0 | 4 | x*1 | =0 | NOT TRANSLATED |  |  |  |  | 22 |  | 22: 01 03 | No |  |  |  |  | DID: 2021-03-25 20:38:10 Par: 2021-03-25 20:38:10 Alt: 2021-03-30 15:00:57
D950 | Clu0Sts | Clutch0 Status |  | 1 | 0 | 8 | Unsigned | dec |  | 0 | 0 | 4 | x*1 | =1 | Slip |  |  |  |  | 22 |  | 22: 01 03 | No |  |  |  |  | DID: 2021-03-25 20:38:10 Par: 2021-03-25 20:38:10 Alt: 2021-03-30 15:01:05
D950 | Clu0Sts | Clutch0 Status |  | 1 | 0 | 8 | Unsigned | dec |  | 0 | 0 | 4 | x*1 | =2 | [5 empty] | 22 |  | 22: 01 03 | No |  |  |  |  | DID: 2021-03-25 20:38:10 Par: 2021-03-25 20:38:10 Alt: 2021-03-30 15:01:55
D950 | Clu0Sts | Clutch0 Status |  | 1 | 0 | 8 | Unsigned | dec |  | 0 | 0 | 4 | x*1 | =3 | 锁止开启 |  |  |  |  | 22 |  | 22: 01 03 | No |  |  |  |  | DID: 2021-03-25 20:38:10 Par: 2021-03-25 20:38:10 Alt: 2021-03-25 20:38:11
D950 | Clu0Sts | Clutch0 Status |  | 1 | 0 | 8 | Unsigned | dec |  | 0 | 0 | 4 | x*1 | =4 | 扭矩 |  |  |  |  | 22 |  | 22: 01 03 | No |  |  |  |  | DID: 2021-03-25 20:38:10 Par: 2021-03-25 20:38:10 Alt: 2021-03-30 15:04:09
D951 | DtModAct | Drivetrain Mode Actual |  | 1 | 0 | 8 | Unsigned | dec |  | 0 | 0 | 3 | x*1 | =0 | [5 empty] | 22 |  | 22: 01 03 | No |  |  |  |  | DID: 2021-03-25 20:38:11 Par: 2021-03-25 20:38:11 Alt: 2021-03-25 20:38:11
D951 | DtModAct | Drivetrain Mode Actual |  | 1 | 0 | 8 | Unsigned | dec |  | 0 | 0 | 3 | x*1 | =1 | [5 empty] | 22 |  | 22: 01 03 | No |  |  |  |  | DID: 2021-03-25 20:38:11 Par: 2021-03-25 20:38:11 Alt: 2021-03-30 15:05:27
D951 | DtModAct | Drivetrain Mode Actual |  | 1 | 0 | 8 | Unsigned | dec |  | 0 | 0 | 3 | x*1 | =2 | [5 empty] | 22 |  | 22: 01 03 | No |  |  |  |  | DID: 2021-03-25 20:38:11 Par: 2021-03-25 20:38:11 Alt: 2021-03-25 20:38:11
D951 | DtModAct | Drivetrain Mode Actual |  | 1 | 0 | 8 | Unsigned | dec |  | 0 | 0 | 3 | x*1 | =3 | 初始化 |  |  |  |  | 22 |  | 22: 01 03 | No |  |  |  |  | DID: 2021-03-25 20:38:11 Par: 2021-03-25 20:38:11 Alt: 2021-03-25 20:38:11
D952 | TrsmModShiftActv | Transmition Mode Shift Active |  | 1 | 0 | 8 | Unsigned | dec |  | 0 | 0 | 1 | x*1 | =0 | 假 |  |  |  |  | 22 |  | 22: 01 03 | No |  |  |  |  | DID: 2021-03-18 08:31:57 Par: 2021-03-18 08:31:56 Alt: 2021-03-18 08:31:58
D952 | TrsmModShiftActv | Transmition Mode Shift Active |  | 1 | 0 | 8 | Unsigned | dec |  | 0 | 0 | 1 | x*1 | =1 | 真 |  |  |  |  | 22 |  | 22: 01 03 | No |  |  |  |  | DID: 2021-03-18 08:31:57 Par: 2021-03-18 08:31:56 Alt: 2021-03-18 08:31:58
D953 | TrsmGearTar | Transmission Gear Target |  | 1 | 0 | 8 | Unsigned | dec |  | 0 | 0 | 4 | x*1 | =0 | 空档 |  |  |  |  | 22 |  | 22: 01 03 | No |  |  |  |  | DID: 2021-03-25 20:38:11 Par: 2021-03-25 20:38:11 Alt: 2021-03-25 20:38:11
D953 | TrsmGearTar | Transmission Gear Target |  | 1 | 0 | 8 | Unsigned | dec |  | 0 | 0 | 4 | x*1 | =1 | 传动齿轮1 |  |  |  |  | 22 |  | 22: 01 03 | No |  |  |  |  | DID: 2021-03-25 20:38:11 Par: 2021-03-25 20:38:11 Alt: 2021-03-25 20:38:12
D953 | TrsmGearTar | Transmission Gear Target |  | 1 | 0 | 8 | Unsigned | dec |  | 0 | 0 | 4 | x*1 | =2 | 传动齿轮2 |  |  |  |  | 22 |  | 22: 01 03 | No |  |  |  |  | DID: 2021-03-25 20:38:11 Par: 2021-03-25 20:38:11 Alt: 2021-03-25 20:38:12
D953 | TrsmGearTar | Transmission Gear Target |  | 1 | 0 | 8 | Unsigned | dec |  | 0 | 0 | 4 | x*1 | =3 | 传动齿轮3 |  |  |  |  | 22 |  | 22: 01 03 | No |  |  |  |  | DID: 2021-03-25 20:38:11 Par: 2021-03-25 20:38:11 Alt: 2021-03-25 20:38:12
D953 | TrsmGearTar | Transmission Gear Target |  | 1 | 0 | 8 | Unsigned | dec |  | 0 | 0 | 4 | x*1 | =4 | 未定义 |  |  |  |  | 22 |  | 22: 01 03 | No |  |  |  |  | DID: 2021-03-25 20:38:11 Par: 2021-03-25 20:38:11 Alt: 2021-03-25 20:38:12
D954 | TrsmGearAct | Transmission Gear Actual |  | 1 | 0 | 8 | Unsigned | dec |  | 0 | 0 | 4 | x*1 | =0 | 空档 |  |  |  |  | 22 |  | 22: 01 03 | No |  |  |  |  | DID: 2021-03-25 20:38:12 Par: 2021-03-25 20:38:12 Alt: 2021-03-25 20:38:12
D954 | TrsmGearAct | Transmission Gear Actual |  | 1 | 0 | 8 | Unsigned | dec |  | 0 | 0 | 4 | x*1 | =1 | 传动齿轮1 |  |  |  |  | 22 |  | 22: 01 03 | No |  |  |  |  | DID: 2021-03-25 20:38:12 Par: 2021-03-25 20:38:12 Alt: 2021-03-25 20:38:12
D954 | TrsmGearAct | Transmission Gear Actual |  | 1 | 0 | 8 | Unsigned | dec |  | 0 | 0 | 4 | x*1 | =2 | 传动齿轮2 |  |  |  |  | 22 |  | 22: 01 03 | No |  |  |  |  | DID: 2021-03-25 20:38:12 Par: 2021-03-25 20:38:12 Alt: 2021-03-25 20:38:12
D954 | TrsmGearAct | Transmission Gear Actual |  | 1 | 0 | 8 | Unsigned | dec |  | 0 | 0 | 4 | x*1 | =3 | 传动齿轮3 |  |  |  |  | 22 |  | 22: 01 03 | No |  |  |  |  | DID: 2021-03-25 20:38:12 Par: 2021-03-25 20:38:12 Alt: 2021-03-25 20:38:12
D954 | TrsmGearAct | Transmission Gear Actual |  | 1 | 0 | 8 | Unsigned | dec |  | 0 | 0 | 4 | x*1 | =4 | 未限定 |  |  |  |  | 22 |  | 22: 01 03 | No |  |  |  |  | DID: 2021-03-25 20:38:12 Par: 2021-03-25 20:38:12 Alt: 2021-03-25 20:38:12
D955 | IsgActvDampgModReq | Mode signal for ISG damping |  | 1 | 0 | 8 | Unsigned | dec |  | 2 | 0 | 3 | x*1 | =0x00 | 未调节 |  |  |  |  | 22 |  | 22: 01 03 | No |  |  |  |  | DID: 2021-03-25 20:38:12 Par: 2021-03-25 20:38:12 Alt: 2021-03-25 20:38:12
D955 | IsgActvDampgModReq | Mode signal for ISG damping |  | 1 | 0 | 8 | Unsigned | dec |  | 2 | 0 | 3 | x*1 | =0x01 | [5 empty] | 22 |  | 22: 01 03 | No |  |  |  |  | DID: 2021-03-25 20:38:12 Par: 2021-03-25 20:38:12 Alt: 2021-03-25 20:38:12
D955 | IsgActvDampgModReq | Mode signal for ISG damping |  | 1 | 0 | 8 | Unsigned | dec |  | 2 | 0 | 3 | x*1 | =0x02 | [5 empty] | 22 |  | 22: 01 03 | No |  |  |  |  | DID: 2021-03-25 20:38:12 Par: 2021-03-25 20:38:12 Alt: 2021-03-25 20:38:12
D955 | IsgActvDampgModReq | Mode signal for ISG damping |  | 1 | 0 | 8 | Unsigned | dec |  | 2 | 0 | 3 | x*1 | =0x03 | [5 empty] | 22 |  | 22: 01 03 | No |  |  |  |  | DID: 2021-03-25 20:38:12 Par: 2021-03-25 20:38:12 Alt: 2021-03-25 20:38:12
D956 | ElecMot2TqAvlmin | ElecMot2TqAvl |  | 2 | 0 | 16 | Unsigned | dec |  | 0 | -8188 | 8192 | x*1-8188 |  | newtonmeter |  |  |  |  | 22 |  | 22: 01 03 | No |  |  |  |  | DID: 2021-03-25 20:38:12 Par: 2021-03-25 20:38:12 Alt: 2021-03-25 20:38:12
D957 | WhlSpdCircumlFrntLe | Left Front Wheel Speed Sensor Input |  | 2 | 0 | 16 | Unsigned | dec |  | 0 | 0 | 125.003 | x*0.00391 |  | m/s |  |  |  |  | 22 |  | 22: 01 03 | No |  |  |  |  | DID: 2021-03-18 08:31:56 Par: 2021-03-18 08:31:57 Alt: 2021-03-18 08:31:59
D958 | WhlSpdCircumlFrntRi | Right Front Wheel Speed Sensor Input |  | 2 | 0 | 16 | Unsigned | dec |  | 0 | 0 | 125.003 | x*0.00391 |  | m/s |  |  |  |  | 22 |  | 22: 01 03 | No |  |  |  |  | DID: 2021-03-18 08:31:58 Par: 2021-03-18 08:31:56 Alt: 2021-03-18 08:31:58
D959 | WhlSpdCircumlReLe | Left Rear Wheel Speed Sensor Input |  | 2 | 0 | 16 | Unsigned | dec |  | 0 | 0 | 125.003 | x*0.00391 |  | m/s |  |  |  |  | 22 |  | 22: 01 03 | No |  |  |  |  | DID: 2021-03-18 08:31:57 Par: 2021-03-18 08:31:58 Alt: 2021-03-18 08:31:59
D95A | WhlSpdCircumlReRi | Right Rear Wheel Speed Sensor Input |  | 2 | 0 | 16 | Unsigned | dec |  | 0 | 0 | 125.003 | x*0.00391 |  | m/s |  |  |  |  | 22 |  | 22: 01 03 | No |  |  |  |  | DID: 2021-03-18 08:31:56 Par: 2021-03-18 08:31:57 Alt: 2021-03-18 08:31:59
D95B | WhlSpdCircumlFrntLeQf | Left Front Wheel Speed Sensor Input Qf |  | 1 | 0 | 8 | Signed | dec |  | 1 | 0 | 3 | x*1 | =0 | 故障 |  |  |  |  | 22 |  | 22: 01 03 | No |  |  |  |  | DID: 2021-03-18 08:31:57 Par: 2021-03-18 08:31:57 Alt: 2021-03-18 08:31:58
D95B | WhlSpdCircumlFrntLeQf | Left Front Wheel Speed Sensor Input Qf |  | 1 | 0 | 8 | Signed | dec |  | 1 | 0 | 3 | x*1 | =1 | 初始化 |  |  |  |  | 22 |  | 22: 01 03 | No |  |  |  |  | DID: 2021-03-18 08:31:57 Par: 2021-03-18 08:31:57 Alt: 2021-03-18 08:31:58
D95B | WhlSpdCircumlFrntLeQf | Left Front Wheel Speed Sensor Input Qf |  | 1 | 0 | 8 | Signed | dec |  | 1 | 0 | 3 | x*1 | =2 | [5 empty] | 22 |  | 22: 01 03 | No |  |  |  |  | DID: 2021-03-18 08:31:57 Par: 2021-03-18 08:31:57 Alt: 2021-03-18 08:31:58
D95B | WhlSpdCircumlFrntLeQf | Left Front Wheel Speed Sensor Input Qf |  | 1 | 0 | 8 | Signed | dec |  | 1 | 0 | 3 | x*1 | =3 | 无错误 |  |  |  |  | 22 |  | 22: 01 03 | No |  |  |  |  | DID: 2021-03-18 08:31:57 Par: 2021-03-18 08:31:57 Alt: 2021-03-18 08:31:58
D95C | WhlSpdCircumlFrntRiQf | Right Front Wheel Speed Sensor Input Qf |  | 1 | 0 | 8 | Signed | dec |  | 1 | 0 | 3 | x*1 | =0 | [5 empty] | 22 |  | 22: 01 03 | No |  |  |  |  | DID: 2021-03-18 08:31:57 Par: 2021-03-18 08:31:58 Alt: 2021-03-18 08:31:59
D95C | WhlSpdCircumlFrntRiQf | Right Front Wheel Speed Sensor Input Qf |  | 1 | 0 | 8 | Signed | dec |  | 1 | 0 | 3 | x*1 | =1 | [5 empty] | 22 |  | 22: 01 03 | No |  |  |  |  | DID: 2021-03-18 08:31:57 Par: 2021-03-18 08:31:58 Alt: 2021-03-18 08:31:59
D95C | WhlSpdCircumlFrntRiQf | Right Front Wheel Speed Sensor Input Qf |  | 1 | 0 | 8 | Signed | dec |  | 1 | 0 | 3 | x*1 | =2 | [5 empty] | 22 |  | 22: 01 03 | No |  |  |  |  | DID: 2021-03-18 08:31:57 Par: 2021-03-18 08:31:58 Alt: 2021-03-18 08:31:59
D95C | WhlSpdCircumlFrntRiQf | Right Front Wheel Speed Sensor Input Qf |  | 1 | 0 | 8 | Signed | dec |  | 1 | 0 | 3 | x*1 | =3 | [5 empty] | 22 |  | 22: 01 03 | No |  |  |  |  | DID: 2021-03-18 08:31:57 Par: 2021-03-18 08:31:58 Alt: 2021-03-18 08:31:59
D95D | WhlSpdCircumlReLeQf | Left Rear Wheel Speed Sensor Input Qf |  | 1 | 0 | 8 | Signed | dec |  | 1 | 0 | 3 | x*1 | =0 | [5 empty] | 22 |  | 22: 01 03 | No |  |  |  |  | DID: 2021-03-18 08:31:56 Par: 2021-03-18 08:31:57 Alt: 2021-03-18 08:31:59
D95D | WhlSpdCircumlReLeQf | Left Rear Wheel Speed Sensor Input Qf |  | 1 | 0 | 8 | Signed | dec |  | 1 | 0 | 3 | x*1 | =1 | [5 empty] | 22 |  | 22: 01 03 | No |  |  |  |  | DID: 2021-03-18 08:31:56 Par: 2021-03-18 08:31:57 Alt: 2021-03-18 08:31:59
D95D | WhlSpdCircumlReLeQf | Left Rear Wheel Speed Sensor Input Qf |  | 1 | 0 | 8 | Signed | dec |  | 1 | 0 | 3 | x*1 | =2 | [5 empty] | 22 |  | 22: 01 03 | No |  |  |  |  | DID: 2021-03-18 08:31:56 Par: 2021-03-18 08:31:57 Alt: 2021-03-18 08:31:59
D95D | WhlSpdCircumlReLeQf | Left Rear Wheel Speed Sensor Input Qf |  | 1 | 0 | 8 | Signed | dec |  | 1 | 0 | 3 | x*1 | =3 | [5 empty] | 22 |  | 22: 01 03 | No |  |  |  |  | DID: 2021-03-18 08:31:56 Par: 2021-03-18 08:31:57 Alt: 2021-03-18 08:31:59
D95E | WhlSpdCircumlReRiQf | Right Rear Wheel Speed Sensor Input Qf |  | 1 | 0 | 8 | Signed | dec |  | 1 | 0 | 3 | x*1 | =0 | [5 empty] | 22 |  | 22: 01 03 | No |  |  |  |  | DID: 2021-03-18 08:31:56 Par: 2021-03-18 08:31:57 Alt: 2021-03-18 08:31:58
D95E | WhlSpdCircumlReRiQf | Right Rear Wheel Speed Sensor Input Qf |  | 1 | 0 | 8 | Signed | dec |  | 1 | 0 | 3 | x*1 | =1 | [5 empty] | 22 |  | 22: 01 03 | No |  |  |  |  | DID: 2021-03-18 08:31:56 Par: 2021-03-18 08:31:57 Alt: 2021-03-18 08:31:58
D95E | WhlSpdCircumlReRiQf | Right Rear Wheel Speed Sensor Input Qf |  | 1 | 0 | 8 | Signed | dec |  | 1 | 0 | 3 | x*1 | =2 | [5 empty] | 22 |  | 22: 01 03 | No |  |  |  |  | DID: 2021-03-18 08:31:56 Par: 2021-03-18 08:31:57 Alt: 2021-03-18 08:31:58
D95E | WhlSpdCircumlReRiQf | Right Rear Wheel Speed Sensor Input Qf |  | 1 | 0 | 8 | Signed | dec |  | 1 | 0 | 3 | x*1 | =3 | [5 empty] | 22 |  | 22: 01 03 | No |  |  |  |  | DID: 2021-03-18 08:31:56 Par: 2021-03-18 08:31:57 Alt: 2021-03-18 08:31:58
D95F | ADataRawSafeALgt | Longitudinal Acceleration |  | 2 | 0 | 16 | Signed | dec |  | 0 | -138.992 | 139.001 | x*0.0085 | [6 empty] | 22 |  | 22: 01 03 | No |  |  |  |  | DID: 2021-03-18 08:31:57 Par: 2021-03-18 08:31:56 Alt: 2021-03-18 08:31:58
D960 | ADataRawSafeALgt1Qf | Longitudinal Acceleration Qf |  | 1 | 0 | 8 | Signed | dec |  | 1 | 0 | 3 | x*1 | =0 | [5 empty] | 22 |  | 22: 01 03 | No |  |  |  |  | DID: 2021-03-18 08:31:57 Par: 2021-03-18 08:31:58 Alt: 2021-03-18 08:31:59
D960 | ADataRawSafeALgt1Qf | Longitudinal Acceleration Qf |  | 1 | 0 | 8 | Signed | dec |  | 1 | 0 | 3 | x*1 | =1 | [5 empty] | 22 |  | 22: 01 03 | No |  |  |  |  | DID: 2021-03-18 08:31:57 Par: 2021-03-18 08:31:58 Alt: 2021-03-18 08:31:59
D960 | ADataRawSafeALgt1Qf | Longitudinal Acceleration Qf |  | 1 | 0 | 8 | Signed | dec |  | 1 | 0 | 3 | x*1 | =2 | [5 empty] | 22 |  | 22: 01 03 | No |  |  |  |  | DID: 2021-03-18 08:31:57 Par: 2021-03-18 08:31:58 Alt: 2021-03-18 08:31:59
D960 | ADataRawSafeALgt1Qf | Longitudinal Acceleration Qf |  | 1 | 0 | 8 | Signed | dec |  | 1 | 0 | 3 | x*1 | =3 | [5 empty] | 22 |  | 22: 01 03 | No |  |  |  |  | DID: 2021-03-18 08:31:57 Par: 2021-03-18 08:31:58 Alt: 2021-03-18 08:31:59
D961 | EngTRefSts | Temperature Sensor Plausibility Check enable condition from ECM__soak time |  | 1 | 0 | 8 | Unsigned | dec |  | 0 | 0 | 63 | x*1 | [6 empty] | 22 |  | 22: 01 03 | No |  |  |  |  | DID: 2021-03-18 08:31:56 Par: 2021-03-18 08:31:57 Alt: 2021-03-18 08:31:58
D962 | SVDT | SVD Temperature |  | 1 | 0 | 8 | Unsigned | dec |  | 0 | -50 | 200 | x*1-50 |  | ℃ |  |  |  |  | 22 |  | 22: 01 03 | No |  |  |  |  | DID: 2021-03-18 08:31:58 Par: 2021-03-18 08:31:56 Alt: 2021-03-18 08:31:58
D963 | PCBT | PCB Temperature |  | 1 | 0 | 8 | Unsigned | dec |  | 0 | -50 | 200 | x*1-50 |  | ℃ |  |  |  |  | 22 |  | 22: 01 03 | No |  |  |  |  | DID: 2021-03-18 08:31:57 Par: 2021-03-18 08:31:58 Alt: 2021-03-18 08:31:59
D964 | TEstimnOfBrk1 | Calculation of Brake1 Temperature |  | 2 | 0 | 16 | Unsigned | dec |  | 0 | -50 | 500 | x*1-50 |  | ℃ |  |  |  |  | 22 |  | 22: 01 03 | No |  |  |  |  | DID: 2021-03-18 08:31:56 Par: 2021-03-18 08:31:57 Alt: 2021-03-18 08:31:59
D965 | TEstimnOfBrk2 | Calculation of Brake2 Temperature |  | 2 | 0 | 16 | Unsigned | dec |  | 0 | -50 | 500 | x*1-50 |  | ℃ |  |  |  |  | 22 |  | 22: 01 03 | No |  |  |  |  | DID: 2021-03-18 08:31:58 Par: 2021-03-18 08:31:57 Alt: 2021-03-18 08:31:58
D966 | TEstimnOfClu0 | Calculation of Clutch0 Temperature |  | 2 | 0 | 16 | Unsigned | dec |  | 0 | -50 | 500 | x*1-50 |  | ℃ |  |  |  |  | 22 |  | 22: 01 03 | No |  |  |  |  | DID: 2021-03-18 08:31:57 Par: 2021-03-18 08:31:58 Alt: 2021-03-18 08:31:59
D967 | TEstimnOfClu3 | Calculation of Clutch3 Temperature |  | 2 | 0 | 16 | Unsigned | dec |  | 0 | -50 | 500 | x*1-50 |  | ℃ |  |  |  |  | 22 |  | 22: 01 03 | No |  |  |  |  | DID: 2021-03-18 08:31:57 Par: 2021-03-18 08:31:57 Alt: 2021-03-18 08:31:59
D968 | ETP Running Information | ETP Bus current |  | 14 | 0 | 10 | Unsigned | dec |  | 0 | 0 | 100 | x*0.1 |  | A |  |  |  |  | 22 |  | 22: 01 03 | No |  |  |  |  | DID: 2021-03-25 20:38:13 Par: 2021-03-25 20:38:13 Alt: 2021-03-25 20:38:13
D968 | ETP Running Information | ETP Bus current status |  | 14 | 10 | 2 | Unsigned | dec |  | 0 | 0 | 3 | x*1 | =0 | 初始化 |  |  |  |  | 22 |  | 22: 01 03 | No |  |  |  |  | DID: 2021-03-25 20:38:13 Par: 2021-03-25 20:38:13 Alt: 2021-03-25 20:38:13
D968 | ETP Running Information | ETP Bus current status |  | 14 | 10 | 2 | Unsigned | dec |  | 0 | 0 | 3 | x*1 | =1 | [5 empty] | 22 |  | 22: 01 03 | No |  |  |  |  | DID: 2021-03-25 20:38:13 Par: 2021-03-25 20:38:13 Alt: 2021-03-25 20:38:13
D968 | ETP Running Information | ETP Bus current status |  | 14 | 10 | 2 | Unsigned | dec |  | 0 | 0 | 3 | x*1 | =2 | not precise |  |  |  |  | 22 |  | 22: 01 03 | No |  |  |  |  | DID: 2021-03-25 20:38:13 Par: 2021-03-25 20:38:13 Alt: 2021-03-25 20:38:13
D968 | ETP Running Information | ETP Bus current status |  | 14 | 10 | 2 | Unsigned | dec |  | 0 | 0 | 3 | x*1 | =3 | 故障 |  |  |  |  | 22 |  | 22: 01 03 | No |  |  |  |  | DID: 2021-03-25 20:38:13 Par: 2021-03-25 20:38:13 Alt: 2021-03-25 20:38:13
D968 | ETP Running Information | ETP Motor speed or stall status |  | 14 | 12 | 1 | Unsigned | dec |  | 0 | 0 | 1 | x*1 | =0 | 运行 |  |  |  |  | 22 |  | 22: 01 03 | No |  |  |  |  | DID: 2021-03-25 20:38:13 Par: 2021-03-25 20:38:13 Alt: 2021-03-25 20:38:13
D968 | ETP Running Information | ETP Motor speed or stall status |  | 14 | 12 | 1 | Unsigned | dec |  | 0 | 0 | 1 | x*1 | =1 | 未运行 |  |  |  |  | 22 |  | 22: 01 03 | No |  |  |  |  | DID: 2021-03-25 20:38:13 Par: 2021-03-25 20:38:13 Alt: 2021-03-25 20:38:13
D968 | ETP Running Information | Current sampling offset current voltage |  | 14 | 13 | 1 | Unsigned | dec |  | 0 | 0 | 1 | x*1 | =0 | 故障 |  |  |  |  | 22 |  | 22: 01 03 | No |  |  |  |  | DID: 2021-03-25 20:38:13 Par: 2021-03-25 20:38:13 Alt: 2021-03-25 20:38:13
D968 | ETP Running Information | Current sampling offset current voltage |  | 14 | 13 | 1 | Unsigned | dec |  | 0 | 0 | 1 | x*1 | =1 | 正确 |  |  |  |  | 22 |  | 22: 01 03 | No |  |  |  |  | DID: 2021-03-25 20:38:13 Par: 2021-03-25 20:38:13 Alt: 2021-03-25 20:38:13
D968 | ETP Running Information | ETP Phase current |  | 14 | 14 | 11 | Unsigned | dec |  | 0 | 0 | 200 | x*0.1 |  | A |  |  |  |  | 22 |  | 22: 01 03 | No |  |  |  |  | DID: 2021-03-25 20:38:13 Par: 2021-03-25 20:38:13 Alt: 2021-03-25 20:38:13
D968 | ETP Running Information | ETP Phase current status |  | 14 | 25 | 2 | Unsigned | dec |  | 0 | 0 | 3 | x*1 | =0 | 初始化 |  |  |  |  | 22 |  | 22: 01 03 | No |  |  |  |  | DID: 2021-03-25 20:38:13 Par: 2021-03-25 20:38:13 Alt: 2021-03-25 20:38:13
D968 | ETP Running Information | ETP Phase current status |  | 14 | 25 | 2 | Unsigned | dec |  | 0 | 0 | 3 | x*1 | =1 | [5 empty] | 22 |  | 22: 01 03 | No |  |  |  |  | DID: 2021-03-25 20:38:13 Par: 2021-03-25 20:38:13 Alt: 2021-03-25 20:38:13
D968 | ETP Running Information | ETP Phase current status |  | 14 | 25 | 2 | Unsigned | dec |  | 0 | 0 | 3 | x*1 | =2 | not precise |  |  |  |  | 22 |  | 22: 01 03 | No |  |  |  |  | DID: 2021-03-25 20:38:13 Par: 2021-03-25 20:38:13 Alt: 2021-03-25 20:38:13
D968 | ETP Running Information | ETP Phase current status |  | 14 | 25 | 2 | Unsigned | dec |  | 0 | 0 | 3 | x*1 | =3 | 假 |  |  |  |  | 22 |  | 22: 01 03 | No |  |  |  |  | DID: 2021-03-25 20:38:13 Par: 2021-03-25 20:38:13 Alt: 2021-03-25 20:38:13
D968 | ETP Running Information | ETP Running status |  | 14 | 27 | 2 | Unsigned | dec |  | 0 | 0 | 3 | x*1 | =0 | 速度控制模式 |  |  |  |  | 22 |  | 22: 01 03 | No |  |  |  |  | DID: 2021-03-25 20:38:13 Par: 2021-03-25 20:38:13 Alt: 2021-03-25 20:38:13
D968 | ETP Running Information | ETP Running status |  | 14 | 27 | 2 | Unsigned | dec |  | 0 | 0 | 3 | x*1 | =1 | [5 empty] | 22 |  | 22: 01 03 | No |  |  |  |  | DID: 2021-03-25 20:38:13 Par: 2021-03-25 20:38:13 Alt: 2021-03-25 20:38:14
D968 | ETP Running Information | ETP Running status |  | 14 | 27 | 2 | Unsigned | dec |  | 0 | 0 | 3 | x*1 | =2 | 效能降低但仍可使用 |  |  |  |  | 22 |  | 22: 01 03 | No |  |  |  |  | DID: 2021-03-25 20:38:13 Par: 2021-03-25 20:38:13 Alt: 2021-03-25 20:38:14
D968 | ETP Running Information | ETP Running status |  | 14 | 27 | 2 | Unsigned | dec |  | 0 | 0 | 3 | x*1 | =3 | 故障模式 |  |  |  |  | 22 |  | 22: 01 03 | No |  |  |  |  | DID: 2021-03-25 20:38:13 Par: 2021-03-25 20:38:13 Alt: 2021-03-25 20:38:14
D968 | ETP Running Information | ETP Battery voltage |  | 14 | 29 | 9 | Unsigned | dec |  | 0 | 0 | 50 | x*0.1 |  | V |  |  |  |  | 22 |  | 22: 01 03 | No |  |  |  |  | DID: 2021-03-25 20:38:13 Par: 2021-03-25 20:38:14 Alt: 2021-03-25 20:38:14
D968 | ETP Running Information | ETP Ignition status |  | 14 | 38 | 1 | Unsigned | dec |  | 0 | 0 | 1 | x*1 | =0 | 关闭 |  |  |  |  | 22 |  | 22: 01 03 | No |  |  |  |  | DID: 2021-03-25 20:38:13 Par: 2021-03-25 20:38:14 Alt: 2021-03-25 20:38:14
D968 | ETP Running Information | ETP Ignition status |  | 14 | 38 | 1 | Unsigned | dec |  | 0 | 0 | 1 | x*1 | =1 | 开启 |  |  |  |  | 22 |  | 22: 01 03 | No |  |  |  |  | DID: 2021-03-25 20:38:13 Par: 2021-03-25 20:38:14 Alt: 2021-03-25 20:38:14
D968 | ETP Running Information | ETP MCU temperature |  | 14 | 40 | 8 | Unsigned | dec |  | -50 | -50 | 200 | x-50 |  | °C |  |  |  |  | 22 |  | 22: 01 03 | No |  |  |  |  | DID: 2021-03-25 20:38:13 Par: 2021-03-25 20:38:14 Alt: 2021-03-25 20:38:14
D968 | ETP Running Information | ETP MOS temperature |  | 14 | 48 | 8 | Unsigned | dec |  | -50 | -50 | 200 | x-50 |  | °C |  |  |  |  | 22 |  | 22: 01 03 | No |  |  |  |  | DID: 2021-03-25 20:38:13 Par: 2021-03-25 20:38:14 Alt: 2021-03-25 20:38:14
D968 | ETP Running Information | ETP VHD voltage |  | 14 | 56 | 9 | Unsigned | dec |  | 0 | 0 | 50 | x*0.1 |  | V |  |  |  |  | 22 |  | 22: 01 03 | No |  |  |  |  | DID: 2021-03-25 20:38:13 Par: 2021-03-25 20:38:14 Alt: 2021-03-25 20:38:14
D968 | ETP Running Information | ETP VHD voltage and battery voltage correlation |  | 14 | 65 | 1 | Unsigned | dec |  | 0 | 0 | 1 | x*1 | =0 | 正常 |  |  |  |  | 22 |  | 22: 01 03 | No |  |  |  |  | DID: 2021-03-25 20:38:13 Par: 2021-03-25 20:38:14 Alt: 2021-03-25 20:38:14
D968 | ETP Running Information | ETP VHD voltage and battery voltage correlation |  | 14 | 65 | 1 | Unsigned | dec |  | 0 | 0 | 1 | x*1 | =1 | 故障 |  |  |  |  | 22 |  | 22: 01 03 | No |  |  |  |  | DID: 2021-03-25 20:38:13 Par: 2021-03-25 20:38:14 Alt: 2021-03-25 20:38:14
D968 | ETP Running Information | ETP Actual speed |  | 14 | 66 | 13 | Unsigned | dec |  | 0 | 0 | 5000 | x*1 |  | RPM |  |  |  |  | 22 |  | 22: 01 03 | No |  |  |  |  | DID: 2021-03-25 20:38:13 Par: 2021-03-25 20:38:14 Alt: 2021-03-25 20:38:14
D968 | ETP Running Information | ETP Hall sensor status |  | 14 | 79 | 2 | Unsigned | dec |  | 0 | 0 | 3 | x*1 | =0 | 没有故障 |  |  |  |  | 22 |  | 22: 01 03 | No |  |  |  |  | DID: 2021-03-25 20:38:13 Par: 2021-03-25 20:38:15 Alt: 2021-03-25 20:38:17
D968 | ETP Running Information | ETP Hall sensor status |  | 14 | 79 | 2 | Unsigned | dec |  | 0 | 0 | 3 | x*1 | =1 | [5 empty] | 22 |  | 22: 01 03 | No |  |  |  |  | DID: 2021-03-25 20:38:13 Par: 2021-03-25 20:38:15 Alt: 2021-03-25 20:38:18
D968 | ETP Running Information | ETP Hall sensor status |  | 14 | 79 | 2 | Unsigned | dec |  | 0 | 0 | 3 | x*1 | =2 | [5 empty] | 22 |  | 22: 01 03 | No |  |  |  |  | DID: 2021-03-25 20:38:13 Par: 2021-03-25 20:38:15 Alt: 2021-03-25 20:38:20
D968 | ETP Running Information | ETP Hall sensor status |  | 14 | 79 | 2 | Unsigned | dec |  | 0 | 0 | 3 | x*1 | =3 | [5 empty] | 22 |  | 22: 01 03 | No |  |  |  |  | DID: 2021-03-25 20:38:13 Par: 2021-03-25 20:38:15 Alt: 2021-03-25 20:38:21
D968 | ETP Running Information | ETP reset reason |  | 14 | 81 | 3 | Unsigned | dec |  | 0 | 0 | 7 | x*1 | =0 | 电源接通重置 |  |  |  |  | 22 |  | 22: 01 03 | No |  |  |  |  | DID: 2021-03-25 20:38:13 Par: 2021-03-25 20:38:22 Alt: 2021-03-25 20:38:23
D968 | ETP Running Information | ETP reset reason |  | 14 | 81 | 3 | Unsigned | dec |  | 0 | 0 | 7 | x*1 | =1 | 低电压 |  |  |  |  | 22 |  | 22: 01 03 | No |  |  |  |  | DID: 2021-03-25 20:38:13 Par: 2021-03-25 20:38:22 Alt: 2021-03-25 20:38:24
D968 | ETP Running Information | ETP reset reason |  | 14 | 81 | 3 | Unsigned | dec |  | 0 | 0 | 7 | x*1 | =2 | [5 empty] | 22 |  | 22: 01 03 | No |  |  |  |  | DID: 2021-03-25 20:38:13 Par: 2021-03-25 20:38:22 Alt: 2021-03-25 20:38:24
D968 | ETP Running Information | ETP reset reason |  | 14 | 81 | 3 | Unsigned | dec |  | 0 | 0 | 7 | x*1 | =3 | [5 empty] | 22 |  | 22: 01 03 | No |  |  |  |  | DID: 2021-03-25 20:38:13 Par: 2021-03-25 20:38:22 Alt: 2021-03-25 20:38:25
D968 | ETP Running Information | ETP reset reason |  | 14 | 81 | 3 | Unsigned | dec |  | 0 | 0 | 7 | x*1 | =4 | [5 empty] | 22 |  | 22: 01 03 | No |  |  |  |  | DID: 2021-03-25 20:38:13 Par: 2021-03-25 20:38:22 Alt: 2021-03-25 20:38:25
D968 | ETP Running Information | ETP reset reason |  | 14 | 81 | 3 | Unsigned | dec |  | 0 | 0 | 7 | x*1 | =5 | [5 empty] | 22 |  | 22: 01 03 | No |  |  |  |  | DID: 2021-03-25 20:38:13 Par: 2021-03-25 20:38:22 Alt: 2021-03-25 20:38:25
D968 | ETP Running Information | ETP Speed based on angle |  | 14 | 84 | 13 | Unsigned | dec |  | 0 | 0 | 5000 | x*1 |  | RPM |  |  |  |  | 22 |  | 22: 01 03 | No |  |  |  |  | DID: 2021-03-25 20:38:13 Par: 2021-03-25 20:38:25 Alt: 2021-03-25 20:38:25
D968 | ETP Running Information | ETP Speed based on UVW |  | 14 | 97 | 13 | Unsigned | dec |  | 0 | 0 | 5000 | x*1 |  | RPM |  |  |  |  | 22 |  | 22: 01 03 | No |  |  |  |  | DID: 2021-03-25 20:38:13 Par: 2021-03-25 20:38:25 Alt: 2021-03-25 20:38:25
D968 | ETP Running Information | ETP Under speed status |  | 14 | 110 | 2 | Unsigned | dec |  | 0 | 0 | 3 | x*1 | =0 | 正常 |  |  |  |  | 22 |  | 22: 01 03 | No |  |  |  |  | DID: 2021-03-25 20:38:13 Par: 2021-03-25 20:38:25 Alt: 2021-03-25 20:38:25
D968 | ETP Running Information | ETP Under speed status |  | 14 | 110 | 2 | Unsigned | dec |  | 0 | 0 | 3 | x*1 | =1 | [5 empty] | 22 |  | 22: 01 03 | No |  |  |  |  | DID: 2021-03-25 20:38:13 Par: 2021-03-25 20:38:25 Alt: 2021-03-25 20:38:25
D968 | ETP Running Information | ETP Under speed status |  | 14 | 110 | 2 | Unsigned | dec |  | 0 | 0 | 3 | x*1 | =2 | [5 empty] | 22 |  | 22: 01 03 | No |  |  |  |  | DID: 2021-03-25 20:38:13 Par: 2021-03-25 20:38:25 Alt: 2021-03-25 20:38:25
D968 | ETP Running Information | ETP Under speed status |  | 14 | 110 | 2 | Unsigned | dec |  | 0 | 0 | 3 | x*1 | =3 | 假 |  |  |  |  | 22 |  | 22: 01 03 | No |  |  |  |  | DID: 2021-03-25 20:38:13 Par: 2021-03-25 20:38:25 Alt: 2021-03-25 20:38:25
D968 | ETP Running Information | Reserved |  | 14 | 39 | 1 | Unsigned | dec |  | 0 | 0 | 0 | x*1 | [6 empty] | 22 |  | 22: 01 03 | No |  |  |  |  | DID: 2021-03-25 20:38:13 Par: 2021-03-30 16:11:30 Alt: 2021-03-30 16:11:30
D96B | Motor1 D axis actual current | Motor1 D axis actual current |  | 4 | 0 | 32 | Signed | dec |  | 0 |  |  | x*1 |  | A |  |  |  |  | 22 |  | 22: 01 03 | No |  |  |  |  | DID: 2021-03-18 08:31:56 Par: 2021-03-18 08:31:57 Alt: 2021-03-18 08:31:58
D96C | Motor2 D axis actual current | Motor2 D axis actual current |  | 4 | 0 | 32 | Signed | dec |  | 0 |  |  | x*1 |  | A |  |  |  |  | 22 |  | 22: 01 03 | No |  |  |  |  | DID: 2021-03-18 08:31:58 Par: 2021-03-18 08:31:56 Alt: 2021-03-18 08:31:58
D96D | Motor1 D axis actual require | Motor1 D axis actual require |  | 4 | 0 | 32 | Signed | dec |  | 0 |  |  | x*1 |  | A |  |  |  |  | 22 |  | 22: 01 03 | No |  |  |  |  | DID: 2021-03-18 08:31:57 Par: 2021-03-18 08:31:57 Alt: 2021-03-18 08:31:59
D96E | Motor2 D axis actual require | Motor2 D axis actual require |  | 4 | 0 | 32 | Signed | dec |  | 0 |  |  | x*1 |  | A |  |  |  |  | 22 |  | 22: 01 03 | No |  |  |  |  | DID: 2021-03-18 08:31:56 Par: 2021-03-18 08:31:57 Alt: 2021-03-18 08:31:59
D96F | Motor1 Q axis actual current | Motor1 Q axis actual current |  | 2 | 0 | 16 | Signed | dec |  | 0 |  |  | x*0.01 |  | A |  |  |  |  | 22 |  | 22: 01 03 | No |  |  |  |  | DID: 2021-06-22 11:20:31 Par: 2021-06-22 11:20:31 Alt: 2021-06-22 11:20:31
D970 | Motor2 Q axis actual current | Motor2 Q axis actual current |  | 2 | 0 | 16 | Signed | dec |  | 0 |  |  | x*0.01 |  | A |  |  |  |  | 22 |  | 22: 01 03 | No |  |  |  |  | DID: 2021-06-22 11:20:31 Par: 2021-06-22 11:20:31 Alt: 2021-06-22 11:20:31
D971 | Motor1 Q axis actual require | Motor1 Q axis actual require |  | 4 | 0 | 32 | Signed | dec |  | 0 |  |  | x*1 |  | A |  |  |  |  | 22 |  | 22: 01 03 | No |  |  |  |  | DID: 2021-03-18 08:31:57 Par: 2021-03-18 08:31:57 Alt: 2021-03-18 08:31:59
D972 | Motor2 Q axis actual require | Motor2 Q axis actual require |  | 4 | 0 | 32 | Signed | dec |  | 0 |  |  | x*1 |  | A |  |  |  |  | 22 |  | 22: 01 03 | No |  |  |  |  | DID: 2021-03-18 08:31:56 Par: 2021-03-18 08:31:57 Alt: 2021-03-18 08:31:58
D973 | EngTqCpMax | Engine max torque capacity |  | 2 | 0 | 16 | Unsigned | dec |  | -1024 | -1024 | 1023 | x*1-1024 |  | newtonmeter |  |  |  |  | 22 |  | 22: 01 03 | No |  |  |  |  | DID: 2021-03-26 14:19:56 Par: 2021-03-25 20:38:26 Alt: 2021-03-25 20:38:26
D974 | EngTqCpMin | Engine min torque capacity |  | 2 | 0 | 16 | Unsigned | dec |  | -1024 | -1024 | 1023 | x*1-1024 |  | newtonmeter |  |  |  |  | 22 |  | 22: 01 03 | No |  |  |  |  | DID: 2021-03-25 20:38:26 Par: 2021-03-25 20:38:26 Alt: 2021-03-25 20:38:26
D975 | Inverter1 water coolant req flow | Inverter1 water coolant req flow |  | 4 | 0 | 32 | Signed | dec |  | 0 |  |  | x*1 |  | L/min |  |  |  |  | 22 |  | 22: 01 03 | No |  |  |  |  | DID: 2021-03-18 08:31:56 Par: 2021-03-18 08:31:57 Alt: 2021-03-18 08:31:58
D976 | Inverter2 water coolant req flow | Inverter2 water coolant req flow |  | 4 | 0 | 32 | Signed | dec |  | 0 |  |  | x*1 |  | L/min |  |  |  |  | 22 |  | 22: 01 03 | No |  |  |  |  | DID: 2021-03-18 08:31:57 Par: 2021-03-18 08:31:56 Alt: 2021-03-18 08:31:58
D977 | id inverter1 reqestlimit | id inverter1 reqestlimit |  | 4 | 0 | 32 | Signed | dec |  | 0 |  |  | x*1 |  | A |  |  |  |  | 22 |  | 22: 01 03 | No |  |  |  |  | DID: 2021-03-25 20:38:26 Par: 2021-03-25 20:38:26 Alt: 2021-03-25 20:38:26
D978 | iq inverter1 reqestlimit | iq inverter1 reqestlimit |  | 4 | 0 | 32 | Signed | dec |  | 0 |  |  | x*1 |  | A |  |  |  |  | 22 |  | 22: 01 03 | No |  |  |  |  | DID: 2021-03-25 20:38:26 Par: 2021-03-25 20:38:26 Alt: 2021-03-25 20:38:26
D979 | id inverter2 reqestlimit | id inverter2 reqestlimit |  | 4 | 0 | 32 | Signed | dec |  | 0 |  |  | x*1 |  | A |  |  |  |  | 22 |  | 22: 01 03 | No |  |  |  |  | DID: 2021-03-25 20:38:26 Par: 2021-03-25 20:38:26 Alt: 2021-03-25 20:38:26
D97A | iq inverter2 reqestlimit | iq inverter2 reqestlimit |  | 4 | 0 | 32 | Signed | dec |  | 0 |  |  | x*1 |  | A |  |  |  |  | 22 |  | 22: 01 03 | No |  |  |  |  | DID: 2021-03-25 20:38:26 Par: 2021-03-25 20:38:26 Alt: 2021-03-25 20:38:26
D97B | ElecMot2ModReq | Generator motor operation mode reques |  | 1 | 0 | 8 | Unsigned | dec |  | 0 | 0 | 15 | x*1 | =0x00 | 初始化 |  |  |  |  | 22 |  | 22: 01 03 | No |  |  |  |  | DID: 2021-03-18 08:31:57 Par: 2021-03-18 08:31:57 Alt: 2021-03-18 08:31:59
D97B | ElecMot2ModReq | Generator motor operation mode reques |  | 1 | 0 | 8 | Unsigned | dec |  | 0 | 0 | 15 | x*1 | =0x01 | 待机 |  |  |  |  | 22 |  | 22: 01 03 | No |  |  |  |  | DID: 2021-03-18 08:31:57 Par: 2021-03-18 08:31:57 Alt: 2021-03-18 08:31:59
D97B | ElecMot2ModReq | Generator motor operation mode reques |  | 1 | 0 | 8 | Unsigned | dec |  | 0 | 0 | 15 | x*1 | =0x02 | 扭力控制模式 |  |  |  |  | 22 |  | 22: 01 03 | No |  |  |  |  | DID: 2021-03-18 08:31:57 Par: 2021-03-18 08:31:57 Alt: 2021-03-18 08:31:59
D97B | ElecMot2ModReq | Generator motor operation mode reques |  | 1 | 0 | 8 | Unsigned | dec |  | 0 | 0 | 15 | x*1 | =0x03 | 速度控制模式 |  |  |  |  | 22 |  | 22: 01 03 | No |  |  |  |  | DID: 2021-03-18 08:31:57 Par: 2021-03-18 08:31:57 Alt: 2021-03-18 08:31:59
D97B | ElecMot2ModReq | Generator motor operation mode reques |  | 1 | 0 | 8 | Unsigned | dec |  | 0 | 0 | 15 | x*1 | =0x04 |  | IsgModTyp1_UDcCtrl |  |  |  | 22 |  | 22: 01 03 | No |  |  |  |  | DID: 2021-03-18 08:31:57 Par: 2021-03-18 08:31:57 Alt: 2021-03-18 08:31:59
D97B | ElecMot2ModReq | Generator motor operation mode reques |  | 1 | 0 | 8 | Unsigned | dec |  | 0 | 0 | 15 | x*1 | =0x05 | 预充模式 |  |  |  |  | 22 |  | 22: 01 03 | No |  |  |  |  | DID: 2021-03-18 08:31:57 Par: 2021-03-18 08:31:57 Alt: 2021-03-18 08:31:59
D97B | ElecMot2ModReq | Generator motor operation mode reques |  | 1 | 0 | 8 | Unsigned | dec |  | 0 | 0 | 15 | x*1 | =0x06 |  | IsgModTyp1_PwrDwn |  |  |  | 22 |  | 22: 01 03 | No |  |  |  |  | DID: 2021-03-18 08:31:57 Par: 2021-03-18 08:31:57 Alt: 2021-03-18 08:31:59
D97B | ElecMot2ModReq | Generator motor operation mode reques |  | 1 | 0 | 8 | Unsigned | dec |  | 0 | 0 | 15 | x*1 | =0x07 |  | IsgModTyp1_Flt |  |  |  | 22 |  | 22: 01 03 | No |  |  |  |  | DID: 2021-03-18 08:31:57 Par: 2021-03-18 08:31:57 Alt: 2021-03-18 08:31:59
D97B | ElecMot2ModReq | Generator motor operation mode reques |  | 1 | 0 | 8 | Unsigned | dec |  | 0 | 0 | 15 | x*1 | =0x08 |  | IsgModTyp1_TcsCtrl |  |  |  | 22 |  | 22: 01 03 | No |  |  |  |  | DID: 2021-03-18 08:31:57 Par: 2021-03-18 08:31:57 Alt: 2021-03-18 08:31:59
D97B | ElecMot2ModReq | Generator motor operation mode reques |  | 1 | 0 | 8 | Unsigned | dec |  | 0 | 0 | 15 | x*1 | =0x09 | 保留 |  |  |  |  | 22 |  | 22: 01 03 | No |  |  |  |  | DID: 2021-03-18 08:31:57 Par: 2021-03-18 08:31:57 Alt: 2021-03-18 08:31:59
D97B | ElecMot2ModReq | Generator motor operation mode reques |  | 1 | 0 | 8 | Unsigned | dec |  | 0 | 0 | 15 | x*1 | =0x0A | 保留 |  |  |  |  | 22 |  | 22: 01 03 | No |  |  |  |  | DID: 2021-03-18 08:31:57 Par: 2021-03-18 08:31:57 Alt: 2021-03-18 08:31:59
D97B | ElecMot2ModReq | Generator motor operation mode reques |  | 1 | 0 | 8 | Unsigned | dec |  | 0 | 0 | 15 | x*1 | =0x0B | 保留 |  |  |  |  | 22 |  | 22: 01 03 | No |  |  |  |  | DID: 2021-03-18 08:31:57 Par: 2021-03-18 08:31:57 Alt: 2021-03-18 08:31:59
D97B | ElecMot2ModReq | Generator motor operation mode reques |  | 1 | 0 | 8 | Unsigned | dec |  | 0 | 0 | 15 | x*1 | =0x0C | 保留 |  |  |  |  | 22 |  | 22: 01 03 | No |  |  |  |  | DID: 2021-03-18 08:31:57 Par: 2021-03-18 08:31:57 Alt: 2021-03-18 08:31:59
D97B | ElecMot2ModReq | Generator motor operation mode reques |  | 1 | 0 | 8 | Unsigned | dec |  | 0 | 0 | 15 | x*1 | =0x0D | 保留 |  |  |  |  | 22 |  | 22: 01 03 | No |  |  |  |  | DID: 2021-03-18 08:31:57 Par: 2021-03-18 08:31:57 Alt: 2021-03-18 08:31:59
D97B | ElecMot2ModReq | Generator motor operation mode reques |  | 1 | 0 | 8 | Unsigned | dec |  | 0 | 0 | 15 | x*1 | =0x0E | 保留 |  |  |  |  | 22 |  | 22: 01 03 | No |  |  |  |  | DID: 2021-03-18 08:31:57 Par: 2021-03-18 08:31:57 Alt: 2021-03-18 08:31:59
D97B | ElecMot2ModReq | Generator motor operation mode reques |  | 1 | 0 | 8 | Unsigned | dec |  | 0 | 0 | 15 | x*1 | =0x0F | 保留 |  |  |  |  | 22 |  | 22: 01 03 | No |  |  |  |  | DID: 2021-03-18 08:31:57 Par: 2021-03-18 08:31:57 Alt: 2021-03-18 08:31:59
D97C | EngN2 | Engine Speed [rpm] |  | 2 | 0 | 16 | Unsigned | dec |  | 0 | 0 | 16383.5 | x*0.5 |  | RPM |  |  |  |  | 22 |  | 22: 01 03 | No |  |  |  |  | DID: 2021-03-18 08:31:56 Par: 2021-03-18 08:31:57 Alt: 2021-03-18 08:31:58
D97D | PtClu0TqReq | Clutch C0 torque request Unit Nm |  | 2 | 0 | 16 | Unsigned | dec |  | 0 | 0 | 1023 | x*1 | [6 empty] | 22 |  | 22: 01 03 | No |  |  |  |  | DID: 2021-03-18 08:31:57 Par: 2021-03-18 08:31:56 Alt: 2021-03-18 08:31:58
D97E | PtCluSlipCmdOfClu0 | Clutch C0 mode request |  | 1 | 0 | 8 | Unsigned | dec |  | 0 | 0 | 7 | x*1 | =0x00 | [5 empty] | 22 |  | 22: 01 03 | No |  |  |  |  | DID: 2021-03-18 08:31:57 Par: 2021-03-18 08:31:58 Alt: 2021-03-18 08:31:59
D97E | PtCluSlipCmdOfClu0 | Clutch C0 mode request |  | 1 | 0 | 8 | Unsigned | dec |  | 0 | 0 | 7 | x*1 | =0x01 | [5 empty] | 22 |  | 22: 01 03 | No |  |  |  |  | DID: 2021-03-18 08:31:57 Par: 2021-03-18 08:31:58 Alt: 2021-03-18 08:31:59
D97E | PtCluSlipCmdOfClu0 | Clutch C0 mode request |  | 1 | 0 | 8 | Unsigned | dec |  | 0 | 0 | 7 | x*1 | =0x02 | [5 empty] | 22 |  | 22: 01 03 | No |  |  |  |  | DID: 2021-03-18 08:31:57 Par: 2021-03-18 08:31:58 Alt: 2021-03-18 08:31:59
D97F | PtCluTq2PtCluTq | Crankshaft torque |  | 2 | 0 | 16 | Unsigned | dec |  | 0 | -1024 | 1023 | x*1-1024 |  | newtonmeter |  |  |  |  | 22 |  | 22: 01 03 | No |  |  |  |  | DID: 2021-03-18 08:31:56 Par: 2021-03-18 08:31:56 Alt: 2021-03-18 08:31:58
D980 | PtCluTq2Req | Requset crank shaft torque |  | 2 | 0 | 16 | Unsigned | dec |  | 0 | -1024 | 1023 | x*1-1024 |  | newtonmeter |  |  |  |  | 22 |  | 22: 01 03 | No |  |  |  |  | DID: 2021-03-18 08:31:58 Par: 2021-03-18 08:31:56 Alt: 2021-03-18 08:31:58
D981 | PtDtModReq | Drivetrain mode requestEV/Serial/Parallel |  | 1 | 0 | 8 | Unsigned | dec |  | 0 | 0 | 3 | x*1 | =0x00 | [5 empty] | 22 |  | 22: 01 03 | No |  |  |  |  | DID: 2021-03-18 08:31:57 Par: 2021-03-18 08:31:57 Alt: 2021-03-18 08:31:59
D981 | PtDtModReq | Drivetrain mode requestEV/Serial/Parallel |  | 1 | 0 | 8 | Unsigned | dec |  | 0 | 0 | 3 | x*1 | =0x01 | [5 empty] | 22 |  | 22: 01 03 | No |  |  |  |  | DID: 2021-03-18 08:31:57 Par: 2021-03-18 08:31:57 Alt: 2021-03-18 08:31:59
D981 | PtDtModReq | Drivetrain mode requestEV/Serial/Parallel |  | 1 | 0 | 8 | Unsigned | dec |  | 0 | 0 | 3 | x*1 | =0x02 | [5 empty] | 22 |  | 22: 01 03 | No |  |  |  |  | DID: 2021-03-18 08:31:57 Par: 2021-03-18 08:31:57 Alt: 2021-03-18 08:31:59
D982 | PtEngTqAct | Engine Net torque actual without P1 |  | 2 | 0 | 16 | Unsigned | dec |  | 0 | -1024 | 1023 | x*1-1024 |  | newtonmeter |  |  |  |  | 22 |  | 22: 01 03 | No |  |  |  |  | DID: 2021-03-18 08:31:56 Par: 2021-03-18 08:31:57 Alt: 2021-03-18 08:31:59
D983 | PtWhlTqTar | Powertrain final torque request on the wheel |  | 2 | 0 | 16 | Unsigned | dec |  | 0 | -6383 | 10000 | x*1 |  | newtonmeter |  |  |  |  | 22 |  | 22: 01 03 | No |  |  |  |  | DID: 2021-03-18 08:31:58 Par: 2021-03-18 08:31:56 Alt: 2021-03-18 08:31:58
D984 | WhlTqTarOfElecMot2 | Wheel torque request distributed to P2 motor |  | 2 | 0 | 16 | Unsigned | dec |  | 0 | -6383 | 10000 | x*1 |  | newtonmeter |  |  |  |  | 22 |  | 22: 01 03 | No |  |  |  |  | DID: 2021-03-18 08:31:57 Par: 2021-03-18 08:31:57 Alt: 2021-03-18 08:31:59
D985 | CooltFlowForDtElec | Predicted coolant low for Electric Drivetrain ED coolant circuit |  | 4 | 0 | 32 | Unsigned | dec |  | 0 | 0 | 51.1 | x*0.1 |  | L/min |  |  |  |  | 22 |  | 22: 01 03 | No |  |  |  |  | DID: 2021-03-18 08:31:57 Par: 2021-03-18 08:31:57 Alt: 2021-03-18 08:31:59
D986 | CooltTSigForDtElec | Coolant temperature measured by sensors installed in emotor cooling citcuit |  | 2 | 0 | 16 | Unsigned | dec |  | 0 | -40 | 140 | x*0.1-40 |  | 摄氏度 |  |  |  |  | 22 |  | 22: 01 03 | No |  |  |  |  | DID: 2021-03-25 20:38:26 Par: 2021-03-25 20:38:26 Alt: 2021-03-25 20:38:26
D987 | CrashStsSafeSts | Information if a crash has been detected by SRS |  | 1 | 0 | 8 | Unsigned | dec |  | 0 | 0 | 255 | x*1 | =0x00 | 否 |  |  |  |  | 22 |  | 22: 01 03 | No |  |  |  |  | DID: 2021-03-18 08:31:57 Par: 2021-03-18 08:31:56 Alt: 2021-03-18 08:31:58
D987 | CrashStsSafeSts | Information if a crash has been detected by SRS |  | 1 | 0 | 8 | Unsigned | dec |  | 0 | 0 | 255 | x*1 | =0x01 | 是 |  |  |  |  | 22 |  | 22: 01 03 | No |  |  |  |  | DID: 2021-03-18 08:31:57 Par: 2021-03-18 08:31:56 Alt: 2021-03-18 08:31:58
D988 | DrvrDesDirDrvrDesDir | Desired Driver Direction |  | 1 | 0 | 8 | Unsigned | dec |  | 0 | 0 | 7 | x*1 | =0x00 | [5 empty] | 22 |  | 22: 01 03 | No |  |  |  |  | DID: 2021-03-18 08:31:57 Par: 2021-03-30 15:25:18 Alt: 2021-03-18 08:31:59
D988 | DrvrDesDirDrvrDesDir | Desired Driver Direction |  | 1 | 0 | 8 | Unsigned | dec |  | 0 | 0 | 7 | x*1 | =0x01 | [5 empty] | 22 |  | 22: 01 03 | No |  |  |  |  | DID: 2021-03-18 08:31:57 Par: 2021-03-30 15:25:18 Alt: 2021-03-18 08:31:59
D988 | DrvrDesDirDrvrDesDir | Desired Driver Direction |  | 1 | 0 | 8 | Unsigned | dec |  | 0 | 0 | 7 | x*1 | =0x02 | [5 empty] | 22 |  | 22: 01 03 | No |  |  |  |  | DID: 2021-03-18 08:31:57 Par: 2021-03-30 15:25:18 Alt: 2021-03-18 08:31:59
D988 | DrvrDesDirDrvrDesDir | Desired Driver Direction |  | 1 | 0 | 8 | Unsigned | dec |  | 0 | 0 | 7 | x*1 | =0x03 | 空档 |  |  |  |  | 22 |  | 22: 01 03 | No |  |  |  |  | DID: 2021-03-18 08:31:57 Par: 2021-03-30 15:25:18 Alt: 2021-03-18 08:31:59
D988 | DrvrDesDirDrvrDesDir | Desired Driver Direction |  | 1 | 0 | 8 | Unsigned | dec |  | 0 | 0 | 7 | x*1 | =0x04 | [5 empty] | 22 |  | 22: 01 03 | No |  |  |  |  | DID: 2021-03-18 08:31:57 Par: 2021-03-30 15:25:18 Alt: 2021-03-18 08:31:59
D988 | DrvrDesDirDrvrDesDir | Desired Driver Direction |  | 1 | 0 | 8 | Unsigned | dec |  | 0 | 0 | 7 | x*1 | =0x05 | 传动齿轮1 |  |  |  |  | 22 |  | 22: 01 03 | No |  |  |  |  | DID: 2021-03-18 08:31:57 Par: 2021-03-30 15:25:18 Alt: 2021-03-18 08:31:59
D988 | DrvrDesDirDrvrDesDir | Desired Driver Direction |  | 1 | 0 | 8 | Unsigned | dec |  | 0 | 0 | 7 | x*1 | =0x06 | 传动齿轮2 |  |  |  |  | 22 |  | 22: 01 03 | No |  |  |  |  | DID: 2021-03-18 08:31:57 Par: 2021-03-30 15:25:18 Alt: 2021-03-18 08:31:59
D988 | DrvrDesDirDrvrDesDir | Desired Driver Direction |  | 1 | 0 | 8 | Unsigned | dec |  | 0 | 0 | 7 | x*1 | =0x07 | 传动齿轮3 |  |  |  |  | 22 |  | 22: 01 03 | No |  |  |  |  | DID: 2021-03-18 08:31:57 Par: 2021-03-30 15:25:18 Alt: 2021-03-18 08:31:59
D989 | HvSysRlyStsHvSysRlySts | Actual state of the main contactors |  | 1 | 0 | 8 | Unsigned | dec |  | 2 | 0 | 3 | x*1 | =0x00 | 开启 |  |  |  |  | 22 |  | 22: 01 03 | No |  |  |  |  | DID: 2021-03-18 08:31:56 Par: 2021-03-18 08:31:57 Alt: 2021-03-18 08:31:58
D989 | HvSysRlyStsHvSysRlySts | Actual state of the main contactors |  | 1 | 0 | 8 | Unsigned | dec |  | 2 | 0 | 3 | x*1 | =0x01 | 关闭 |  |  |  |  | 22 |  | 22: 01 03 | No |  |  |  |  | DID: 2021-03-18 08:31:56 Par: 2021-03-18 08:31:57 Alt: 2021-03-18 08:31:58
D989 | HvSysRlyStsHvSysRlySts | Actual state of the main contactors |  | 1 | 0 | 8 | Unsigned | dec |  | 2 | 0 | 3 | x*1 | =0x02 |  | HvActvnSts_KeepSt |  |  |  | 22 |  | 22: 01 03 | No |  |  |  |  | DID: 2021-03-18 08:31:56 Par: 2021-03-18 08:31:57 Alt: 2021-03-18 08:31:58
D989 | HvSysRlyStsHvSysRlySts | Actual state of the main contactors |  | 1 | 0 | 8 | Unsigned | dec |  | 2 | 0 | 3 | x*1 | =0x03 |  | HvActvnSts_OpenAndReqActvDcha |  |  |  | 22 |  | 22: 01 03 | No |  |  |  |  | DID: 2021-03-18 08:31:56 Par: 2021-03-18 08:31:57 Alt: 2021-03-18 08:31:58
D98A | IsgActvDampgGain | Active damping anti_shuffle gain factor |  | 1 | 0 | 8 | Unsigned | dec |  | 0 | 0 | 0.051 | x*0.0002 | [6 empty] | 22 |  | 22: 01 03 | No |  |  |  |  | DID: 2021-03-25 20:38:26 Par: 2021-03-25 20:38:26 Alt: 2021-03-25 20:38:26
D98B | IsgEngSpdOfActvDampg | Engine speed target for ISG damping function |  | 2 | 0 | 16 | Unsigned | dec |  | 0 | 0 | 16383.5 | x*0.5 |  | RPM |  |  |  |  | 22 |  | 22: 01 03 | No |  |  |  |  | DID: 2021-03-18 08:31:58 Par: 2021-03-18 08:31:56 Alt: 2021-03-18 08:31:58
D98C | IsgModReq | Mode request for ISG motor drive system |  | 1 | 0 | 8 | Unsigned | dec |  | 0 | 0 | 15 | x*1 | =0x00 | 初始化 |  |  |  |  | 22 |  | 22: 01 03 | No |  |  |  |  | DID: 2021-03-18 08:31:57 Par: 2021-03-18 08:31:57 Alt: 2021-03-18 08:31:59
D98C | IsgModReq | Mode request for ISG motor drive system |  | 1 | 0 | 8 | Unsigned | dec |  | 0 | 0 | 15 | x*1 | =0x01 | 待机 |  |  |  |  | 22 |  | 22: 01 03 | No |  |  |  |  | DID: 2021-03-18 08:31:57 Par: 2021-03-18 08:31:57 Alt: 2021-03-18 08:31:59
D98C | IsgModReq | Mode request for ISG motor drive system |  | 1 | 0 | 8 | Unsigned | dec |  | 0 | 0 | 15 | x*1 | =0x02 | 扭力控制模式 |  |  |  |  | 22 |  | 22: 01 03 | No |  |  |  |  | DID: 2021-03-18 08:31:57 Par: 2021-03-18 08:31:57 Alt: 2021-03-18 08:31:59
D98C | IsgModReq | Mode request for ISG motor drive system |  | 1 | 0 | 8 | Unsigned | dec |  | 0 | 0 | 15 | x*1 | =0x03 | 速度控制模式 |  |  |  |  | 22 |  | 22: 01 03 | No |  |  |  |  | DID: 2021-03-18 08:31:57 Par: 2021-03-18 08:31:57 Alt: 2021-03-18 08:31:59
D98C | IsgModReq | Mode request for ISG motor drive system |  | 1 | 0 | 8 | Unsigned | dec |  | 0 | 0 | 15 | x*1 | =0x04 |  | IsgModTyp1_UDcCtrl |  |  |  | 22 |  | 22: 01 03 | No |  |  |  |  | DID: 2021-03-18 08:31:57 Par: 2021-03-18 08:31:57 Alt: 2021-03-18 08:31:59
D98C | IsgModReq | Mode request for ISG motor drive system |  | 1 | 0 | 8 | Unsigned | dec |  | 0 | 0 | 15 | x*1 | =0x05 | 预充模式 |  |  |  |  | 22 |  | 22: 01 03 | No |  |  |  |  | DID: 2021-03-18 08:31:57 Par: 2021-03-18 08:31:57 Alt: 2021-03-18 08:31:59
D98C | IsgModReq | Mode request for ISG motor drive system |  | 1 | 0 | 8 | Unsigned | dec |  | 0 | 0 | 15 | x*1 | =0x06 |  | IsgModTyp1_PwrDwn |  |  |  | 22 |  | 22: 01 03 | No |  |  |  |  | DID: 2021-03-18 08:31:57 Par: 2021-03-18 08:31:57 Alt: 2021-03-18 08:31:59
D98C | IsgModReq | Mode request for ISG motor drive system |  | 1 | 0 | 8 | Unsigned | dec |  | 0 | 0 | 15 | x*1 | =0x07 |  | IsgModTyp1_Flt |  |  |  | 22 |  | 22: 01 03 | No |  |  |  |  | DID: 2021-03-18 08:31:57 Par: 2021-03-18 08:31:57 Alt: 2021-03-18 08:31:59
D98C | IsgModReq | Mode request for ISG motor drive system |  | 1 | 0 | 8 | Unsigned | dec |  | 0 | 0 | 15 | x*1 | =0x08 |  | IsgModTyp1_TcsCtrl |  |  |  | 22 |  | 22: 01 03 | No |  |  |  |  | DID: 2021-03-18 08:31:57 Par: 2021-03-18 08:31:57 Alt: 2021-03-18 08:31:59
D98C | IsgModReq | Mode request for ISG motor drive system |  | 1 | 0 | 8 | Unsigned | dec |  | 0 | 0 | 15 | x*1 | =0x09 | 保留 |  |  |  |  | 22 |  | 22: 01 03 | No |  |  |  |  | DID: 2021-03-18 08:31:57 Par: 2021-03-18 08:31:57 Alt: 2021-03-18 08:31:59
D98C | IsgModReq | Mode request for ISG motor drive system |  | 1 | 0 | 8 | Unsigned | dec |  | 0 | 0 | 15 | x*1 | =0x0A | 保留 |  |  |  |  | 22 |  | 22: 01 03 | No |  |  |  |  | DID: 2021-03-18 08:31:57 Par: 2021-03-18 08:31:57 Alt: 2021-03-18 08:31:59
D98C | IsgModReq | Mode request for ISG motor drive system |  | 1 | 0 | 8 | Unsigned | dec |  | 0 | 0 | 15 | x*1 | =0x0B | 保留 |  |  |  |  | 22 |  | 22: 01 03 | No |  |  |  |  | DID: 2021-03-18 08:31:57 Par: 2021-03-18 08:31:57 Alt: 2021-03-18 08:31:59
D98C | IsgModReq | Mode request for ISG motor drive system |  | 1 | 0 | 8 | Unsigned | dec |  | 0 | 0 | 15 | x*1 | =0x0C | 保留 |  |  |  |  | 22 |  | 22: 01 03 | No |  |  |  |  | DID: 2021-03-18 08:31:57 Par: 2021-03-18 08:31:57 Alt: 2021-03-18 08:31:59
D98C | IsgModReq | Mode request for ISG motor drive system |  | 1 | 0 | 8 | Unsigned | dec |  | 0 | 0 | 15 | x*1 | =0x0D | 保留 |  |  |  |  | 22 |  | 22: 01 03 | No |  |  |  |  | DID: 2021-03-18 08:31:57 Par: 2021-03-18 08:31:57 Alt: 2021-03-18 08:31:59
D98C | IsgModReq | Mode request for ISG motor drive system |  | 1 | 0 | 8 | Unsigned | dec |  | 0 | 0 | 15 | x*1 | =0x0E | 保留 |  |  |  |  | 22 |  | 22: 01 03 | No |  |  |  |  | DID: 2021-03-18 08:31:57 Par: 2021-03-18 08:31:57 Alt: 2021-03-18 08:31:59
D98C | IsgModReq | Mode request for ISG motor drive system |  | 1 | 0 | 8 | Unsigned | dec |  | 0 | 0 | 15 | x*1 | =0x0F | 保留 |  |  |  |  | 22 |  | 22: 01 03 | No |  |  |  |  | DID: 2021-03-18 08:31:57 Par: 2021-03-18 08:31:57 Alt: 2021-03-18 08:31:59
D98D | IsgPwrLimMax | Maximum ISG motor drive system powerlimit on DC side Positive power means power flowing into inverter |  | 2 | 0 | 16 | Unsigned | dec |  | 0 | 0 | 511 | x*0.5 |  | kW |  |  |  |  | 22 |  | 22: 01 03 | No |  |  |  |  | DID: 2021-03-18 08:31:56 Par: 2021-03-18 08:31:57 Alt: 2021-03-18 08:31:59
D98E | IsgTqAllwdIsgTqAllwd | Indication if ISG is allowed to apply propulsive or regenerative torque on wheels |  | 1 | 0 | 8 | Unsigned | dec |  | 0 | 0 | 15 | x*1 | [6 empty] | 22 |  | 22: 01 03 | No |  |  |  |  | DID: 2021-03-18 08:31:58 Par: 2021-03-18 08:31:57 Alt: 2021-03-18 08:31:58
D98F | PtCluTqReq | Requested crank shaft torque |  | 2 | 0 | 16 | Unsigned | dec |  | 0 | -1024 | 1023 | x*1-1024 |  | newtonmeter |  |  |  |  | 22 |  | 22: 01 03 | No |  |  |  |  | DID: 2021-03-18 08:31:57 Par: 2021-03-18 08:31:58 Alt: 2021-03-18 08:31:59
D990 | PtCluTqReqWoTrsmIntv | Requested crank shaft torque without gearbox limitations Also named arbitrated crankshaft torque |  | 2 | 0 | 16 | Unsigned | dec |  | 0 | -1024 | 1023 | x*1-1024 |  | newtonmeter |  |  |  |  | 22 |  | 22: 01 03 | No |  |  |  |  | DID: 2021-03-18 08:31:57 Par: 2021-03-18 08:31:57 Alt: 2021-03-18 08:31:59
D991 | TrsmCluTqActOfClu0 | TrsmCluTqActOfClu0 |  | 2 | 0 | 16 | Unsigned | dec |  | 0 | -1024 | 1023 | x*1-1024 |  | newtonmeter |  |  |  |  | 22 |  | 22: 01 03 | No |  |  |  |  | DID: 2021-03-18 08:31:56 Par: 2021-03-18 08:31:57 Alt: 2021-03-18 08:31:58
D992 | TrsmCluTqCpMaxOfClu0 | TrsmCluTqCpMaxOfClu0 |  | 2 | 0 | 16 | Unsigned | dec |  | 0 | -1024 | 1023 | x*1-1024 |  | newtonmeter |  |  |  |  | 22 |  | 22: 01 03 | No |  |  |  |  | DID: 2021-03-18 08:31:57 Par: 2021-03-18 08:31:56 Alt: 2021-03-18 08:31:58
D993 | TrsmParkLockSt | TrsmParkLockSt |  | 1 | 0 | 8 | Unsigned | dec |  | 0 | 0 | 3 | x*1 | =0x0 | 接合 |  |  |  |  | 22 |  | 22: 01 03 | No |  |  |  |  | DID: 2021-03-18 08:31:57 Par: 2021-03-18 08:31:58 Alt: 2021-03-18 08:31:59
D993 | TrsmParkLockSt | TrsmParkLockSt |  | 1 | 0 | 8 | Unsigned | dec |  | 0 | 0 | 3 | x*1 | =0x1 |  | LockSt4_Disengaged |  |  |  | 22 |  | 22: 01 03 | No |  |  |  |  | DID: 2021-03-18 08:31:57 Par: 2021-03-18 08:31:58 Alt: 2021-03-18 08:31:59
D993 | TrsmParkLockSt | TrsmParkLockSt |  | 1 | 0 | 8 | Unsigned | dec |  | 0 | 0 | 3 | x*1 | =0x2 |  | LockSt4_In_Progs |  |  |  | 22 |  | 22: 01 03 | No |  |  |  |  | DID: 2021-03-18 08:31:57 Par: 2021-03-18 08:31:58 Alt: 2021-03-18 08:31:59
D993 | TrsmParkLockSt | TrsmParkLockSt |  | 1 | 0 | 8 | Unsigned | dec |  | 0 | 0 | 3 | x*1 | =0x3 |  | LockSt4_Undefined |  |  |  | 22 |  | 22: 01 03 | No |  |  |  |  | DID: 2021-03-18 08:31:57 Par: 2021-03-18 08:31:58 Alt: 2021-03-18 08:31:59
D994 | TrsmWhlProtnMaxTq | TrsmWhlProtnMaxTq |  | 2 | 0 | 16 | Signed | dec |  | 0 | -20000 | 20000 | x*1-20000 |  | newtonmeter |  |  |  |  | 22 |  | 22: 01 03 | No |  |  |  |  | DID: 2021-03-18 08:31:56 Par: 2021-03-18 08:31:57 Alt: 2021-03-18 08:31:58
D995 | EngTqIntvReqFast | EngTqIntvReqFast |  | 2 | 0 | 16 | Unsigned | dec |  | 0 | -1024 | 1023 | x*1-1024 |  | newtonmeter |  |  |  |  | 22 |  | 22: 01 03 | No |  |  |  |  | DID: 2021-03-18 08:31:58 Par: 2021-03-18 08:31:56 Alt: 2021-03-18 08:31:58
D996 | EngTqIntvReqSlow | EngTqIntvReqSlow |  | 2 | 0 | 16 | Unsigned | dec |  | 0 | -1024 | 1023 | x*1-1024 |  | newtonmeter |  |  |  |  | 22 |  | 22: 01 03 | No |  |  |  |  | DID: 2021-03-18 08:31:57 Par: 2021-03-18 08:31:58 Alt: 2021-03-18 08:31:59
D997 | ElecMot2IDc | ElecMot2IDc |  | 2 | 0 | 16 | Unsigned | dec |  | 0 | -818.8 | 819.2 | x*0.1-818.8 |  | A |  |  |  |  | 22 |  | 22: 01 03 | No |  |  |  |  | DID: 2021-03-18 08:31:56 Par: 2021-03-18 08:31:57 Alt: 2021-03-18 08:31:59
D998 | ElecMot2UDc | ElecMot2UDc |  | 2 | 0 | 16 | Unsigned | dec |  | 0 | 0 | 511 | x*0.25 |  | 伏特 |  |  |  |  | 22 |  | 22: 01 03 | No |  |  |  |  | DID: 2021-03-18 08:31:57 Par: 2021-03-18 08:31:57 Alt: 2021-03-18 08:31:58
D999 | ElecMot2TqAvlmax | ElecMot2TqAvl |  | 2 | 0 | 16 | Unsigned | dec |  | 0 | -8188 | 8192 | x*1-8188 |  | newtonmeter |  |  |  |  | 22 |  | 22: 01 03 | No |  |  |  |  | DID: 2021-03-25 20:38:26 Par: 2021-03-25 20:38:26 Alt: 2021-03-25 20:38:26
D99A | TrsmActrPosnSafe | TrsmActrPosnSafe |  | 1 | 0 | 8 | Unsigned | dec |  | 7 | 0 | 7 | x*1 | =0x0 |  | TrsmActrPosn1_Park |  |  |  | 22 |  | 22: 01 03 | No |  |  |  |  | DID: 2021-03-18 08:31:56 Par: 2021-03-18 08:31:57 Alt: 2021-03-18 08:31:59
D99A | TrsmActrPosnSafe | TrsmActrPosnSafe |  | 1 | 0 | 8 | Unsigned | dec |  | 7 | 0 | 7 | x*1 | =0x1 |  | TrsmActrPosn1_ParkRvs |  |  |  | 22 |  | 22: 01 03 | No |  |  |  |  | DID: 2021-03-18 08:31:56 Par: 2021-03-18 08:31:57 Alt: 2021-03-18 08:31:59
D99A | TrsmActrPosnSafe | TrsmActrPosnSafe |  | 1 | 0 | 8 | Unsigned | dec |  | 7 | 0 | 7 | x*1 | =0x2 |  | TrsmActrPosn1_Rvs |  |  |  | 22 |  | 22: 01 03 | No |  |  |  |  | DID: 2021-03-18 08:31:56 Par: 2021-03-18 08:31:57 Alt: 2021-03-18 08:31:59
D99A | TrsmActrPosnSafe | TrsmActrPosnSafe |  | 1 | 0 | 8 | Unsigned | dec |  | 7 | 0 | 7 | x*1 | =0x3 |  | TrsmActrPosn1_RvsNeut |  |  |  | 22 |  | 22: 01 03 | No |  |  |  |  | DID: 2021-03-18 08:31:56 Par: 2021-03-18 08:31:57 Alt: 2021-03-18 08:31:59
D99A | TrsmActrPosnSafe | TrsmActrPosnSafe |  | 1 | 0 | 8 | Unsigned | dec |  | 7 | 0 | 7 | x*1 | =0x4 | 空档 |  |  |  |  | 22 |  | 22: 01 03 | No |  |  |  |  | DID: 2021-03-18 08:31:56 Par: 2021-03-18 08:31:57 Alt: 2021-03-18 08:31:59
D99A | TrsmActrPosnSafe | TrsmActrPosnSafe |  | 1 | 0 | 8 | Unsigned | dec |  | 7 | 0 | 7 | x*1 | =0x5 |  | TrsmActrPosn1_NeutDrv |  |  |  | 22 |  | 22: 01 03 | No |  |  |  |  | DID: 2021-03-18 08:31:56 Par: 2021-03-18 08:31:57 Alt: 2021-03-18 08:31:59
D99A | TrsmActrPosnSafe | TrsmActrPosnSafe |  | 1 | 0 | 8 | Unsigned | dec |  | 7 | 0 | 7 | x*1 | =0x6 |  | TrsmActrPosn1_Drv |  |  |  | 22 |  | 22: 01 03 | No |  |  |  |  | DID: 2021-03-18 08:31:56 Par: 2021-03-18 08:31:57 Alt: 2021-03-18 08:31:59
D99A | TrsmActrPosnSafe | TrsmActrPosnSafe |  | 1 | 0 | 8 | Unsigned | dec |  | 7 | 0 | 7 | x*1 | =0x7 | 未定义 |  |  |  |  | 22 |  | 22: 01 03 | No |  |  |  |  | DID: 2021-03-18 08:31:56 Par: 2021-03-18 08:31:57 Alt: 2021-03-18 08:31:59
D99C | TrsmGearNotAvlSts | TrsmGearNotAvlSts |  | 2 | 0 | 16 | Unsigned | dec |  | 0 | 0 | 4095 | x*1 | [6 empty] | 22 |  | 22: 01 03 | No |  |  |  |  | DID: 2021-03-18 08:31:57 Par: 2021-03-18 08:31:56 Alt: 2021-03-18 08:31:58
D99D | TrsmTqRat | TqRat |  | 2 | 0 | 16 | Unsigned | dec |  | 0 | 0 | 40.95 | x*0.01 | [6 empty] | 22 |  | 22: 01 03 | No |  |  |  |  | DID: 2021-03-18 08:31:57 Par: 2021-03-18 08:31:58 Alt: 2021-03-18 08:31:59
D99E | IsgTqAvlMin | IsgTqAvl |  | 2 | 0 | 16 | Unsigned | dec |  | 0 | -8188 | 8192 | x*1-8188 |  | newtonmeter |  |  |  |  | 22 |  | 22: 01 03 | No |  |  |  |  | DID: 2021-03-18 08:31:56 Par: 2021-03-18 08:31:57 Alt: 2021-03-18 08:31:58
D99F | IsgCooltFlowMinReq | IsgCooltFlowMinReq |  | 2 | 0 | 16 | Unsigned | dec |  | 0 | 0 | 20.46 | x*0.02 |  | L/min |  |  |  |  | 22 |  | 22: 01 03 | No |  |  |  |  | DID: 2021-03-18 08:31:58 Par: 2021-03-18 08:31:56 Alt: 2021-03-18 08:31:58
D9A0 | DID_CanEtpBusoffSts | Etp can bus off status |  | 1 | 0 | 8 | Unsigned | dec |  | 0 | 0 | 1 | x*1 | =0 | 正常 |  |  |  |  | 22 |  | 22: 01 03 | No |  |  |  |  | DID: 2021-03-18 08:31:57 Par: 2021-03-18 08:31:57 Alt: 2021-03-18 08:31:59
D9A0 | DID_CanEtpBusoffSts | Etp can bus off status |  | 1 | 0 | 8 | Unsigned | dec |  | 0 | 0 | 1 | x*1 | =1 | [5 empty] | 22 |  | 22: 01 03 | No |  |  |  |  | DID: 2021-03-18 08:31:57 Par: 2021-03-18 08:31:57 Alt: 2021-03-18 08:31:59
D9A1 | DID_CanPropBusoffSts | Prop can bus off status |  | 1 | 0 | 8 | Unsigned | dec |  | 0 | 0 | 1 | x*1 | =0 | 正常 |  |  |  |  | 22 |  | 22: 01 03 | No |  |  |  |  | DID: 2021-03-18 08:31:56 Par: 2021-03-18 08:31:57 Alt: 2021-03-18 08:31:59
D9A1 | DID_CanPropBusoffSts | Prop can bus off status |  | 1 | 0 | 8 | Unsigned | dec |  | 0 | 0 | 1 | x*1 | =1 | [5 empty] | 22 |  | 22: 01 03 | No |  |  |  |  | DID: 2021-03-18 08:31:56 Par: 2021-03-18 08:31:57 Alt: 2021-03-18 08:31:59
D9A2 | DID_CanChasisBusoffSts | Chasis can bus off status |  | 1 | 0 | 8 | Unsigned | dec |  | 0 | 0 | 1 | x*1 | =0 | 正常 |  |  |  |  | 22 |  | 22: 01 03 | No |  |  |  |  | DID: 2021-03-18 08:31:58 Par: 2021-03-18 08:31:56 Alt: 2021-03-18 08:31:58
D9A2 | DID_CanChasisBusoffSts | Chasis can bus off status |  | 1 | 0 | 8 | Unsigned | dec |  | 0 | 0 | 1 | x*1 | =1 | [5 empty] | 22 |  | 22: 01 03 | No |  |  |  |  | DID: 2021-03-18 08:31:58 Par: 2021-03-18 08:31:56 Alt: 2021-03-18 08:31:58
D9A3 | DID_CanChasisEcmTimeoutSts | Chasis can ECM frame time out status |  | 1 | 0 | 8 | Unsigned | dec |  | 0 | 0 | 1 | x*1 | =0 | 正常 |  |  |  |  | 22 |  | 22: 01 03 | No |  |  |  |  | DID: 2021-03-18 08:31:57 Par: 2021-03-18 08:31:57 Alt: 2021-03-18 08:31:59
D9A3 | DID_CanChasisEcmTimeoutSts | Chasis can ECM frame time out status |  | 1 | 0 | 8 | Unsigned | dec |  | 0 | 0 | 1 | x*1 | =1 | 超时 |  |  |  |  | 22 |  | 22: 01 03 | No |  |  |  |  | DID: 2021-03-18 08:31:57 Par: 2021-03-18 08:31:57 Alt: 2021-03-18 08:31:59
D9A4 | DID_CanPropBecmTimeoutSts | Prop can BECM frame time out status |  | 1 | 0 | 8 | Unsigned | dec |  | 0 | 0 | 1 | x*1 | =0 | 正常 |  |  |  |  | 22 |  | 22: 01 03 | No |  |  |  |  | DID: 2021-03-18 08:31:57 Par: 2021-03-18 08:31:57 Alt: 2021-03-18 08:31:59
D9A4 | DID_CanPropBecmTimeoutSts | Prop can BECM frame time out status |  | 1 | 0 | 8 | Unsigned | dec |  | 0 | 0 | 1 | x*1 | =1 | 超时 |  |  |  |  | 22 |  | 22: 01 03 | No |  |  |  |  | DID: 2021-03-18 08:31:57 Par: 2021-03-18 08:31:57 Alt: 2021-03-18 08:31:59
D9A5 | DID_CanPropEcmTimeoutSts | Prop can ECM frame time out status |  | 1 | 0 | 8 | Unsigned | dec |  | 0 | 0 | 1 | x*1 | =0 | 正常 |  |  |  |  | 22 |  | 22: 01 03 | No |  |  |  |  | DID: 2021-03-18 08:31:56 Par: 2021-03-18 08:31:56 Alt: 2021-03-18 08:31:58
D9A5 | DID_CanPropEcmTimeoutSts | Prop can ECM frame time out status |  | 1 | 0 | 8 | Unsigned | dec |  | 0 | 0 | 1 | x*1 | =1 | 超时 |  |  |  |  | 22 |  | 22: 01 03 | No |  |  |  |  | DID: 2021-03-18 08:31:56 Par: 2021-03-18 08:31:56 Alt: 2021-03-18 08:31:58
D9A6 | DID_CanPropVddmTimeoutSts | Prop can VDDM frame time out status |  | 1 | 0 | 8 | Unsigned | dec |  | 0 | 0 | 1 | x*1 | =0 | 正常 |  |  |  |  | 22 |  | 22: 01 03 | No |  |  |  |  | DID: 2021-03-18 08:31:57 Par: 2021-03-18 08:31:56 Alt: 2021-03-18 08:31:58
D9A6 | DID_CanPropVddmTimeoutSts | Prop can VDDM frame time out status |  | 1 | 0 | 8 | Unsigned | dec |  | 0 | 0 | 1 | x*1 | =1 | 超时 |  |  |  |  | 22 |  | 22: 01 03 | No |  |  |  |  | DID: 2021-03-18 08:31:57 Par: 2021-03-18 08:31:56 Alt: 2021-03-18 08:31:58
D9A7 | DID_CanPropSrsTimeoutSts | Prop can SRS frame time out status |  | 1 | 0 | 8 | Unsigned | dec |  | 0 | 0 | 1 | x*1 | =0 | 正常 |  |  |  |  | 22 |  | 22: 01 03 | No |  |  |  |  | DID: 2021-03-18 08:31:57 Par: 2021-03-18 08:31:57 Alt: 2021-03-18 08:31:59
D9A7 | DID_CanPropSrsTimeoutSts | Prop can SRS frame time out status |  | 1 | 0 | 8 | Unsigned | dec |  | 0 | 0 | 1 | x*1 | =1 | 超时 |  |  |  |  | 22 |  | 22: 01 03 | No |  |  |  |  | DID: 2021-03-18 08:31:57 Par: 2021-03-18 08:31:57 Alt: 2021-03-18 08:31:59
D9A8 | DID_CanEtpTimeoutSts | ETP can frame time out status |  | 1 | 0 | 8 | Unsigned | dec |  | 0 | 0 | 1 | x*1 | =0 | 正常 |  |  |  |  | 22 |  | 22: 01 03 | No |  |  |  |  | DID: 2021-03-18 08:31:56 Par: 2021-03-18 08:31:57 Alt: 2021-03-18 08:31:58
D9A8 | DID_CanEtpTimeoutSts | ETP can frame time out status |  | 1 | 0 | 8 | Unsigned | dec |  | 0 | 0 | 1 | x*1 | =1 | 超时 |  |  |  |  | 22 |  | 22: 01 03 | No |  |  |  |  | DID: 2021-03-18 08:31:56 Par: 2021-03-18 08:31:57 Alt: 2021-03-18 08:31:58
D9A9 | DID_VFCRequest | VFC Request |  | 1 | 0 | 8 | Unsigned | dec |  | 0 | 0 | 1 | x*1 | =0 | 关闭 |  |  |  |  | 22 |  | 22: 01 03 | No |  |  |  |  | DID: 2021-03-18 08:31:58 Par: 2021-03-18 08:31:56 Alt: 2021-03-18 08:31:58
D9A9 | DID_VFCRequest | VFC Request |  | 1 | 0 | 8 | Unsigned | dec |  | 0 | 0 | 1 | x*1 | =1 | 启动 |  |  |  |  | 22 |  | 22: 01 03 | No |  |  |  |  | DID: 2021-03-18 08:31:58 Par: 2021-03-18 08:31:56 Alt: 2021-03-18 08:31:58
D9AA | DID_LinErrSts | Lin Error Status |  | 1 | 0 | 8 | Unsigned | dec |  | 0 | 0 | 1 | x*1 | =0 | 无错误 |  |  |  |  | 22 |  | 22: 01 03 | No |  |  |  |  | DID: 2021-03-18 08:31:57 Par: 2021-03-18 08:31:58 Alt: 2021-03-18 08:31:59
D9AA | DID_LinErrSts | Lin Error Status |  | 1 | 0 | 8 | Unsigned | dec |  | 0 | 0 | 1 | x*1 | =1 | 故障 |  |  |  |  | 22 |  | 22: 01 03 | No |  |  |  |  | DID: 2021-03-18 08:31:57 Par: 2021-03-18 08:31:58 Alt: 2021-03-18 08:31:59
D9AB | DID_LinErrStsRaw | Lin Error Status Raw |  | 1 | 0 | 8 | Unsigned | dec |  | 0 | 0 | 4 | x*1 | =1 | [5 empty] | 22 |  | 22: 01 03 | No |  |  |  |  | DID: 2021-03-18 08:31:56 Par: 2021-03-18 08:31:57 Alt: 2021-03-18 08:31:59
D9AB | DID_LinErrStsRaw | Lin Error Status Raw |  | 1 | 0 | 8 | Unsigned | dec |  | 0 | 0 | 4 | x*1 | =2 | [5 empty] | 22 |  | 22: 01 03 | No |  |  |  |  | DID: 2021-03-18 08:31:56 Par: 2021-03-18 08:31:57 Alt: 2021-03-18 08:31:59
D9AB | DID_LinErrStsRaw | Lin Error Status Raw |  | 1 | 0 | 8 | Unsigned | dec |  | 0 | 0 | 4 | x*1 | =4 | [5 empty] | 22 |  | 22: 01 03 | No |  |  |  |  | DID: 2021-03-18 08:31:56 Par: 2021-03-18 08:31:57 Alt: 2021-03-18 08:31:59
D9AC | DID_EddyCurrSnsr0DiagSts | Motor 1 diagnosis status |  | 1 | 0 | 8 | Unsigned | dec |  | 0 | 0 | 15 | x*1 | =0 | [5 empty] | 22 |  | 22: 01 03 | No |  |  |  |  | DID: 2021-05-13 17:46:31 Par: 2021-05-13 17:46:31 Alt: 2021-05-13 17:46:31
D9AC | DID_EddyCurrSnsr0DiagSts | Motor 1 diagnosis status |  | 1 | 0 | 8 | Unsigned | dec |  | 0 | 0 | 15 | x*1 | =1 | [5 empty] | 22 |  | 22: 01 03 | No |  |  |  |  | DID: 2021-05-13 17:46:31 Par: 2021-05-13 17:46:31 Alt: 2021-05-13 17:46:31
D9AC | DID_EddyCurrSnsr0DiagSts | Motor 1 diagnosis status |  | 1 | 0 | 8 | Unsigned | dec |  | 0 | 0 | 15 | x*1 | =2 | [5 empty] | 22 |  | 22: 01 03 | No |  |  |  |  | DID: 2021-05-13 17:46:31 Par: 2021-05-13 17:46:31 Alt: 2021-05-13 17:46:31
D9AC | DID_EddyCurrSnsr0DiagSts | Motor 1 diagnosis status |  | 1 | 0 | 8 | Unsigned | dec |  | 0 | 0 | 15 | x*1 | =4 | [5 empty] | 22 |  | 22: 01 03 | No |  |  |  |  | DID: 2021-05-13 17:46:31 Par: 2021-05-13 17:46:31 Alt: 2021-05-13 17:46:31
D9AC | DID_EddyCurrSnsr0DiagSts | Motor 1 diagnosis status |  | 1 | 0 | 8 | Unsigned | dec |  | 0 | 0 | 15 | x*1 | =8 | [5 empty] | 22 |  | 22: 01 03 | No |  |  |  |  | DID: 2021-05-13 17:46:31 Par: 2021-05-13 17:46:31 Alt: 2021-05-13 17:46:31
D9AD | DID_EddyCurrSnsr1DiagSts | Motor 2 diagnosis status |  | 1 | 0 | 8 | Unsigned | dec |  | 0 | 0 | 0 | x*1 | =0 | [5 empty] | 22 |  | 22: 01 03 | No |  |  |  |  | DID: 2021-05-13 17:46:31 Par: 2021-05-13 17:46:31 Alt: 2021-05-13 17:46:31
D9AD | DID_EddyCurrSnsr1DiagSts | Motor 2 diagnosis status |  | 1 | 0 | 8 | Unsigned | dec |  | 0 | 0 | 0 | x*1 | =1 | [5 empty] | 22 |  | 22: 01 03 | No |  |  |  |  | DID: 2021-05-13 17:46:31 Par: 2021-05-13 17:46:31 Alt: 2021-05-13 17:46:31
D9AD | DID_EddyCurrSnsr1DiagSts | Motor 2 diagnosis status |  | 1 | 0 | 8 | Unsigned | dec |  | 0 | 0 | 0 | x*1 | =2 | [5 empty] | 22 |  | 22: 01 03 | No |  |  |  |  | DID: 2021-05-13 17:46:31 Par: 2021-05-13 17:46:31 Alt: 2021-05-13 17:46:31
D9AD | DID_EddyCurrSnsr1DiagSts | Motor 2 diagnosis status |  | 1 | 0 | 8 | Unsigned | dec |  | 0 | 0 | 0 | x*1 | =4 | [5 empty] | 22 |  | 22: 01 03 | No |  |  |  |  | DID: 2021-05-13 17:46:31 Par: 2021-05-13 17:46:31 Alt: 2021-05-13 17:46:31
D9AD | DID_EddyCurrSnsr1DiagSts | Motor 2 diagnosis status |  | 1 | 0 | 8 | Unsigned | dec |  | 0 | 0 | 0 | x*1 | =8 | [5 empty] | 22 |  | 22: 01 03 | No |  |  |  |  | DID: 2021-05-13 17:46:31 Par: 2021-05-13 17:46:31 Alt: 2021-05-13 17:46:31
D9B0 | DID_EddyCurrSnsr0Sin_P | Register value of P1_SIN_P |  | 4 | 0 | 32 | Unsigned | dec |  | 0 | 0 | 4095 | x*1 | [6 empty] | 22 |  | 22: 01 03 | No |  |  |  |  | DID: 2021-03-18 08:31:57 Par: 2021-03-18 08:31:56 Alt: 2021-03-18 08:31:58
D9B1 | DID_EddyCurrSnsr0Sin_N | Register value of P1_SIN_N |  | 4 | 0 | 32 | Unsigned | dec |  | 0 | 0 | 4095 | x*1 | [6 empty] | 22 |  | 22: 01 03 | No |  |  |  |  | DID: 2021-03-18 08:31:56 Par: 2021-03-18 08:31:57 Alt: 2021-03-18 08:31:59
D9B2 | DID_EddyCurrSnsr0Cos_P | Register value of P1_COS_P |  | 4 | 0 | 32 | Unsigned | dec |  | 0 | 0 | 4095 | x*1 | [6 empty] | 22 |  | 22: 01 03 | No |  |  |  |  | DID: 2021-03-18 08:31:56 Par: 2021-03-18 08:31:57 Alt: 2021-03-18 08:31:58
D9B3 | DID_EddyCurrSnsr0Cos_N | Register value of P1_COS_N |  | 4 | 0 | 32 | Unsigned | dec |  | 0 | 0 | 4095 | x*1 | [6 empty] | 22 |  | 22: 01 03 | No |  |  |  |  | DID: 2021-03-18 08:31:57 Par: 2021-03-18 08:31:56 Alt: 2021-03-18 08:31:58
D9B4 | DID_EddyCurrSnsr1SinDC | Register value of P2_SIN_DC |  | 4 | 0 | 32 | Unsigned | dec |  | 0 | 0 | 4095 | x*1 | [6 empty] | 22 |  | 22: 01 03 | No |  |  |  |  | DID: 2021-03-18 08:31:57 Par: 2021-03-18 08:31:58 Alt: 2021-03-18 08:31:59
D9B5 | DID_EddyCurrSnsr1CosDC | Register value of P2_COS_DC |  | 4 | 0 | 32 | Unsigned | dec |  | 0 | 0 | 4095 | x*1 | [6 empty] | 22 |  | 22: 01 03 | No |  |  |  |  | DID: 2021-03-18 08:31:56 Par: 2021-03-18 08:31:57 Alt: 2021-03-18 08:31:59
D9B6 | DID_EddyCurrSnsr0SinLatesDiff | Original differential signal of motor 1 sin channel |  | 2 | 0 | 16 | Signed | dec |  | 0 | 0 | 4095 | x*1 | [6 empty] | 22 |  | 22: 01 03 | No |  |  |  |  | DID: 2021-03-18 08:31:58 Par: 2021-03-18 08:31:56 Alt: 2021-03-18 08:31:58
D9B7 | DID_EddyCurrSnsr0SinChlVolt | Differential voltage of motor 1sin channel |  | 2 | 0 | 16 | Unsigned | dec |  | 0 | 0 | 5 | x*0.01 |  | V |  |  |  |  | 22 |  | 22: 01 03 | No |  |  |  |  | DID: 2021-06-22 11:20:32 Par: 2021-06-22 11:20:32 Alt: 2021-06-22 11:20:32
D9B8 | DID_EddyCurrSnsr0CosLatesDiff | Original differential signal of motor 1 cos channel |  | 4 | 0 | 32 | Unsigned | dec |  | 0 | 0 | 4095 | x*1 | [6 empty] | 22 |  | 22: 01 03 | No |  |  |  |  | DID: 2021-03-18 08:31:57 Par: 2021-03-18 08:31:57 Alt: 2021-03-18 08:31:59
D9B9 | DID_EddyCurrSnsr0CosChlVolt | Differential voltage of motor 1cos channel |  | 2 | 0 | 16 | Unsigned | dec |  | 0 | 0 | 5 | x*0.01 |  | V |  |  |  |  | 22 |  | 22: 01 03 | No |  |  |  |  | DID: 2021-06-22 11:20:32 Par: 2021-06-22 11:20:32 Alt: 2021-06-22 11:20:32
D9BA | DID_Em1ElectrialAngle | Electrical angle of motor 1 |  | 4 | 0 | 32 | 4-byte float | dec |  | 0 | 0 | 6.2832 | x*1 |  | 雷得 |  |  |  |  | 22 |  | 22: 01 03 | No |  |  |  |  | DID: 2021-03-18 08:31:57 Par: 2021-03-18 08:31:56 Alt: 2021-03-18 08:31:58
D9BB | DID_Em1AgSpdRaw | Speed of motor 1 |  | 2 | 0 | 16 | Unsigned | dec |  | 0 | 0 | 7536 | x*1 |  | rad/s |  |  |  |  | 22 |  | 22: 01 03 | No |  |  |  |  | DID: 2021-06-22 11:20:32 Par: 2021-06-22 11:20:32 Alt: 2021-06-22 11:20:32
D9BC | DID_EddyCurrSnsr1SinLatesDiff | Original differential signal of motor 2 sin channel |  | 4 | 0 | 32 | Unsigned | dec |  | 0 | 0 | 4095 | x*1 | [6 empty] | 22 |  | 22: 01 03 | No |  |  |  |  | DID: 2021-03-18 08:31:56 Par: 2021-03-18 08:31:56 Alt: 2021-03-18 08:31:58
D9BD | DID_EddyCurrSnsr1SinChlVolt | Differential voltage of motor 2sin channel |  | 2 | 0 | 16 | Unsigned | dec |  | 0 | 0 | 5 | x*0.01 |  | V |  |  |  |  | 22 |  | 22: 01 03 | No |  |  |  |  | DID: 2021-06-22 11:20:32 Par: 2021-06-22 11:20:32 Alt: 2021-06-22 11:20:32
D9BE | DID_EddyCurrSnsr1CosLatesDiff | Original differential signal of motor 2 cos channel |  | 4 | 0 | 32 | Unsigned | dec |  | 0 | 0 | 4095 | x*1 | [6 empty] | 22 |  | 22: 01 03 | No |  |  |  |  | DID: 2021-03-18 08:31:57 Par: 2021-03-18 08:31:58 Alt: 2021-03-18 08:31:59
D9BF | DID_EddyCurrSnsr1CosChlVolt | Differential voltage of motor 2cos channel |  | 2 | 0 | 16 | Unsigned | dec |  | 0 | 0 | 5 | x*0.01 |  | V |  |  |  |  | 22 |  | 22: 01 03 | No |  |  |  |  | DID: 2021-06-22 11:20:32 Par: 2021-06-22 11:20:32 Alt: 2021-06-22 11:20:32
D9C0 | DID_Em2ElectrialAngle | Electrical angle of motor 2 |  | 4 | 0 | 32 | 4-byte float | dec |  | 0 | 0 | 6.2832 | x*1 |  | 雷得 |  |  |  |  | 22 |  | 22: 01 03 | No |  |  |  |  | DID: 2021-03-18 08:31:58 Par: 2021-03-18 08:31:56 Alt: 2021-03-18 08:31:58
D9C1 | DID_Em2AgSpdRaw | Speed of motor 2 |  | 2 | 0 | 16 | Unsigned | dec |  | 0 |  | 7536 | x*1 |  | rad/s |  |  |  |  | 22 |  | 22: 01 03 | No |  |  |  |  | DID: 2021-06-22 11:20:32 Par: 2021-06-22 11:20:32 Alt: 2021-06-22 11:20:32
D9C2 | DID_P1_SIN_P_R | The Value of DSADC P1Sin Positive |  | 2 | 0 | 16 | Signed | dec |  | 0 | 0 | 4095 | x*1 | [6 empty] | 22 |  | 22: 01 03 | No |  |  |  |  | DID: 2021-03-18 08:31:57 Par: 2021-03-18 08:31:57 Alt: 2021-03-18 08:31:59
D9C3 | DID_P1_SIN_N_R | The Value of DSADC P1Sin Negative |  | 2 | 0 | 16 | Signed | dec |  | 0 | 0 | 4095 | x*1 | [6 empty] | 22 |  | 22: 01 03 | No |  |  |  |  | DID: 2021-03-18 08:31:58 Par: 2021-03-18 08:31:57 Alt: 2021-03-18 08:31:59
D9C4 | DID_P1_Cos_P_R | The Value of DSADC P1Cos Positive |  | 2 | 0 | 16 | Signed | dec |  | 0 | 0 | 4095 | x*1 | [6 empty] | 22 |  | 22: 01 03 | No |  |  |  |  | DID: 2021-03-18 08:31:57 Par: 2021-03-18 08:31:56 Alt: 2021-03-18 08:31:58
D9C5 | DID_P1_Cos_N_R | The Value of DSADC P1Cos Negative |  | 2 | 0 | 16 | Signed | dec |  | 0 | 0 | 4095 | x*1 | [6 empty] | 22 |  | 22: 01 03 | No |  |  |  |  | DID: 2021-03-18 08:31:57 Par: 2021-03-18 08:31:57 Alt: 2021-03-18 08:31:59
D9C6 | DID_Em1ElectrialAngle _R | Angle of motor 1 calculated with redundant signal |  | 4 | 0 | 32 | 4-byte float | dec |  | 0 | 0 | 6.2832 | x*1 |  | 雷得 |  |  |  |  | 22 |  | 22: 01 03 | No |  |  |  |  | DID: 2021-03-18 08:31:56 Par: 2021-03-18 08:31:57 Alt: 2021-03-18 08:31:58
D9C7 | DID_Em1AgSpdRaw_R | Speed of motor 1 calculated with redundant signal |  | 2 | 0 | 16 | Unsigned | dec |  | 0 | 0 | 7536 | x*1 |  | rad/s |  |  |  |  | 22 |  | 22: 01 03 | No |  |  |  |  | DID: 2021-06-22 11:20:32 Par: 2021-06-22 11:20:32 Alt: 2021-06-22 11:20:32
D9C8 | DID_P2_SIN_P_R | The Value of DSADC P2Sin Positive |  | 2 | 0 | 16 | Signed | dec |  | 0 | 0 | 4095 | x*1 | [6 empty] | 22 |  | 22: 01 03 | No |  |  |  |  | DID: 2021-03-18 08:31:56 Par: 2021-03-18 08:31:58 Alt: 2021-03-18 08:31:59
D9C9 | DID_P2_SIN_N_R | The Value of DSADC P2Sin Negative |  | 2 | 0 | 16 | Signed | dec |  | 0 | 0 | 4095 | x*1 | [6 empty] | 22 |  | 22: 01 03 | No |  |  |  |  | DID: 2021-03-18 08:31:56 Par: 2021-03-18 08:31:57 Alt: 2021-03-18 08:31:59
D9CA | DID_P2_Cos_P_R | The Value of DSADC P2Cos Positive |  | 2 | 0 | 16 | Signed | dec |  | 0 | 0 | 4095 | x*1 | [6 empty] | 22 |  | 22: 01 03 | No |  |  |  |  | DID: 2021-03-18 08:31:57 Par: 2021-03-18 08:31:56 Alt: 2021-03-18 08:31:58
D9CB | DID_P2_Cos_N_R | The Value of DSADC P2Cos Negative |  | 2 | 0 | 16 | Signed | dec |  | 0 | 0 | 4095 | x*1 | [6 empty] | 22 |  | 22: 01 03 | No |  |  |  |  | DID: 2021-03-18 08:31:57 Par: 2021-03-18 08:31:58 Alt: 2021-03-18 08:31:59
D9CC | DID_Em2ElectrialAngle _R | Angle of motor 2 calculated with redundant signal |  | 4 | 0 | 32 | 4-byte float | dec |  | 0 | 0 | 6.2832 | x*1 |  | 雷得 |  |  |  |  | 22 |  | 22: 01 03 | No |  |  |  |  | DID: 2021-03-18 08:31:57 Par: 2021-03-18 08:31:57 Alt: 2021-03-18 08:31:59
D9CD | DID_Em2AgSpdRaw_R | Speed of motor 2 calculated with redundant signal |  | 2 | 0 | 16 | Unsigned | dec |  | 0 | 0 | 7536 | x*1 |  | rad/s |  |  |  |  | 22 |  | 22: 01 03 | No |  |  |  |  | DID: 2021-06-22 11:20:32 Par: 2021-06-22 11:20:32 Alt: 2021-06-22 11:20:32
D9CE | DID_SentFastBuf0 | the sent channel 0 RDR register value |  | 6 | 0 | 16 | Unsigned | dec |  | 0 | 0 | 65535 | x*1 | [6 empty] | 22 |  | 22: 01 03 | No |  |  |  |  | DID: 2021-03-18 08:31:57 Par: 2021-03-18 08:31:57 Alt: 2021-03-18 08:31:59
D9CE | DID_SentFastBuf0 | the sent channel 0 RTS register value |  | 6 | 16 | 32 | Unsigned | hex |  | 0 |  |  | x*1 | [6 empty] | 22 |  | 22: 01 03 | No |  |  |  |  | DID: 2021-03-18 08:31:57 Par: 2021-03-18 08:31:57 Alt: 2021-03-18 08:31:58
D9CF | DID_SentFastBuf1 | the sent channel 0 RDR register value |  | 6 | 0 | 16 | Unsigned | dec |  | 0 | 0 | 65535 | x*1 | [6 empty] | 22 |  | 22: 01 03 | No |  |  |  |  | DID: 2021-03-18 08:31:57 Par: 2021-03-18 08:31:56 Alt: 2021-03-18 08:31:58
D9CF | DID_SentFastBuf1 | the sent channel 0 RTS register value |  | 6 | 16 | 32 | Unsigned | hex |  | 0 |  |  | x*1 | [6 empty] | 22 |  | 22: 01 03 | No |  |  |  |  | DID: 2021-03-18 08:31:57 Par: 2021-03-18 08:31:57 Alt: 2021-03-18 08:31:58
D9D0 | DID_SentFastBuf2 | the sent channel 0 RDR register value |  | 6 | 0 | 16 | Unsigned | dec |  | 0 | 0 | 65535 | x*1 | [6 empty] | 22 |  | 22: 01 03 | No |  |  |  |  | DID: 2021-03-18 08:31:57 Par: 2021-03-18 08:31:56 Alt: 2021-03-18 08:31:58
D9D0 | DID_SentFastBuf2 | the sent channel 0 RTS register value |  | 6 | 16 | 32 | Unsigned | hex |  | 0 |  |  | x*1 | [6 empty] | 22 |  | 22: 01 03 | No |  |  |  |  | DID: 2021-03-18 08:31:57 Par: 2021-03-18 08:31:57 Alt: 2021-03-18 08:31:58
D9D1 | DID_SentFastBuf3 | the sent channel 0 RDR register value |  | 6 | 0 | 16 | Unsigned | dec |  | 0 | 0 | 65535 | x*1 | [6 empty] | 22 |  | 22: 01 03 | No |  |  |  |  | DID: 2021-03-18 08:31:57 Par: 2021-03-18 08:31:56 Alt: 2021-03-18 08:31:58
D9D1 | DID_SentFastBuf3 | the sent channel 0 RTS register value |  | 6 | 16 | 32 | Unsigned | hex |  | 0 |  |  | x*1 | [6 empty] | 22 |  | 22: 01 03 | No |  |  |  |  | DID: 2021-03-18 08:31:57 Par: 2021-03-18 08:31:56 Alt: 2021-03-18 08:31:58
D9D2 | DID_SentFastBuf4 | the sent channel 0 RDR register value |  | 6 | 0 | 16 | Unsigned | dec |  | 0 | 0 | 65535 | x*1 | [6 empty] | 22 |  | 22: 01 03 | No |  |  |  |  | DID: 2021-03-18 08:31:58 Par: 2021-03-18 08:31:56 Alt: 2021-03-18 08:31:58
D9D2 | DID_SentFastBuf4 | the sent channel 0 RTS register value |  | 6 | 16 | 32 | Unsigned | hex |  | 0 |  |  | x*1 | [6 empty] | 22 |  | 22: 01 03 | No |  |  |  |  | DID: 2021-03-18 08:31:58 Par: 2021-03-18 08:31:57 Alt: 2021-03-18 08:31:59
D9D3 | DID_SentFastBuf5 | the sent channel 0 RDR register value |  | 6 | 0 | 16 | Unsigned | dec |  | 0 | 0 | 65535 | x*1 | [6 empty] | 22 |  | 22: 01 03 | No |  |  |  |  | DID: 2021-03-18 08:31:57 Par: 2021-03-18 08:31:56 Alt: 2021-03-18 08:31:58
D9D3 | DID_SentFastBuf5 | the sent channel 0 RTS register value |  | 6 | 16 | 32 | Unsigned | hex |  | 0 |  |  | x*1 | [6 empty] | 22 |  | 22: 01 03 | No |  |  |  |  | DID: 2021-03-18 08:31:57 Par: 2021-03-18 08:31:57 Alt: 2021-03-18 08:31:59
D9D4 | DID_SentFastBuf6 | the sent channel 0 RDR register value |  | 6 | 0 | 16 | Unsigned | dec |  | 0 | 0 | 65535 | x*1 | [6 empty] | 22 |  | 22: 01 03 | No |  |  |  |  | DID: 2021-03-18 08:31:58 Par: 2021-03-18 08:31:57 Alt: 2021-03-18 08:31:58
D9D4 | DID_SentFastBuf6 | the sent channel 0 RTS register value |  | 6 | 16 | 32 | Unsigned | hex |  | 0 |  |  | x*1 | [6 empty] | 22 |  | 22: 01 03 | No |  |  |  |  | DID: 2021-03-18 08:31:58 Par: 2021-03-18 08:31:57 Alt: 2021-03-18 08:31:59
D9D5 | DID_SentFastBuf7 | the sent channel 0 RDR register value |  | 6 | 0 | 16 | Unsigned | dec |  | 0 | 0 | 65535 | x*1 | [6 empty] | 22 |  | 22: 01 03 | No |  |  |  |  | DID: 2021-03-18 08:31:58 Par: 2021-03-18 08:31:57 Alt: 2021-03-18 08:31:58
D9D5 | DID_SentFastBuf7 | the sent channel 0 RTS register value |  | 6 | 16 | 32 | Unsigned | hex |  | 0 |  |  | x*1 | [6 empty] | 22 |  | 22: 01 03 | No |  |  |  |  | DID: 2021-03-18 08:31:58 Par: 2021-03-18 08:31:57 Alt: 2021-03-18 08:31:59
D9D6 | DID_SentFastBuf8 | the sent channel 0 RDR register value |  | 6 | 0 | 16 | Unsigned | dec |  | 0 | 0 | 65535 | x*1 | [6 empty] | 22 |  | 22: 01 03 | No |  |  |  |  | DID: 2021-03-18 08:31:56 Par: 2021-03-18 08:31:57 Alt: 2021-03-18 08:31:58
D9D6 | DID_SentFastBuf8 | the sent channel 0 RTS register value |  | 6 | 16 | 32 | Unsigned | hex |  | 0 |  |  | x*1 | [6 empty] | 22 |  | 22: 01 03 | No |  |  |  |  | DID: 2021-03-18 08:31:56 Par: 2021-03-18 08:31:57 Alt: 2021-03-18 08:31:59
D9D7 | DID_SentFastBuf9 | the sent channel 0 RDR register value |  | 6 | 0 | 16 | Unsigned | dec |  | 0 | 0 | 65535 | x*1 | [6 empty] | 22 |  | 22: 01 03 | No |  |  |  |  | DID: 2021-03-18 08:31:56 Par: 2021-03-18 08:31:57 Alt: 2021-03-18 08:31:58
D9D7 | DID_SentFastBuf9 | the sent channel 0 RTS register value |  | 6 | 16 | 32 | Unsigned | hex |  | 0 |  |  | x*1 | [6 empty] | 22 |  | 22: 01 03 | No |  |  |  |  | DID: 2021-03-18 08:31:56 Par: 2021-03-18 08:31:58 Alt: 2021-03-18 08:31:59
D9D8 | DID_SentFastBuf10 | the sent channel 0 RDR register value |  | 6 | 0 | 16 | Unsigned | dec |  | 0 | 0 | 65535 | x*1 | [6 empty] | 22 |  | 22: 01 03 | No |  |  |  |  | DID: 2021-03-18 08:31:56 Par: 2021-03-18 08:31:57 Alt: 2021-03-18 08:31:58
D9D8 | DID_SentFastBuf10 | the sent channel 0 RTS register value |  | 6 | 16 | 32 | Unsigned | hex |  | 0 |  |  | x*1 | [6 empty] | 22 |  | 22: 01 03 | No |  |  |  |  | DID: 2021-03-18 08:31:56 Par: 2021-03-18 08:31:58 Alt: 2021-03-18 08:31:59
D9D9 | DID_SentFastBuf11 | the sent channel 0 RDR register value |  | 6 | 0 | 16 | Unsigned | dec |  | 0 | 0 | 65535 | x*1 | [6 empty] | 22 |  | 22: 01 03 | No |  |  |  |  | DID: 2021-03-18 08:31:56 Par: 2021-03-18 08:31:57 Alt: 2021-03-18 08:31:59
D9D9 | DID_SentFastBuf11 | the sent channel 0 RTS register value |  | 6 | 16 | 32 | Unsigned | hex |  | 0 |  |  | x*1 | [6 empty] | 22 |  | 22: 01 03 | No |  |  |  |  | DID: 2021-03-18 08:31:56 Par: 2021-03-18 08:31:58 Alt: 2021-03-18 08:31:59
D9DA | DID_SentFastBuf12 | the sent channel 0 RDR register value |  | 6 | 0 | 16 | Unsigned | dec |  | 0 | 0 | 65535 | x*1 | [6 empty] | 22 |  | 22: 01 03 | No |  |  |  |  | DID: 2021-03-18 08:31:56 Par: 2021-03-18 08:31:57 Alt: 2021-03-18 08:31:59
D9DA | DID_SentFastBuf12 | the sent channel 0 RTS register value |  | 6 | 16 | 32 | Unsigned | hex |  | 0 |  |  | x*1 | [6 empty] | 22 |  | 22: 01 03 | No |  |  |  |  | DID: 2021-03-18 08:31:56 Par: 2021-03-18 08:31:57 Alt: 2021-03-18 08:31:59
D9DB | DID_SentFastBuf13 | the sent channel 0 RDR register value |  | 6 | 0 | 16 | Unsigned | dec |  | 0 | 0 | 65535 | x*1 | [6 empty] | 22 |  | 22: 01 03 | No |  |  |  |  | DID: 2021-03-18 08:31:57 Par: 2021-03-18 08:31:57 Alt: 2021-03-18 08:31:59
D9DB | DID_SentFastBuf13 | the sent channel 0 RTS register value |  | 6 | 16 | 32 | Unsigned | dec |  | 0 |  |  | x*1 | [6 empty] | 22 |  | 22: 01 03 | No |  |  |  |  | DID: 2021-03-18 08:31:57 Par: 2021-03-18 08:31:58 Alt: 2021-03-18 08:31:59
D9DC | DID_SentFastBuf14 | the sent channel 0 RDR register value |  | 6 | 0 | 16 | Unsigned | dec |  | 0 | 0 | 65535 | x*1 | [6 empty] | 22 |  | 22: 01 03 | No |  |  |  |  | DID: 2021-03-18 08:31:57 Par: 2021-03-18 08:31:57 Alt: 2021-03-18 08:31:59
D9DC | DID_SentFastBuf14 | the sent channel 0 RTS register value |  | 6 | 16 | 32 | Unsigned | hex |  | 0 |  |  | x*1 | [6 empty] | 22 |  | 22: 01 03 | No |  |  |  |  | DID: 2021-03-18 08:31:57 Par: 2021-03-18 08:31:56 Alt: 2021-03-18 08:31:58
D9DD | DID_SentFastBuf15 | the sent channel 0 RDR register value |  | 6 | 0 | 16 | Unsigned | dec |  | 0 | 0 | 65535 | x*1 | [6 empty] | 22 |  | 22: 01 03 | No |  |  |  |  | DID: 2021-03-18 08:31:57 Par: 2021-03-18 08:31:57 Alt: 2021-03-18 08:31:59
D9DD | DID_SentFastBuf15 | the sent channel 0 RTS register value |  | 6 | 16 | 32 | Unsigned | hex |  | 0 |  |  | x*1 | [6 empty] | 22 |  | 22: 01 03 | No |  |  |  |  | DID: 2021-03-18 08:31:57 Par: 2021-03-18 08:31:56 Alt: 2021-03-18 08:31:58
D9DE | DID_SentSlowBuf0 | the sent channel 0 SD register value |  | 4 | 0 | 16 | Unsigned | dec |  | 0 | 0 | 65535 | x*1 | [6 empty] | 22 |  | 22: 01 03 | No |  |  |  |  | DID: 2021-03-18 08:31:57 Par: 2021-03-18 08:31:57 Alt: 2021-03-18 08:31:59
D9DE | DID_SentSlowBuf0 | the sent channel 0 register value |  | 4 | 16 | 8 | Unsigned | dec |  | 0 | 0 | 255 | x*1 | [6 empty] | 22 |  | 22: 01 03 | No |  |  |  |  | DID: 2021-03-18 08:31:57 Par: 2021-03-18 08:31:56 Alt: 2021-03-18 08:31:58
D9DE | DID_SentSlowBuf0 | the sent channel 0MID register value |  | 4 | 24 | 8 | Unsigned | dec |  | 0 | 0 | 255 | x*1 | [6 empty] | 22 |  | 22: 01 03 | No |  |  |  |  | DID: 2021-03-18 08:31:57 Par: 2021-03-18 08:31:57 Alt: 2021-03-18 08:31:58
D9DF | DID_SentSlowBuf1 | the sent channel 0 SD register value |  | 4 | 0 | 16 | Unsigned | dec |  | 0 | 0 | 65535 | x*1 | [6 empty] | 22 |  | 22: 01 03 | No |  |  |  |  | DID: 2021-03-18 08:31:58 Par: 2021-03-18 08:31:56 Alt: 2021-03-18 08:31:58
D9DF | DID_SentSlowBuf1 | the sent channel 0 register value |  | 4 | 16 | 8 | Unsigned | dec |  | 0 | 0 | 255 | x*1 | [6 empty] | 22 |  | 22: 01 03 | No |  |  |  |  | DID: 2021-03-18 08:31:58 Par: 2021-03-18 08:31:57 Alt: 2021-03-18 08:31:59
D9DF | DID_SentSlowBuf1 | the sent channel 0MID register value |  | 4 | 24 | 8 | Unsigned | dec |  | 0 | 0 | 255 | x*1 | [6 empty] | 22 |  | 22: 01 03 | No |  |  |  |  | DID: 2021-03-18 08:31:58 Par: 2021-03-18 08:31:57 Alt: 2021-03-18 08:31:59
D9E0 | DID_SentSlowBuf2 | the sent channel 0 SD register value |  | 4 | 0 | 16 | Unsigned | dec |  | 0 | 0 | 65535 | x*1 | [6 empty] | 22 |  | 22: 01 03 | No |  |  |  |  | DID: 2021-03-18 08:31:56 Par: 2021-03-18 08:31:57 Alt: 2021-03-18 08:31:59
D9E0 | DID_SentSlowBuf2 | the sent channel 0 register value |  | 4 | 16 | 8 | Unsigned | dec |  | 0 | 0 | 255 | x*1 | [6 empty] | 22 |  | 22: 01 03 | No |  |  |  |  | DID: 2021-03-18 08:31:56 Par: 2021-03-18 08:31:58 Alt: 2021-03-18 08:31:59
D9E0 | DID_SentSlowBuf2 | the sent channel 0MID register value |  | 4 | 24 | 8 | Unsigned | dec |  | 0 | 0 | 255 | x*1 | [6 empty] | 22 |  | 22: 01 03 | No |  |  |  |  | DID: 2021-03-18 08:31:56 Par: 2021-03-18 08:31:56 Alt: 2021-03-18 08:31:58
D9E1 | DID_SentSlowBuf3 | the sent channel 0 SD register value |  | 4 | 0 | 16 | Unsigned | dec |  | 0 | 0 | 65535 | x*1 | [6 empty] | 22 |  | 22: 01 03 | No |  |  |  |  | DID: 2021-03-18 08:31:57 Par: 2021-03-18 08:31:57 Alt: 2021-03-18 08:31:59
D9E1 | DID_SentSlowBuf3 | the sent channel 0 register value |  | 4 | 16 | 8 | Unsigned | dec |  | 0 | 0 | 255 | x*1 | [6 empty] | 22 |  | 22: 01 03 | No |  |  |  |  | DID: 2021-03-18 08:31:57 Par: 2021-03-18 08:31:57 Alt: 2021-03-18 08:31:58
D9E1 | DID_SentSlowBuf3 | the sent channel 0MID register value |  | 4 | 24 | 8 | Unsigned | dec |  | 0 | 0 | 255 | x*1 | [6 empty] | 22 |  | 22: 01 03 | No |  |  |  |  | DID: 2021-03-18 08:31:57 Par: 2021-03-18 08:31:57 Alt: 2021-03-18 08:31:59
D9E2 | DID_SentSlowBuf4 | the sent channel 0 SD register value |  | 4 | 0 | 16 | Unsigned | dec |  | 0 | 0 | 65535 | x*1 | [6 empty] | 22 |  | 22: 01 03 | No |  |  |  |  | DID: 2021-03-18 08:31:56 Par: 2021-03-18 08:31:57 Alt: 2021-03-18 08:31:58
D9E2 | DID_SentSlowBuf4 | the sent channel 0 register value |  | 4 | 16 | 8 | Unsigned | dec |  | 0 | 0 | 255 | x*1 | [6 empty] | 22 |  | 22: 01 03 | No |  |  |  |  | DID: 2021-03-18 08:31:56 Par: 2021-03-18 08:31:57 Alt: 2021-03-18 08:31:59
D9E2 | DID_SentSlowBuf4 | the sent channel 0MID register value |  | 4 | 24 | 8 | Unsigned | dec |  | 0 | 0 | 255 | x*1 | [6 empty] | 22 |  | 22: 01 03 | No |  |  |  |  | DID: 2021-03-18 08:31:56 Par: 2021-03-18 08:31:56 Alt: 2021-03-18 08:31:58
D9E3 | DID_SentSlowBuf5 | the sent channel 0 SD register value |  | 4 | 0 | 16 | Unsigned | dec |  | 0 | 0 | 65535 | x*1 | [6 empty] | 22 |  | 22: 01 03 | No |  |  |  |  | DID: 2021-03-18 08:31:57 Par: 2021-03-18 08:31:58 Alt: 2021-03-18 08:31:59
D9E3 | DID_SentSlowBuf5 | the sent channel 0 register value |  | 4 | 16 | 8 | Unsigned | dec |  | 0 | 0 | 255 | x*1 | [6 empty] | 22 |  | 22: 01 03 | No |  |  |  |  | DID: 2021-03-18 08:31:57 Par: 2021-03-18 08:31:56 Alt: 2021-03-18 08:31:58
D9E3 | DID_SentSlowBuf5 | the sent channel 0MID register value |  | 4 | 24 | 8 | Unsigned | dec |  | 0 | 0 | 255 | x*1 | [6 empty] | 22 |  | 22: 01 03 | No |  |  |  |  | DID: 2021-03-18 08:31:57 Par: 2021-03-18 08:31:57 Alt: 2021-03-18 08:31:58
D9E4 | DID_SentSlowBuf6 | the sent channel 0 SD register value |  | 4 | 0 | 16 | Unsigned | dec |  | 0 | 0 | 65535 | x*1 | [6 empty] | 22 |  | 22: 01 03 | No |  |  |  |  | DID: 2021-03-18 08:31:58 Par: 2021-03-18 08:31:56 Alt: 2021-03-18 08:31:58
D9E4 | DID_SentSlowBuf6 | the sent channel 0 register value |  | 4 | 16 | 8 | Unsigned | dec |  | 0 | 0 | 255 | x*1 | [6 empty] | 22 |  | 22: 01 03 | No |  |  |  |  | DID: 2021-03-18 08:31:58 Par: 2021-03-18 08:31:57 Alt: 2021-03-18 08:31:59
D9E4 | DID_SentSlowBuf6 | the sent channel 0MID register value |  | 4 | 24 | 8 | Unsigned | dec |  | 0 | 0 | 255 | x*1 | [6 empty] | 22 |  | 22: 01 03 | No |  |  |  |  | DID: 2021-03-18 08:31:58 Par: 2021-03-18 08:31:58 Alt: 2021-03-18 08:31:59
D9E5 | DID_SentSlowBuf7 | the sent channel 0 SD register value |  | 4 | 0 | 16 | Unsigned | dec |  | 0 | 0 | 65535 | x*1 | [6 empty] | 22 |  | 22: 01 03 | No |  |  |  |  | DID: 2021-03-18 08:31:56 Par: 2021-03-18 08:31:57 Alt: 2021-03-18 08:31:59
D9E5 | DID_SentSlowBuf7 | the sent channel 0 register value |  | 4 | 16 | 8 | Unsigned | dec |  | 0 | 0 | 255 | x*1 | [6 empty] | 22 |  | 22: 01 03 | No |  |  |  |  | DID: 2021-03-18 08:31:56 Par: 2021-03-18 08:31:58 Alt: 2021-03-18 08:31:59
D9E5 | DID_SentSlowBuf7 | the sent channel 0MID register value |  | 4 | 24 | 8 | Unsigned | dec |  | 0 | 0 | 255 | x*1 | [6 empty] | 22 |  | 22: 01 03 | No |  |  |  |  | DID: 2021-03-18 08:31:56 Par: 2021-03-18 08:31:56 Alt: 2021-03-18 08:31:58
D9E6 | DID_SentSlowBuf8 | the sent channel 0 SD register value |  | 4 | 0 | 16 | Unsigned | dec |  | 0 | 0 | 65535 | x*1 | [6 empty] | 22 |  | 22: 01 03 | No |  |  |  |  | DID: 2021-03-18 08:31:57 Par: 2021-03-18 08:31:57 Alt: 2021-03-18 08:31:59
D9E6 | DID_SentSlowBuf8 | the sent channel 0 register value |  | 4 | 16 | 8 | Unsigned | dec |  | 0 | 0 | 255 | x*1 | [6 empty] | 22 |  | 22: 01 03 | No |  |  |  |  | DID: 2021-03-18 08:31:57 Par: 2021-03-18 08:31:56 Alt: 2021-03-18 08:31:58
D9E6 | DID_SentSlowBuf8 | the sent channel 0MID register value |  | 4 | 24 | 8 | Unsigned | dec |  | 0 | 0 | 255 | x*1 | [6 empty] | 22 |  | 22: 01 03 | No |  |  |  |  | DID: 2021-03-18 08:31:57 Par: 2021-03-18 08:31:57 Alt: 2021-03-18 08:31:58
D9E7 | DID_SentSlowBuf9 | the sent channel 0 SD register value |  | 4 | 0 | 16 | Unsigned | dec |  | 0 | 0 | 65535 | x*1 | [6 empty] | 22 |  | 22: 01 03 | No |  |  |  |  | DID: 2021-03-18 08:31:57 Par: 2021-03-18 08:31:57 Alt: 2021-03-18 08:31:58
D9E7 | DID_SentSlowBuf9 | the sent channel 0 register value |  | 4 | 16 | 8 | Unsigned | dec |  | 0 | 0 | 255 | x*1 | [6 empty] | 22 |  | 22: 01 03 | No |  |  |  |  | DID: 2021-03-18 08:31:57 Par: 2021-03-18 08:31:57 Alt: 2021-03-18 08:31:59
D9E7 | DID_SentSlowBuf9 | the sent channel 0MID register value |  | 4 | 24 | 8 | Unsigned | dec |  | 0 | 0 | 255 | x*1 | [6 empty] | 22 |  | 22: 01 03 | No |  |  |  |  | DID: 2021-03-18 08:31:57 Par: 2021-03-18 08:31:56 Alt: 2021-03-18 08:31:58
D9E8 | DID_SentSlowBuf10 | the sent channel 0 SD register value |  | 4 | 0 | 16 | Unsigned | dec |  | 0 | 0 | 65535 | x*1 | [6 empty] | 22 |  | 22: 01 03 | No |  |  |  |  | DID: 2021-03-18 08:31:57 Par: 2021-03-18 08:31:57 Alt: 2021-03-18 08:31:59
D9E8 | DID_SentSlowBuf10 | the sent channel 0 register value |  | 4 | 16 | 8 | Unsigned | dec |  | 0 | 0 | 255 | x*1 | [6 empty] | 22 |  | 22: 01 03 | No |  |  |  |  | DID: 2021-03-18 08:31:57 Par: 2021-03-18 08:31:56 Alt: 2021-03-18 08:31:58
D9E8 | DID_SentSlowBuf10 | the sent channel 0MID register value |  | 4 | 24 | 8 | Unsigned | dec |  | 0 | 0 | 255 | x*1 | [6 empty] | 22 |  | 22: 01 03 | No |  |  |  |  | DID: 2021-03-18 08:31:57 Par: 2021-03-18 08:31:57 Alt: 2021-03-18 08:31:58
D9E9 | DID_SentSlowBuf11 | the sent channel 0 SD register value |  | 4 | 0 | 16 | Unsigned | dec |  | 0 | 0 | 65535 | x*1 | [6 empty] | 22 |  | 22: 01 03 | No |  |  |  |  | DID: 2021-03-18 08:31:58 Par: 2021-03-18 08:31:56 Alt: 2021-03-18 08:31:58
D9E9 | DID_SentSlowBuf11 | the sent channel 0 register value |  | 4 | 16 | 8 | Unsigned | dec |  | 0 | 0 | 255 | x*1 | [6 empty] | 22 |  | 22: 01 03 | No |  |  |  |  | DID: 2021-03-18 08:31:58 Par: 2021-03-18 08:31:57 Alt: 2021-03-18 08:31:58
D9E9 | DID_SentSlowBuf11 | the sent channel 0MID register value |  | 4 | 24 | 8 | Unsigned | dec |  | 0 | 0 | 255 | x*1 | [6 empty] | 22 |  | 22: 01 03 | No |  |  |  |  | DID: 2021-03-18 08:31:58 Par: 2021-03-18 08:31:58 Alt: 2021-03-18 08:31:59
D9EA | DID_SentSlowBuf12 | the sent channel 0 SD register value |  | 4 | 0 | 16 | Unsigned | dec |  | 0 | 0 | 65535 | x*1 | [6 empty] | 22 |  | 22: 01 03 | No |  |  |  |  | DID: 2021-03-18 08:31:56 Par: 2021-03-18 08:31:57 Alt: 2021-03-18 08:31:59
D9EA | DID_SentSlowBuf12 | the sent channel 0 register value |  | 4 | 16 | 8 | Unsigned | dec |  | 0 | 0 | 255 | x*1 | [6 empty] | 22 |  | 22: 01 03 | No |  |  |  |  | DID: 2021-03-18 08:31:56 Par: 2021-03-18 08:31:58 Alt: 2021-03-18 08:31:59
D9EA | DID_SentSlowBuf12 | the sent channel 0MID register value |  | 4 | 24 | 8 | Unsigned | dec |  | 0 | 0 | 255 | x*1 | [6 empty] | 22 |  | 22: 01 03 | No |  |  |  |  | DID: 2021-03-18 08:31:56 Par: 2021-03-18 08:31:56 Alt: 2021-03-18 08:31:58
D9EB | DID_SentSlowBuf13 | the sent channel 0 SD register value |  | 4 | 0 | 16 | Unsigned | dec |  | 0 | 0 | 65535 | x*1 | [6 empty] | 22 |  | 22: 01 03 | No |  |  |  |  | DID: 2021-03-18 08:31:57 Par: 2021-03-18 08:31:57 Alt: 2021-03-18 08:31:59
D9EB | DID_SentSlowBuf13 | the sent channel 0 register value |  | 4 | 16 | 8 | Unsigned | dec |  | 0 | 0 | 255 | x*1 | [6 empty] | 22 |  | 22: 01 03 | No |  |  |  |  | DID: 2021-03-18 08:31:57 Par: 2021-03-18 08:31:57 Alt: 2021-03-18 08:31:58
D9EB | DID_SentSlowBuf13 | the sent channel 0MID register value |  | 4 | 24 | 8 | Unsigned | dec |  | 0 | 0 | 255 | x*1 | [6 empty] | 22 |  | 22: 01 03 | No |  |  |  |  | DID: 2021-03-18 08:31:57 Par: 2021-03-18 08:31:57 Alt: 2021-03-18 08:31:59
D9EC | DID_SentSlowBuf14 | the sent channel 0 SD register value |  | 4 | 0 | 16 | Unsigned | dec |  | 0 | 0 | 65535 | x*1 | [6 empty] | 22 |  | 22: 01 03 | No |  |  |  |  | DID: 2021-03-18 08:31:58 Par: 2021-03-18 08:31:56 Alt: 2021-03-18 08:31:58
D9EC | DID_SentSlowBuf14 | the sent channel 0 register value |  | 4 | 16 | 8 | Unsigned | dec |  | 0 | 0 | 255 | x*1 | [6 empty] | 22 |  | 22: 01 03 | No |  |  |  |  | DID: 2021-03-18 08:31:58 Par: 2021-03-18 08:31:57 Alt: 2021-03-18 08:31:59
D9EC | DID_SentSlowBuf14 | the sent channel 0MID register value |  | 4 | 24 | 8 | Unsigned | dec |  | 0 | 0 | 255 | x*1 | [6 empty] | 22 |  | 22: 01 03 | No |  |  |  |  | DID: 2021-03-18 08:31:58 Par: 2021-03-18 08:31:56 Alt: 2021-03-18 08:31:58
D9ED | DID_SentSlowBuf15 | the sent channel 0 SD register value |  | 4 | 0 | 16 | Unsigned | dec |  | 0 | 0 | 65535 | x*1 | [6 empty] | 22 |  | 22: 01 03 | No |  |  |  |  | DID: 2021-03-18 08:31:57 Par: 2021-03-18 08:31:57 Alt: 2021-03-18 08:31:59
D9ED | DID_SentSlowBuf15 | the sent channel 0 register value |  | 4 | 16 | 8 | Unsigned | dec |  | 0 | 0 | 255 | x*1 | [6 empty] | 22 |  | 22: 01 03 | No |  |  |  |  | DID: 2021-03-18 08:31:57 Par: 2021-03-18 08:31:56 Alt: 2021-03-18 08:31:58
D9ED | DID_SentSlowBuf15 | the sent channel 0MID register value |  | 4 | 24 | 8 | Unsigned | dec |  | 0 | 0 | 255 | x*1 | [6 empty] | 22 |  | 22: 01 03 | No |  |  |  |  | DID: 2021-03-18 08:31:57 Par: 2021-03-18 08:31:57 Alt: 2021-03-18 08:31:58
D9EE | MonCpsrVccURaw | MON_CPSR Reg Raw value |  | 4 | 0 | 32 | Unsigned | dec |  | 0 |  |  | x*1 | [6 empty] | 22 |  | 22: 01 03 | No |  |  |  |  | DID: 2021-03-25 20:38:26 Par: 2021-03-25 20:38:26 Alt: 2021-03-25 20:38:26
D9EF | DID_EVADC_MON_CPSR_Phy | MON_CPSR Physical Data ref HSI |  | 4 | 0 | 32 | Unsigned | dec |  | 0 |  |  | x*1 |  | mV |  |  |  |  | 22 |  | 22: 01 03 | No |  |  |  |  | DID: 2021-03-25 20:38:26 Par: 2021-03-25 20:38:26 Alt: 2021-03-25 20:38:26
D9F0 | End of line incomplete status | Kisspoint Check of Clu1 | NrEolBitStsNvm | 4 | 0 | 1 | Unsigned | dec |  |  | 0 | 1 | x*1 | =0x00 | 未完成 |  |  |  |  | 22,2E |  | 22: 01 03 2E: 03 | No |  |  |  |  | DID: 2021-05-13 15:09:02 Par: 2021-05-13 15:09:02 Alt: 2021-05-13 15:09:02
D9F0 | End of line incomplete status | Kisspoint Check of Clu1 | NrEolBitStsNvm | 4 | 0 | 1 | Unsigned | dec |  |  | 0 | 1 | x*1 | =0x01 | 完成 |  |  |  |  | 22,2E |  | 22: 01 03 2E: 03 | No |  |  |  |  | DID: 2021-05-13 15:09:02 Par: 2021-05-13 15:09:02 Alt: 2021-05-13 15:09:02
D9F0 | End of line incomplete status | Kisspoint Check of Clu2 | NrEolBitStsNvm | 4 | 1 | 1 | Unsigned | dec |  |  | 0 | 1 | x*1 | =0x00 | 未完成 |  |  |  |  | 22,2E |  | 22: 01 03 2E: 03 | No |  |  |  |  | DID: 2021-05-13 15:09:02 Par: 2021-05-13 15:09:02 Alt: 2021-05-13 15:09:02
D9F0 | End of line incomplete status | Kisspoint Check of Clu2 | NrEolBitStsNvm | 4 | 1 | 1 | Unsigned | dec |  |  | 0 | 1 | x*1 | =0x01 | 完成 |  |  |  |  | 22,2E |  | 22: 01 03 2E: 03 | No |  |  |  |  | DID: 2021-05-13 15:09:02 Par: 2021-05-13 15:09:02 Alt: 2021-05-13 15:09:02
D9F0 | End of line incomplete status | Kisspoint Check of Clu3 | NrEolBitStsNvm | 4 | 2 | 1 | Unsigned | dec |  |  | 0 | 1 | x*1 | =0x00 | 未完成 |  |  |  |  | 22,2E |  | 22: 01 03 2E: 03 | No |  |  |  |  | DID: 2021-05-13 15:09:02 Par: 2021-05-13 15:09:02 Alt: 2021-05-13 15:09:02
D9F0 | End of line incomplete status | Kisspoint Check of Clu3 | NrEolBitStsNvm | 4 | 2 | 1 | Unsigned | dec |  |  | 0 | 1 | x*1 | =0x01 | 完成 |  |  |  |  | 22,2E |  | 22: 01 03 2E: 03 | No |  |  |  |  | DID: 2021-05-13 15:09:02 Par: 2021-05-13 15:09:02 Alt: 2021-05-13 15:09:02
D9F0 | End of line incomplete status | Kisspoint Check of Clu0 | NrEolBitStsNvm | 4 | 3 | 1 | Unsigned | dec |  |  | 0 | 1 | x*1 | =0x00 | 未完成 |  |  |  |  | 22,2E |  | 22: 01 03 2E: 03 | No |  |  |  |  | DID: 2021-05-13 15:09:02 Par: 2021-05-13 15:09:02 Alt: 2021-05-13 15:09:02
D9F0 | End of line incomplete status | Kisspoint Check of Clu0 | NrEolBitStsNvm | 4 | 3 | 1 | Unsigned | dec |  |  | 0 | 1 | x*1 | =0x01 | 完成 |  |  |  |  | 22,2E |  | 22: 01 03 2E: 03 | No |  |  |  |  | DID: 2021-05-13 15:09:02 Par: 2021-05-13 15:09:02 Alt: 2021-05-13 15:09:02
D9F0 | End of line incomplete status | PI Curve Check of Clu1 | NrEolBitStsNvm | 4 | 4 | 1 | Unsigned | dec |  |  | 0 | 1 | x*1 | =0x00 | 未完成 |  |  |  |  | 22,2E |  | 22: 01 03 2E: 03 | No |  |  |  |  | DID: 2021-05-13 15:09:02 Par: 2021-05-13 15:09:02 Alt: 2021-05-13 15:09:03
D9F0 | End of line incomplete status | PI Curve Check of Clu1 | NrEolBitStsNvm | 4 | 4 | 1 | Unsigned | dec |  |  | 0 | 1 | x*1 | =0x01 | 完成 |  |  |  |  | 22,2E |  | 22: 01 03 2E: 03 | No |  |  |  |  | DID: 2021-05-13 15:09:02 Par: 2021-05-13 15:09:02 Alt: 2021-05-13 15:09:03
D9F0 | End of line incomplete status | PI Curve Check of Clu2 | NrEolBitStsNvm | 4 | 5 | 1 | Unsigned | dec |  |  | 0 | 1 | x*1 | =0x00 | 未完成 |  |  |  |  | 22,2E |  | 22: 01 03 2E: 03 | No |  |  |  |  | DID: 2021-05-13 15:09:02 Par: 2021-05-13 15:09:03 Alt: 2021-05-13 15:09:03
D9F0 | End of line incomplete status | PI Curve Check of Clu2 | NrEolBitStsNvm | 4 | 5 | 1 | Unsigned | dec |  |  | 0 | 1 | x*1 | =0x01 | 完成 |  |  |  |  | 22,2E |  | 22: 01 03 2E: 03 | No |  |  |  |  | DID: 2021-05-13 15:09:02 Par: 2021-05-13 15:09:03 Alt: 2021-05-13 15:09:03
D9F0 | End of line incomplete status | PI Curve Check of Clu3 | NrEolBitStsNvm | 4 | 6 | 1 | Unsigned | dec |  |  | 0 | 1 | x*1 | =0x00 | 未完成 |  |  |  |  | 22,2E |  | 22: 01 03 2E: 03 | No |  |  |  |  | DID: 2021-05-13 15:09:02 Par: 2021-05-13 15:09:03 Alt: 2021-05-13 15:09:03
D9F0 | End of line incomplete status | PI Curve Check of Clu3 | NrEolBitStsNvm | 4 | 6 | 1 | Unsigned | dec |  |  | 0 | 1 | x*1 | =0x01 | 完成 |  |  |  |  | 22,2E |  | 22: 01 03 2E: 03 | No |  |  |  |  | DID: 2021-05-13 15:09:02 Par: 2021-05-13 15:09:03 Alt: 2021-05-13 15:09:03
D9F0 | End of line incomplete status | PI Curve Check of Clu0 | NrEolBitStsNvm | 4 | 7 | 1 | Unsigned | dec |  |  | 0 | 1 | x*1 | =0x00 | 未完成 |  |  |  |  | 22,2E |  | 22: 01 03 2E: 03 | No |  |  |  |  | DID: 2021-05-13 15:09:02 Par: 2021-05-13 15:09:03 Alt: 2021-05-13 15:09:03
D9F0 | End of line incomplete status | PI Curve Check of Clu0 | NrEolBitStsNvm | 4 | 7 | 1 | Unsigned | dec |  |  | 0 | 1 | x*1 | =0x01 | 完成 |  |  |  |  | 22,2E |  | 22: 01 03 2E: 03 | No |  |  |  |  | DID: 2021-05-13 15:09:02 Par: 2021-05-13 15:09:03 Alt: 2021-05-13 15:09:03
D9F0 | End of line incomplete status | QI Curve Check of Acs | NrEolBitStsNvm | 4 | 8 | 1 | Unsigned | dec |  |  | 0 | 1 | x*1 | =0x00 | 未完成 |  |  |  |  | 22,2E |  | 22: 01 03 2E: 03 | No |  |  |  |  | DID: 2021-05-13 15:09:02 Par: 2021-05-13 15:09:03 Alt: 2021-05-13 15:09:03
D9F0 | End of line incomplete status | QI Curve Check of Acs | NrEolBitStsNvm | 4 | 8 | 1 | Unsigned | dec |  |  | 0 | 1 | x*1 | =0x01 | 完成 |  |  |  |  | 22,2E |  | 22: 01 03 2E: 03 | No |  |  |  |  | DID: 2021-05-13 15:09:02 Par: 2021-05-13 15:09:03 Alt: 2021-05-13 15:09:03
D9F0 | End of line incomplete status | Angle Position Check of Em1 | NrEolBitStsNvm | 4 | 9 | 1 | Unsigned | dec |  |  | 0 | 1 | x*1 | =0x00 | 未完成 |  |  |  |  | 22,2E |  | 22: 01 03 2E: 03 | No |  |  |  |  | DID: 2021-05-13 15:09:02 Par: 2021-05-13 15:09:03 Alt: 2021-05-13 15:09:04
D9F0 | End of line incomplete status | Angle Position Check of Em1 | NrEolBitStsNvm | 4 | 9 | 1 | Unsigned | dec |  |  | 0 | 1 | x*1 | =0x01 | 完成 |  |  |  |  | 22,2E |  | 22: 01 03 2E: 03 | No |  |  |  |  | DID: 2021-05-13 15:09:02 Par: 2021-05-13 15:09:03 Alt: 2021-05-13 15:09:04
D9F0 | End of line incomplete status | Angle Position Check of Em2 | NrEolBitStsNvm | 4 | 10 | 1 | Unsigned | dec |  |  | 0 | 1 | x*1 | =0x00 | 未完成 |  |  |  |  | 22,2E |  | 22: 01 03 2E: 03 | No |  |  |  |  | DID: 2021-05-13 15:09:02 Par: 2021-05-13 15:09:04 Alt: 2021-05-13 15:09:04
D9F0 | End of line incomplete status | Angle Position Check of Em2 | NrEolBitStsNvm | 4 | 10 | 1 | Unsigned | dec |  |  | 0 | 1 | x*1 | =0x01 | 完成 |  |  |  |  | 22,2E |  | 22: 01 03 2E: 03 | No |  |  |  |  | DID: 2021-05-13 15:09:02 Par: 2021-05-13 15:09:04 Alt: 2021-05-13 15:09:04
D9F0 | End of line incomplete status | reserved | NrEolBitStsNvm | 4 | 11 | 21 | Unsigned | dec |  |  | 0 | 255 | x*1 | [6 empty] | 22,2E |  | 22: 01 03 2E: 03 | No |  |  |  |  | DID: 2021-05-13 15:09:02 Par: 2021-05-13 15:19:48 Alt: 2021-05-13 15:09:04
D9F1 | progrannming entryconditon error status | progrannming entryconditon error status | NRC_CODE | 1 | 0 | 8 | Unsigned | dec |  |  | 0 | 255 | x*1 | [6 empty] | 22 |  | 22: 01 03 | No |  |  |  |  | DID: 2021-05-13 15:09:04 Par: 2021-05-13 15:09:05 Alt: 2021-05-13 15:09:05
D9F2 | M2 value low limit | P2 eddy current Motor_Limit_low calculate | g_f32P2EddySnsrM2LowValSafe | 4 | 0 | 32 | Unsigned | dec |  | 8765 | 0 | 4294967295 | x*0.0001 | [6 empty] | 22 |  | 22: 01 03 | No |  |  |  |  | DID: 2021-06-22 11:20:32 Par: 2021-06-22 11:20:32 Alt: 2021-06-28 13:09:00
D9F3 | M2 value high limit | P2 eddy current Motor_Limit_High calculate | g_f32P2EddySnsrM2HighValSafe | 4 | 0 | 32 | Unsigned | dec |  | 11240 | 0 | 4294967295 | x*0.0001 | [6 empty] | 22 |  | 22: 01 03 | No |  |  |  |  | DID: 2021-06-22 11:20:32 Par: 2021-06-22 11:20:32 Alt: 2021-06-22 11:20:32
D9FE | Total EV driving time. | Total EV driving time |  | 4 | 0 | 32 | Unsigned | dec |  | 0 | 0 | 4294967295 | x*1 |  | S |  |  |  |  | 22 |  | 22: 01 03 | No |  |  |  |  | DID: 2021-03-18 08:31:57 Par: 2021-03-18 08:31:57 Alt: 2021-03-18 08:31:59
D9FF | motor system state req | motor system state req |  | 1 | 0 | 8 | Unsigned | dec |  | 0 | 0 | 3 | x*1 | =0 | 初始化 |  |  |  |  | 22 |  | 22: 01 03 | No |  |  |  |  | DID: 2021-03-26 10:07:08 Par: 2021-03-26 10:07:16 Alt: 2021-03-25 20:38:27
D9FF | motor system state req | motor system state req |  | 1 | 0 | 8 | Unsigned | dec |  | 0 | 0 | 3 | x*1 | =1 | [5 empty] | 22 |  | 22: 01 03 | No |  |  |  |  | DID: 2021-03-26 10:07:08 Par: 2021-03-26 10:07:16 Alt: 2021-03-25 20:38:27
D9FF | motor system state req | motor system state req |  | 1 | 0 | 8 | Unsigned | dec |  | 0 | 0 | 3 | x*1 | =2 | 正常 |  |  |  |  | 22 |  | 22: 01 03 | No |  |  |  |  | DID: 2021-03-26 10:07:08 Par: 2021-03-26 10:07:16 Alt: 2021-03-25 20:38:27
D9FF | motor system state req | motor system state req |  | 1 | 0 | 8 | Unsigned | dec |  | 0 | 0 | 3 | x*1 | =3 | 关闭 |  |  |  |  | 22 |  | 22: 01 03 | No |  |  |  |  | DID: 2021-03-26 10:07:08 Par: 2021-03-26 10:07:16 Alt: 2021-03-25 20:38:27
DA01 | NPtCluSlipTarReqOfClu0 | Clutch C0 slip target request Unit: rpm |  | 2 | 0 | 16 | Unsigned | dec |  | 0 | 0 | 12000 | x*1 |  | RPM |  |  |  |  | 22 |  | 22: 01 03 | No |  |  |  |  | DID: 2021-06-22 11:20:32 Par: 2021-06-22 11:20:32 Alt: 2021-06-22 11:20:32
DA02 | ElecMot2LimnIndcn | ElecMot2LimnIndcn |  | 2 | 0 | 16 | Unsigned | dec |  | 0 | 0 | 65535 | x*1 | [6 empty] | 22 |  | 22: 01 03 | No |  |  |  |  | DID: 2021-03-18 08:31:56 Par: 2021-03-18 08:31:56 Alt: 2021-03-18 08:31:58
DA03 | TrsmFltIndcn | TrsmFltIndcn |  | 1 | 0 | 8 | Unsigned | dec |  | 0 | 0 | 255 | x*1 | [6 empty] | 22 |  | 22: 01 03 | No |  |  |  |  | DID: 2021-03-18 08:31:57 Par: 2021-03-18 08:31:57 Alt: 2021-03-18 08:31:58
DA04 | TrsmClrRdyReq | TrsmClrRdyReq |  | 1 | 0 | 8 | Unsigned | dec |  | 0 | 0 | 1 | x*1 | =0 | 关闭 |  |  |  |  | 22 |  | 22: 01 03 | No |  |  |  |  | DID: 2021-03-18 08:31:57 Par: 2021-03-18 08:31:57 Alt: 2021-03-18 08:31:59
DA04 | TrsmClrRdyReq | TrsmClrRdyReq |  | 1 | 0 | 8 | Unsigned | dec |  | 0 | 0 | 1 | x*1 | =1 | 开启 |  |  |  |  | 22 |  | 22: 01 03 | No |  |  |  |  | DID: 2021-03-18 08:31:57 Par: 2021-03-18 08:31:57 Alt: 2021-03-18 08:31:59
DA05 | TrsmReqForPfmncRedn | TrsmReqForPfmncRedn |  | 1 | 0 | 8 | Unsigned | dec |  | 0 | 0 | 1 | x*1 | =0 | 假 |  |  |  |  | 22 |  | 22: 01 03 | No |  |  |  |  | DID: 2021-03-18 08:31:56 Par: 2021-03-18 08:31:56 Alt: 2021-03-18 08:31:58
DA05 | TrsmReqForPfmncRedn | TrsmReqForPfmncRedn |  | 1 | 0 | 8 | Unsigned | dec |  | 0 | 0 | 1 | x*1 | =1 | 真 |  |  |  |  | 22 |  | 22: 01 03 | No |  |  |  |  | DID: 2021-03-18 08:31:56 Par: 2021-03-18 08:31:56 Alt: 2021-03-18 08:31:58
DA06 | TrsmErrIndcnReq | TrsmErrIndcnReq |  | 1 | 0 | 8 | Unsigned | dec |  | 0 | 0 | 1 | x*1 | =0 | 关闭 |  |  |  |  | 22 |  | 22: 01 03 | No |  |  |  |  | DID: 2021-03-18 08:31:56 Par: 2021-03-18 08:31:56 Alt: 2021-03-18 08:31:58
DA06 | TrsmErrIndcnReq | TrsmErrIndcnReq |  | 1 | 0 | 8 | Unsigned | dec |  | 0 | 0 | 1 | x*1 | =1 | 开启 |  |  |  |  | 22 |  | 22: 01 03 | No |  |  |  |  | DID: 2021-03-18 08:31:56 Par: 2021-03-18 08:31:56 Alt: 2021-03-18 08:31:58
DA07 | TrsmEngmtLimd | TrsmEngmtLimd |  | 1 | 0 | 8 | Unsigned | dec |  | 0 | 0 | 255 | x*1 | [6 empty] | 22 |  | 22: 01 03 | No |  |  |  |  | DID: 2021-03-18 08:31:57 Par: 2021-03-18 08:31:58 Alt: 2021-03-18 08:31:59
DA08 | TrsmEngNTqMax | TrsmEngNTqMax |  | 2 | 0 | 16 | Unsigned | dec |  | 0 | 0 | 2047 | x*1-1024 | [6 empty] | 22 |  | 22: 01 03 | No |  |  |  |  | DID: 2021-03-18 08:31:57 Par: 2021-03-18 08:31:56 Alt: 2021-03-18 08:31:58
DA09 | TrsmShiftInhb | TrsmShiftInhb |  | 1 | 0 | 8 | Unsigned | dec |  | 0 | 0 | 1 | x*1 | =0 | 未作用 |  |  |  |  | 22 |  | 22: 01 03 | No |  |  |  |  | DID: 2021-03-18 08:31:56 Par: 2021-03-18 08:31:57 Alt: 2021-03-18 08:31:59
DA09 | TrsmShiftInhb | TrsmShiftInhb |  | 1 | 0 | 8 | Unsigned | dec |  | 0 | 0 | 1 | x*1 | =1 | 启动 |  |  |  |  | 22 |  | 22: 01 03 | No |  |  |  |  | DID: 2021-03-18 08:31:56 Par: 2021-03-18 08:31:57 Alt: 2021-03-18 08:31:59
DA0A | TrsmTqLoss | TrsmTqLoss |  | 1 | 0 | 8 | Unsigned | dec |  | 0 | 0 | 255 | x*0.5 | [6 empty] | 22 |  | 22: 01 03 | No |  |  |  |  | DID: 2021-03-18 08:31:58 Par: 2021-03-18 08:31:57 Alt: 2021-03-18 08:31:59
DA0B | TrsmHotSt | TrsmHotSt |  | 1 | 0 | 8 | Unsigned | dec |  | 0 | 0 | 255 | x*1 | [6 empty] | 22 |  | 22: 01 03 | No |  |  |  |  | DID: 2021-03-18 08:31:57 Par: 2021-03-18 08:31:56 Alt: 2021-03-18 08:31:58
DA0C | TrsmActrPosn2 | TrsmActrPosn2 |  | 1 | 0 | 8 | Unsigned | dec |  | 0 | 0 | 255 | x*1 | [6 empty] | 22 |  | 22: 01 03 | No |  |  |  |  | DID: 2021-03-18 08:31:56 Par: 2021-03-18 08:31:57 Alt: 2021-03-18 08:31:59
DA0D | IsgErrIndcnReq | IsgErrIndcnReq |  | 1 | 0 | 8 | Unsigned | dec |  | 0 | 0 | 1 | x*1 | =0 | 关闭 |  |  |  |  | 22 |  | 22: 01 03 | No |  |  |  |  | DID: 2021-03-18 08:31:58 Par: 2021-03-18 08:31:58 Alt: 2021-03-18 08:31:59
DA0D | IsgErrIndcnReq | IsgErrIndcnReq |  | 1 | 0 | 8 | Unsigned | dec |  | 0 | 0 | 1 | x*1 | =1 | 开启 |  |  |  |  | 22 |  | 22: 01 03 | No |  |  |  |  | DID: 2021-03-18 08:31:58 Par: 2021-03-18 08:31:58 Alt: 2021-03-18 08:31:59
DA0E | IsgClrRdyReq | IsgClrRdyReq |  | 1 | 0 | 8 | Unsigned | dec |  | 0 | 0 | 1 | x*1 | =0 | 关闭 |  |  |  |  | 22 |  | 22: 01 03 | No |  |  |  |  | DID: 2021-03-18 08:31:57 Par: 2021-03-18 08:31:57 Alt: 2021-03-18 08:31:58
DA0E | IsgClrRdyReq | IsgClrRdyReq |  | 1 | 0 | 8 | Unsigned | dec |  | 0 | 0 | 1 | x*1 | =1 | 开启 |  |  |  |  | 22 |  | 22: 01 03 | No |  |  |  |  | DID: 2021-03-18 08:31:57 Par: 2021-03-18 08:31:57 Alt: 2021-03-18 08:31:58
DA0F | IsgCoolgReqInvr | IsgCoolgReqInvr |  | 1 | 0 | 8 | Unsigned | dec |  | 0 | 0 | 255 | x*1 | [6 empty] | 22 |  | 22: 01 03 | No |  |  |  |  | DID: 2021-03-18 08:31:57 Par: 2021-03-18 08:31:57 Alt: 2021-03-18 08:31:59
DA10 | IsgLimnIndcn | IsgLimnIndcn |  | 2 | 0 | 16 | Unsigned | dec |  | 0 | 0 | 65535 | x*1 | [6 empty] | 22 |  | 22: 01 03 | No |  |  |  |  | DID: 2021-03-18 08:31:58 Par: 2021-03-18 08:31:58 Alt: 2021-03-18 08:31:59
DA11 | IsgNetIntlHeatg | IsgNetIntlHeatg |  | 2 | 0 | 16 | Signed | dec |  | 0 | -10000 | 10000 | x*10 | [6 empty] | 22 |  | 22: 01 03 | No |  |  |  |  | DID: 2021-03-18 08:31:57 Par: 2021-03-18 08:31:57 Alt: 2021-03-18 08:31:58
DA12 | IsgThermPwrMinReq | IsgThermPwrMinReq |  | 2 | 0 | 16 | Signed | dec |  | 0 | -10000 | 10000 | x*10 | [6 empty] | 22 |  | 22: 01 03 | No |  |  |  |  | DID: 2021-03-18 08:31:57 Par: 2021-03-18 08:31:57 Alt: 2021-03-18 08:31:59
DA13 | IsgThermPwrMaxReq | IsgThermPwrMaxReq |  | 2 | 0 | 16 | Signed | dec |  | 0 | -10000 | 10000 | x*10 | [6 empty] | 22 |  | 22: 01 03 | No |  |  |  |  | DID: 2021-03-18 08:31:56 Par: 2021-03-18 08:31:56 Alt: 2021-03-18 08:31:58
DA14 | IsgMotCooltTFlg | IsgMotCooltTFlg |  | 1 | 0 | 8 | Unsigned | dec |  | 0 | 0 | 1 | x*1 | =0 | 工作 |  |  |  |  | 22 |  | 22: 01 03 | No |  |  |  |  | DID: 2021-03-18 08:31:58 Par: 2021-03-18 08:31:57 Alt: 2021-03-18 08:31:58
DA14 | IsgMotCooltTFlg | IsgMotCooltTFlg |  | 1 | 0 | 8 | Unsigned | dec |  | 0 | 0 | 1 | x*1 | =1 | 未作用 |  |  |  |  | 22 |  | 22: 01 03 | No |  |  |  |  | DID: 2021-03-18 08:31:58 Par: 2021-03-18 08:31:57 Alt: 2021-03-18 08:31:58
DA15 | EngRunngReqByTrsm | EngRunngReqByTrsm |  | 1 | 0 | 8 | Unsigned | dec |  | 0 | 0 | 255 | x*1 | [6 empty] | 22 |  | 22: 01 03 | No |  |  |  |  | DID: 2021-03-18 08:31:57 Par: 2021-03-18 08:31:57 Alt: 2021-03-18 08:31:59
DA16 | TrsmSelfLrngMod | TrsmSelfLrngMod |  | 1 | 0 | 8 | Unsigned | dec |  | 0 | 0 | 255 | x*1 | [6 empty] | 22 |  | 22: 01 03 | No |  |  |  |  | DID: 2021-03-18 08:31:56 Par: 2021-03-18 08:31:56 Alt: 2021-03-18 08:31:58
DA17 | TrsmSelfLrngModAtPwrDwn | TrsmSelfLrngModAtPwrDwn |  | 1 | 0 | 8 | Unsigned | dec |  | 0 | 0 | 255 | x*1 | [6 empty] | 22 |  | 22: 01 03 | No |  |  |  |  | DID: 2021-03-18 08:31:58 Par: 2021-03-18 08:31:57 Alt: 2021-03-18 08:31:58
DA18 | DID_EVADC_P2_TMP2_e_Diag | P2_TMP2 Diag Status |  | 4 | 0 | 32 | Unsigned | hex |  | 0 |  |  | x*1 | =0x00000000 | 未定义 |  |  |  |  | 22 |  | 22: 01 03 | No |  |  |  |  | DID: 2021-03-25 20:38:27 Par: 2021-03-25 20:38:27 Alt: 2021-03-25 20:38:27
DA18 | DID_EVADC_P2_TMP2_e_Diag | P2_TMP2 Diag Status |  | 4 | 0 | 32 | Unsigned | hex |  | 0 |  |  | x*1 | =0x00000001 | 电路开路 |  |  |  |  | 22 |  | 22: 01 03 | No |  |  |  |  | DID: 2021-03-25 20:38:27 Par: 2021-03-25 20:38:27 Alt: 2021-03-25 20:38:27
DA18 | DID_EVADC_P2_TMP2_e_Diag | P2_TMP2 Diag Status |  | 4 | 0 | 32 | Unsigned | hex |  | 0 |  |  | x*1 | =0x00000002 | 对蓄电池短路 |  |  |  |  | 22 |  | 22: 01 03 | No |  |  |  |  | DID: 2021-03-25 20:38:27 Par: 2021-03-25 20:38:27 Alt: 2021-03-25 20:38:27
DA18 | DID_EVADC_P2_TMP2_e_Diag | P2_TMP2 Diag Status |  | 4 | 0 | 32 | Unsigned | hex |  | 0 |  |  | x*1 | =0x00000003 | [5 empty] | 22 |  | 22: 01 03 | No |  |  |  |  | DID: 2021-03-25 20:38:27 Par: 2021-03-25 20:38:27 Alt: 2021-03-25 20:38:27
DA18 | DID_EVADC_P2_TMP2_e_Diag | P2_TMP2 Diag Status |  | 4 | 0 | 32 | Unsigned | hex |  | 0 |  |  | x*1 | =0x00000008 | 未定义 |  |  |  |  | 22 |  | 22: 01 03 | No |  |  |  |  | DID: 2021-03-25 20:38:27 Par: 2021-03-25 20:38:27 Alt: 2021-03-25 20:38:27
DA18 | DID_EVADC_P2_TMP2_e_Diag | P2_TMP2 Diag Status |  | 4 | 0 | 32 | Unsigned | hex |  | 0 |  |  | x*1 | =0x00000010 | 没有故障 |  |  |  |  | 22 |  | 22: 01 03 | No |  |  |  |  | DID: 2021-03-25 20:38:27 Par: 2021-03-25 20:38:27 Alt: 2021-03-25 20:38:27
DA18 | DID_EVADC_P2_TMP2_e_Diag | P2_TMP2 Diag Status |  | 4 | 0 | 32 | Unsigned | hex |  | 0 |  |  | x*1 | =0x00000020 | 未限定 |  |  |  |  | 22 |  | 22: 01 03 | No |  |  |  |  | DID: 2021-03-25 20:38:27 Par: 2021-03-25 20:38:27 Alt: 2021-03-25 20:38:27
DA18 | DID_EVADC_P2_TMP2_e_Diag | P2_TMP2 Diag Status |  | 4 | 0 | 32 | Unsigned | hex |  | 0 |  |  | x*1 | =0x00000080 | 对地短路 |  |  |  |  | 22 |  | 22: 01 03 | No |  |  |  |  | DID: 2021-03-25 20:38:27 Par: 2021-03-25 20:38:27 Alt: 2021-03-25 20:38:27
DA18 | DID_EVADC_P2_TMP2_e_Diag | P2_TMP2 Diag Status |  | 4 | 0 | 32 | Unsigned | hex |  | 0 |  |  | x*1 | =0x20000000 | 进行中 |  |  |  |  | 22 |  | 22: 01 03 | No |  |  |  |  | DID: 2021-03-25 20:38:27 Par: 2021-03-25 20:38:27 Alt: 2021-03-25 20:38:27
DA18 | DID_EVADC_P2_TMP2_e_Diag | P2_TMP2 Diag Status |  | 4 | 0 | 32 | Unsigned | hex |  | 0 |  |  | x*1 | =0x40000000 | [5 empty] | 22 |  | 22: 01 03 | No |  |  |  |  | DID: 2021-03-25 20:38:27 Par: 2021-03-25 20:38:27 Alt: 2021-03-25 20:38:27
DA18 | DID_EVADC_P2_TMP2_e_Diag | P2_TMP2 Diag Status |  | 4 | 0 | 32 | Unsigned | hex |  | 0 |  |  | x*1 | =0x80000000 | 故障 |  |  |  |  | 22 |  | 22: 01 03 | No |  |  |  |  | DID: 2021-03-25 20:38:27 Par: 2021-03-25 20:38:27 Alt: 2021-03-25 20:38:28
DA1D | IgmGeneric | IgmGenericDTCHig |  | 8 | 0 | 8 | Unsigned | hex |  | 0 | 0 | 255 | x | [6 empty] | 22 |  | 22: 01 03 | No |  |  |  |  | DID: 2021-03-18 08:31:57 Par: 2021-03-18 08:31:56 Alt: 2021-03-18 08:31:58
DA1D | IgmGeneric | IgmGenericDTCLow |  | 8 | 8 | 8 | Unsigned | hex |  | 0 | 0 | 255 | x | [6 empty] | 22 |  | 22: 01 03 | No |  |  |  |  | DID: 2021-03-18 08:31:57 Par: 2021-03-18 08:31:57 Alt: 2021-03-18 08:31:58
DA1D | IgmGeneric | IgmGenericDTCMid |  | 8 | 16 | 8 | Unsigned | hex |  | 0 | 0 | 255 | x | [6 empty] | 22 |  | 22: 01 03 | No |  |  |  |  | DID: 2021-03-18 08:31:57 Par: 2021-03-18 08:31:58 Alt: 2021-03-18 08:31:59
DA1D | IgmGeneric | IgmGenericDTCSts |  | 8 | 24 | 8 | Unsigned | hex |  | 0 | 0 | 255 | x | [6 empty] | 22 |  | 22: 01 03 | No |  |  |  |  | DID: 2021-03-18 08:31:57 Par: 2021-03-18 08:31:56 Alt: 2021-03-18 08:31:58
DA1D | IgmGeneric | IgmGenericEMSeqNr |  | 8 | 32 | 4 | Unsigned | dec |  | 0 | 0 | 15 | x*1 | [6 empty] | 22 |  | 22: 01 03 | No |  |  |  |  | DID: 2021-03-18 08:31:57 Par: 2021-03-18 08:31:57 Alt: 2021-03-18 08:31:59
DA1D | IgmGeneric | IgmGenericEMQnty |  | 8 | 36 | 4 | Unsigned | dec |  | 0 | 0 | 15 | x*1 | [6 empty] | 22 |  | 22: 01 03 | No |  |  |  |  | DID: 2021-03-18 08:31:57 Par: 2021-03-18 08:31:58 Alt: 2021-03-18 08:31:59
DA1D | IgmGeneric | IgmGenericTypeInfo |  | 8 | 40 | 4 | Unsigned | dec |  | 0 | 0 | 15 | x*1 | [6 empty] | 22 |  | 22: 01 03 | No |  |  |  |  | DID: 2021-03-18 08:31:57 Par: 2021-03-18 08:31:56 Alt: 2021-03-18 08:31:58
DA1D | IgmGeneric | IgmGenericModStatusRms |  | 8 | 44 | 4 | Unsigned | dec |  | 3 | 0 | 15 | x*1 | [6 empty] | 22 |  | 22: 01 03 | No |  |  |  |  | DID: 2021-03-18 08:31:57 Par: 2021-03-18 08:31:57 Alt: 2021-03-18 08:31:59
DA1D | IgmGeneric | IgmGenericInvrtTAlrmSt |  | 8 | 48 | 2 | Unsigned | dec |  | 0 | 0 | 3 | x*1 | [6 empty] | 22 |  | 22: 01 03 | No |  |  |  |  | DID: 2021-03-18 08:31:57 Par: 2021-03-18 08:31:57 Alt: 2021-03-18 08:31:59
DA1D | IgmGeneric | IgmGenericIacAlrmSt |  | 8 | 50 | 2 | Unsigned | dec |  | 0 | 0 | 3 | x*1 | [6 empty] | 22 |  | 22: 01 03 | No |  |  |  |  | DID: 2021-03-18 08:31:57 Par: 2021-03-18 08:31:57 Alt: 2021-03-18 08:31:58
DA1D | IgmGeneric | IgmGenericFltAlrmSt |  | 8 | 52 | 2 | Unsigned | dec |  | 0 | 0 | 3 | x*1 | [6 empty] | 22 |  | 22: 01 03 | No |  |  |  |  | DID: 2021-03-18 08:31:57 Par: 2021-03-18 08:31:57 Alt: 2021-03-18 08:31:59
DA1D | IgmGeneric | IgmGenericADAlrmSt |  | 8 | 54 | 2 | Unsigned | dec |  | 0 | 0 | 3 | x*1 | [6 empty] | 22 |  | 22: 01 03 | No |  |  |  |  | DID: 2021-03-18 08:31:57 Par: 2021-03-18 08:31:58 Alt: 2021-03-18 08:31:59
DA1D | IgmGeneric | IgmGenericUDcAlrmSt |  | 8 | 56 | 2 | Unsigned | dec |  | 0 | 0 | 3 | x*1 | [6 empty] | 22 |  | 22: 01 03 | No |  |  |  |  | DID: 2021-03-18 08:31:57 Par: 2021-03-18 08:31:57 Alt: 2021-03-18 08:31:58
DA1D | IgmGeneric | IgmGenericSpdAlrmSt |  | 8 | 58 | 2 | Unsigned | dec |  | 0 | 0 | 3 | x*1 | [6 empty] | 22 |  | 22: 01 03 | No |  |  |  |  | DID: 2021-03-18 08:31:57 Par: 2021-03-18 08:31:57 Alt: 2021-03-18 08:31:59
DA1D | IgmGeneric | IgmGenericRslAlrmSt |  | 8 | 60 | 2 | Unsigned | dec |  | 0 | 0 | 3 | x*1 | [6 empty] | 22 |  | 22: 01 03 | No |  |  |  |  | DID: 2021-03-18 08:31:57 Par: 2021-03-18 08:31:56 Alt: 2021-03-18 08:31:58
DA1D | IgmGeneric | IgmGenericMotTAlrmSt |  | 8 | 62 | 2 | Unsigned | dec |  | 0 | 0 | 3 | x*1 | [6 empty] | 22 |  | 22: 01 03 | No |  |  |  |  | DID: 2021-03-18 08:31:57 Par: 2021-03-18 08:31:57 Alt: 2021-03-18 08:31:58
DA1E | DID_LinePsentFastDataRaw | the nibbles received in the Data register |  | 2 | 0 | 16 | Unsigned | dec |  | 0 | 0 | 65535 | x*1 | [6 empty] | 22 |  | 22: 01 03 | No |  |  |  |  | DID: 2021-03-18 08:31:56 Par: 2021-03-18 08:31:57 Alt: 2021-03-18 08:31:59
DA1F | DID_LinePsentSlowtDataRaw | the nibbles received in the Data register |  | 2 | 0 | 16 | Unsigned | dec |  | 0 | 0 | 65535 | x*1 | [6 empty] | 22 |  | 22: 01 03 | No |  |  |  |  | DID: 2021-03-18 08:31:58 Par: 2021-03-18 08:31:56 Alt: 2021-03-18 08:31:58
DA20 | DID_LinePresEleDiagSts | Sent sensor electrical diagnostic status |  | 1 | 0 | 8 | Unsigned | dec |  | 0 | 0 | 1 | x*1 | =0 | OK |  |  |  |  | 22 |  | 22: 01 03 | No |  |  |  |  | DID: 2021-03-18 08:31:57 Par: 2021-03-18 08:31:57 Alt: 2021-03-18 08:31:58
DA20 | DID_LinePresEleDiagSts | Sent sensor electrical diagnostic status |  | 1 | 0 | 8 | Unsigned | dec |  | 0 | 0 | 1 | x*1 | =1 | 不可行 |  |  |  |  | 22 |  | 22: 01 03 | No |  |  |  |  | DID: 2021-03-18 08:31:57 Par: 2021-03-18 08:31:57 Alt: 2021-03-18 08:31:58
DA21 | DID_LinePresSentWDISts | The state of Sent WDI Diag |  | 1 | 0 | 8 | Unsigned | dec |  | 0 | 0 | 18 | x*1 | =0 | 正常 |  |  |  |  | 22 |  | 22: 01 03 | No |  |  |  |  | DID: 2021-03-18 08:31:57 Par: 2021-03-18 08:31:58 Alt: 2021-03-18 08:31:59
DA21 | DID_LinePresSentWDISts | The state of Sent WDI Diag |  | 1 | 0 | 8 | Unsigned | dec |  | 0 | 0 | 18 | x*1 | =1 | [5 empty] | 22 |  | 22: 01 03 | No |  |  |  |  | DID: 2021-03-18 08:31:57 Par: 2021-03-18 08:31:58 Alt: 2021-03-18 08:31:59
DA21 | DID_LinePresSentWDISts | The state of Sent WDI Diag |  | 1 | 0 | 8 | Unsigned | dec |  | 0 | 0 | 18 | x*1 | =2 | [5 empty] | 22 |  | 22: 01 03 | No |  |  |  |  | DID: 2021-03-18 08:31:57 Par: 2021-03-18 08:31:58 Alt: 2021-03-18 08:31:59
DA21 | DID_LinePresSentWDISts | The state of Sent WDI Diag |  | 1 | 0 | 8 | Unsigned | dec |  | 0 | 0 | 18 | x*1 | =3 | [5 empty] | 22 |  | 22: 01 03 | No |  |  |  |  | DID: 2021-03-18 08:31:57 Par: 2021-03-18 08:31:58 Alt: 2021-03-18 08:31:59
DA21 | DID_LinePresSentWDISts | The state of Sent WDI Diag |  | 1 | 0 | 8 | Unsigned | dec |  | 0 | 0 | 18 | x*1 | =4 | [5 empty] | 22 |  | 22: 01 03 | No |  |  |  |  | DID: 2021-03-18 08:31:57 Par: 2021-03-18 08:31:58 Alt: 2021-03-18 08:31:59
DA21 | DID_LinePresSentWDISts | The state of Sent WDI Diag |  | 1 | 0 | 8 | Unsigned | dec |  | 0 | 0 | 18 | x*1 | =5 | [5 empty] | 22 |  | 22: 01 03 | No |  |  |  |  | DID: 2021-03-18 08:31:57 Par: 2021-03-18 08:31:58 Alt: 2021-03-18 08:31:59
DA21 | DID_LinePresSentWDISts | The state of Sent WDI Diag |  | 1 | 0 | 8 | Unsigned | dec |  | 0 | 0 | 18 | x*1 | =6 | [5 empty] | 22 |  | 22: 01 03 | No |  |  |  |  | DID: 2021-03-18 08:31:57 Par: 2021-03-18 08:31:58 Alt: 2021-03-18 08:31:59
DA21 | DID_LinePresSentWDISts | The state of Sent WDI Diag |  | 1 | 0 | 8 | Unsigned | dec |  | 0 | 0 | 18 | x*1 | =7 | [5 empty] | 22 |  | 22: 01 03 | No |  |  |  |  | DID: 2021-03-18 08:31:57 Par: 2021-03-18 08:31:58 Alt: 2021-03-18 08:31:59
DA21 | DID_LinePresSentWDISts | The state of Sent WDI Diag |  | 1 | 0 | 8 | Unsigned | dec |  | 0 | 0 | 18 | x*1 | =8 | [5 empty] | 22 |  | 22: 01 03 | No |  |  |  |  | DID: 2021-03-18 08:31:57 Par: 2021-03-18 08:31:58 Alt: 2021-03-18 08:31:59
DA21 | DID_LinePresSentWDISts | The state of Sent WDI Diag |  | 1 | 0 | 8 | Unsigned | dec |  | 0 | 0 | 18 | x*1 | =9 | [5 empty] | 22 |  | 22: 01 03 | No |  |  |  |  | DID: 2021-03-18 08:31:57 Par: 2021-03-18 08:31:58 Alt: 2021-03-18 08:31:59
DA21 | DID_LinePresSentWDISts | The state of Sent WDI Diag |  | 1 | 0 | 8 | Unsigned | dec |  | 0 | 0 | 18 | x*1 | =10 | [5 empty] | 22 |  | 22: 01 03 | No |  |  |  |  | DID: 2021-03-18 08:31:57 Par: 2021-03-18 08:31:58 Alt: 2021-03-18 08:31:59
DA21 | DID_LinePresSentWDISts | The state of Sent WDI Diag |  | 1 | 0 | 8 | Unsigned | dec |  | 0 | 0 | 18 | x*1 | =11 | [5 empty] | 22 |  | 22: 01 03 | No |  |  |  |  | DID: 2021-03-18 08:31:57 Par: 2021-03-18 08:31:58 Alt: 2021-03-18 08:31:59
DA21 | DID_LinePresSentWDISts | The state of Sent WDI Diag |  | 1 | 0 | 8 | Unsigned | dec |  | 0 | 0 | 18 | x*1 | =12 | [5 empty] | 22 |  | 22: 01 03 | No |  |  |  |  | DID: 2021-03-18 08:31:57 Par: 2021-03-18 08:31:58 Alt: 2021-03-18 08:31:59
DA21 | DID_LinePresSentWDISts | The state of Sent WDI Diag |  | 1 | 0 | 8 | Unsigned | dec |  | 0 | 0 | 18 | x*1 | =13 | [5 empty] | 22 |  | 22: 01 03 | No |  |  |  |  | DID: 2021-03-18 08:31:57 Par: 2021-03-18 08:31:58 Alt: 2021-03-18 08:31:59
DA21 | DID_LinePresSentWDISts | The state of Sent WDI Diag |  | 1 | 0 | 8 | Unsigned | dec |  | 0 | 0 | 18 | x*1 | =14 | [5 empty] | 22 |  | 22: 01 03 | No |  |  |  |  | DID: 2021-03-18 08:31:57 Par: 2021-03-18 08:31:58 Alt: 2021-03-18 08:31:59
DA21 | DID_LinePresSentWDISts | The state of Sent WDI Diag |  | 1 | 0 | 8 | Unsigned | dec |  | 0 | 0 | 18 | x*1 | =15 | [5 empty] | 22 |  | 22: 01 03 | No |  |  |  |  | DID: 2021-03-18 08:31:57 Par: 2021-03-18 08:31:58 Alt: 2021-03-18 08:31:59
DA21 | DID_LinePresSentWDISts | The state of Sent WDI Diag |  | 1 | 0 | 8 | Unsigned | dec |  | 0 | 0 | 18 | x*1 | =16 | [5 empty] | 22 |  | 22: 01 03 | No |  |  |  |  | DID: 2021-03-18 08:31:57 Par: 2021-03-18 08:31:58 Alt: 2021-03-18 08:31:59
DA21 | DID_LinePresSentWDISts | The state of Sent WDI Diag |  | 1 | 0 | 8 | Unsigned | dec |  | 0 | 0 | 18 | x*1 | =17 | [5 empty] | 22 |  | 22: 01 03 | No |  |  |  |  | DID: 2021-03-18 08:31:57 Par: 2021-03-18 08:31:58 Alt: 2021-03-18 08:31:59
DA21 | DID_LinePresSentWDISts | The state of Sent WDI Diag |  | 1 | 0 | 8 | Unsigned | dec |  | 0 | 0 | 18 | x*1 | =18 | 过电压 |  |  |  |  | 22 |  | 22: 01 03 | No |  |  |  |  | DID: 2021-03-18 08:31:57 Par: 2021-03-18 08:31:58 Alt: 2021-03-18 08:31:59
DA22 | DID_LinePresSentWDISts | The state of Sent COM Diag |  | 1 | 0 | 8 | Unsigned | dec |  | 0 | 0 | 18 | x*1 | =0 | 正常 |  |  |  |  | 22 |  | 22: 01 03 | No |  |  |  |  | DID: 2021-03-18 08:31:56 Par: 2021-03-18 08:31:56 Alt: 2021-03-18 08:31:58
DA22 | DID_LinePresSentWDISts | The state of Sent COM Diag |  | 1 | 0 | 8 | Unsigned | dec |  | 0 | 0 | 18 | x*1 | =1 | [5 empty] | 22 |  | 22: 01 03 | No |  |  |  |  | DID: 2021-03-18 08:31:56 Par: 2021-03-18 08:31:56 Alt: 2021-03-18 08:31:58
DA22 | DID_LinePresSentWDISts | The state of Sent COM Diag |  | 1 | 0 | 8 | Unsigned | dec |  | 0 | 0 | 18 | x*1 | =2 | [5 empty] | 22 |  | 22: 01 03 | No |  |  |  |  | DID: 2021-03-18 08:31:56 Par: 2021-03-18 08:31:56 Alt: 2021-03-18 08:31:58
DA22 | DID_LinePresSentWDISts | The state of Sent COM Diag |  | 1 | 0 | 8 | Unsigned | dec |  | 0 | 0 | 18 | x*1 | =3 | [5 empty] | 22 |  | 22: 01 03 | No |  |  |  |  | DID: 2021-03-18 08:31:56 Par: 2021-03-18 08:31:56 Alt: 2021-03-18 08:31:58
DA22 | DID_LinePresSentWDISts | The state of Sent COM Diag |  | 1 | 0 | 8 | Unsigned | dec |  | 0 | 0 | 18 | x*1 | =4 | [5 empty] | 22 |  | 22: 01 03 | No |  |  |  |  | DID: 2021-03-18 08:31:56 Par: 2021-03-18 08:31:56 Alt: 2021-03-18 08:31:58
DA22 | DID_LinePresSentWDISts | The state of Sent COM Diag |  | 1 | 0 | 8 | Unsigned | dec |  | 0 | 0 | 18 | x*1 | =5 | [5 empty] | 22 |  | 22: 01 03 | No |  |  |  |  | DID: 2021-03-18 08:31:56 Par: 2021-03-18 08:31:56 Alt: 2021-03-18 08:31:58
DA22 | DID_LinePresSentWDISts | The state of Sent COM Diag |  | 1 | 0 | 8 | Unsigned | dec |  | 0 | 0 | 18 | x*1 | =6 | [5 empty] | 22 |  | 22: 01 03 | No |  |  |  |  | DID: 2021-03-18 08:31:56 Par: 2021-03-18 08:31:56 Alt: 2021-03-18 08:31:58
DA22 | DID_LinePresSentWDISts | The state of Sent COM Diag |  | 1 | 0 | 8 | Unsigned | dec |  | 0 | 0 | 18 | x*1 | =7 | [5 empty] | 22 |  | 22: 01 03 | No |  |  |  |  | DID: 2021-03-18 08:31:56 Par: 2021-03-18 08:31:56 Alt: 2021-03-18 08:31:58
DA22 | DID_LinePresSentWDISts | The state of Sent COM Diag |  | 1 | 0 | 8 | Unsigned | dec |  | 0 | 0 | 18 | x*1 | =8 | [5 empty] | 22 |  | 22: 01 03 | No |  |  |  |  | DID: 2021-03-18 08:31:56 Par: 2021-03-18 08:31:56 Alt: 2021-03-18 08:31:58
DA22 | DID_LinePresSentWDISts | The state of Sent COM Diag |  | 1 | 0 | 8 | Unsigned | dec |  | 0 | 0 | 18 | x*1 | =9 | [5 empty] | 22 |  | 22: 01 03 | No |  |  |  |  | DID: 2021-03-18 08:31:56 Par: 2021-03-18 08:31:56 Alt: 2021-03-18 08:31:58
DA22 | DID_LinePresSentWDISts | The state of Sent COM Diag |  | 1 | 0 | 8 | Unsigned | dec |  | 0 | 0 | 18 | x*1 | =10 | [5 empty] | 22 |  | 22: 01 03 | No |  |  |  |  | DID: 2021-03-18 08:31:56 Par: 2021-03-18 08:31:56 Alt: 2021-03-18 08:31:58
DA22 | DID_LinePresSentWDISts | The state of Sent COM Diag |  | 1 | 0 | 8 | Unsigned | dec |  | 0 | 0 | 18 | x*1 | =11 | [5 empty] | 22 |  | 22: 01 03 | No |  |  |  |  | DID: 2021-03-18 08:31:56 Par: 2021-03-18 08:31:56 Alt: 2021-03-18 08:31:58
DA22 | DID_LinePresSentWDISts | The state of Sent COM Diag |  | 1 | 0 | 8 | Unsigned | dec |  | 0 | 0 | 18 | x*1 | =12 | [5 empty] | 22 |  | 22: 01 03 | No |  |  |  |  | DID: 2021-03-18 08:31:56 Par: 2021-03-18 08:31:56 Alt: 2021-03-18 08:31:58
DA22 | DID_LinePresSentWDISts | The state of Sent COM Diag |  | 1 | 0 | 8 | Unsigned | dec |  | 0 | 0 | 18 | x*1 | =13 | [5 empty] | 22 |  | 22: 01 03 | No |  |  |  |  | DID: 2021-03-18 08:31:56 Par: 2021-03-18 08:31:56 Alt: 2021-03-18 08:31:58
DA22 | DID_LinePresSentWDISts | The state of Sent COM Diag |  | 1 | 0 | 8 | Unsigned | dec |  | 0 | 0 | 18 | x*1 | =14 | [5 empty] | 22 |  | 22: 01 03 | No |  |  |  |  | DID: 2021-03-18 08:31:56 Par: 2021-03-18 08:31:56 Alt: 2021-03-18 08:31:58
DA22 | DID_LinePresSentWDISts | The state of Sent COM Diag |  | 1 | 0 | 8 | Unsigned | dec |  | 0 | 0 | 18 | x*1 | =15 | [5 empty] | 22 |  | 22: 01 03 | No |  |  |  |  | DID: 2021-03-18 08:31:56 Par: 2021-03-18 08:31:56 Alt: 2021-03-18 08:31:58
DA22 | DID_LinePresSentWDISts | The state of Sent COM Diag |  | 1 | 0 | 8 | Unsigned | dec |  | 0 | 0 | 18 | x*1 | =16 | [5 empty] | 22 |  | 22: 01 03 | No |  |  |  |  | DID: 2021-03-18 08:31:56 Par: 2021-03-18 08:31:56 Alt: 2021-03-18 08:31:58
DA22 | DID_LinePresSentWDISts | The state of Sent COM Diag |  | 1 | 0 | 8 | Unsigned | dec |  | 0 | 0 | 18 | x*1 | =17 | [5 empty] | 22 |  | 22: 01 03 | No |  |  |  |  | DID: 2021-03-18 08:31:56 Par: 2021-03-18 08:31:56 Alt: 2021-03-18 08:31:58
DA22 | DID_LinePresSentWDISts | The state of Sent COM Diag |  | 1 | 0 | 8 | Unsigned | dec |  | 0 | 0 | 18 | x*1 | =18 | 电压过高 |  |  |  |  | 22 |  | 22: 01 03 | No |  |  |  |  | DID: 2021-03-18 08:31:56 Par: 2021-03-18 08:31:56 Alt: 2021-03-18 08:31:58
DA23 | DID_Tle8242_DevSts | DID_Tle8242_ChipMode |  | 1 | 0 | 8 | Unsigned | dec |  | 0 | 0 | 4 | x*1 | =0 | 初始化 |  |  |  |  | 22 |  | 22: 01 03 | No |  |  |  |  | DID: 2021-03-18 08:31:57 Par: 2021-03-18 08:31:57 Alt: 2021-03-18 08:31:58
DA23 | DID_Tle8242_DevSts | DID_Tle8242_ChipMode |  | 1 | 0 | 8 | Unsigned | dec |  | 0 | 0 | 4 | x*1 | =1 | 正常 |  |  |  |  | 22 |  | 22: 01 03 | No |  |  |  |  | DID: 2021-03-18 08:31:57 Par: 2021-03-18 08:31:57 Alt: 2021-03-18 08:31:58
DA23 | DID_Tle8242_DevSts | DID_Tle8242_ChipMode |  | 1 | 0 | 8 | Unsigned | dec |  | 0 | 0 | 4 | x*1 | =2 | 故障 |  |  |  |  | 22 |  | 22: 01 03 | No |  |  |  |  | DID: 2021-03-18 08:31:57 Par: 2021-03-18 08:31:57 Alt: 2021-03-18 08:31:58
DA23 | DID_Tle8242_DevSts | DID_Tle8242_ChipMode |  | 1 | 0 | 8 | Unsigned | dec |  | 0 | 0 | 4 | x*1 | =4 | 关闭 |  |  |  |  | 22 |  | 22: 01 03 | No |  |  |  |  | DID: 2021-03-18 08:31:57 Par: 2021-03-18 08:31:57 Alt: 2021-03-18 08:31:58
DA24 | DID_Tle8242B1FbkMsg[3] | 0-3 channel diagnosis return information |  | 4 | 0 | 1 | Unsigned | hex |  | 0 | 0 | 0 | x*1 | [6 empty] | 22 |  | 22: 01 03 | No |  |  |  |  | DID: 2021-03-18 08:31:56 Par: 2021-03-18 08:31:57 Alt: 2021-03-18 08:31:59
DA24 | DID_Tle8242B1FbkMsg[3] | 0-3 channel diagnosis return B1 Circuit open information |  | 4 | 1 | 1 | Unsigned | hex |  | 0 | 0 | 1 | x*1 | =0 | 没有故障 |  |  |  |  | 22 |  | 22: 01 03 | No |  |  |  |  | DID: 2021-03-18 08:31:56 Par: 2021-03-18 08:31:56 Alt: 2021-03-18 08:31:58
DA24 | DID_Tle8242B1FbkMsg[3] | 0-3 channel diagnosis return B1 Circuit open information |  | 4 | 1 | 1 | Unsigned | hex |  | 0 | 0 | 1 | x*1 | =1 | 电路开路 |  |  |  |  | 22 |  | 22: 01 03 | No |  |  |  |  | DID: 2021-03-18 08:31:56 Par: 2021-03-18 08:31:56 Alt: 2021-03-18 08:31:58
DA24 | DID_Tle8242B1FbkMsg[3] | 0-3 channel diagnosis return B1 SB information |  | 4 | 2 | 2 | Unsigned | hex |  | 0 | 0 | 3 | x*1 | =0 | 无错误 |  |  |  |  | 22 |  | 22: 01 03 | No |  |  |  |  | DID: 2021-03-18 08:31:56 Par: 2021-03-18 08:31:57 Alt: 2021-03-18 08:31:58
DA24 | DID_Tle8242B1FbkMsg[3] | 0-3 channel diagnosis return B1 SB information |  | 4 | 2 | 2 | Unsigned | hex |  | 0 | 0 | 3 | x*1 | =1 | 无错误 |  |  |  |  | 22 |  | 22: 01 03 | No |  |  |  |  | DID: 2021-03-18 08:31:56 Par: 2021-03-18 08:31:57 Alt: 2021-03-18 08:31:58
DA24 | DID_Tle8242B1FbkMsg[3] | 0-3 channel diagnosis return B1 SB information |  | 4 | 2 | 2 | Unsigned | hex |  | 0 | 0 | 3 | x*1 | =2 | 没有故障 |  |  |  |  | 22 |  | 22: 01 03 | No |  |  |  |  | DID: 2021-03-18 08:31:56 Par: 2021-03-18 08:31:57 Alt: 2021-03-18 08:31:58
DA24 | DID_Tle8242B1FbkMsg[3] | 0-3 channel diagnosis return B1 SB information |  | 4 | 2 | 2 | Unsigned | hex |  | 0 | 0 | 3 | x*1 | =3 | 对蓄电池短路 |  |  |  |  | 22 |  | 22: 01 03 | No |  |  |  |  | DID: 2021-03-18 08:31:56 Par: 2021-03-18 08:31:57 Alt: 2021-03-18 08:31:58
DA24 | DID_Tle8242B1FbkMsg[3] | 0-3 channel diagnosis return information |  | 4 | 4 | 1 | Unsigned | hex |  | 0 | 0 | 0 | x*1 | [6 empty] | 22 |  | 22: 01 03 | No |  |  |  |  | DID: 2021-03-18 08:31:56 Par: 2021-03-18 08:31:58 Alt: 2021-03-18 08:31:59
DA24 | DID_Tle8242B1FbkMsg[3] | 0-3 channel diagnosis return B1 SG information |  | 4 | 5 | 1 | Unsigned | hex |  | 0 | 0 | 1 | x*1 | =0 | 无错误 |  |  |  |  | 22 |  | 22: 01 03 | No |  |  |  |  | DID: 2021-03-18 08:31:56 Par: 2021-03-18 08:31:56 Alt: 2021-03-18 08:31:58
DA24 | DID_Tle8242B1FbkMsg[3] | 0-3 channel diagnosis return B1 SG information |  | 4 | 5 | 1 | Unsigned | hex |  | 0 | 0 | 1 | x*1 | =1 | 对地短路 |  |  |  |  | 22 |  | 22: 01 03 | No |  |  |  |  | DID: 2021-03-18 08:31:56 Par: 2021-03-18 08:31:56 Alt: 2021-03-18 08:31:58
DA24 | DID_Tle8242B1FbkMsg[3] | 0-3 channel diagnosis return information |  | 4 | 6 | 1 | Unsigned | hex |  | 0 | 0 | 0 | x*1 | [6 empty] | 22 |  | 22: 01 03 | No |  |  |  |  | DID: 2021-03-18 08:31:56 Par: 2021-03-18 08:31:57 Alt: 2021-03-18 08:31:58
DA24 | DID_Tle8242B1FbkMsg[3] | 0-3 channel diagnosis return B2 Circuit open information |  | 4 | 7 | 1 | Unsigned | hex |  | 0 | 0 | 1 | x*1 | =0 | 没有故障 |  |  |  |  | 22 |  | 22: 01 03 | No |  |  |  |  | DID: 2021-03-18 08:31:56 Par: 2021-03-18 08:31:58 Alt: 2021-03-18 08:31:59
DA24 | DID_Tle8242B1FbkMsg[3] | 0-3 channel diagnosis return B2 Circuit open information |  | 4 | 7 | 1 | Unsigned | hex |  | 0 | 0 | 1 | x*1 | =1 | 电路开路 |  |  |  |  | 22 |  | 22: 01 03 | No |  |  |  |  | DID: 2021-03-18 08:31:56 Par: 2021-03-18 08:31:58 Alt: 2021-03-18 08:31:59
DA24 | DID_Tle8242B1FbkMsg[3] | 0-3 channel diagnosis return B2 SB information |  | 4 | 8 | 2 | Unsigned | hex |  | 0 | 0 | 3 | x*1 | =0 | 无错误 |  |  |  |  | 22 |  | 22: 01 03 | No |  |  |  |  | DID: 2021-03-18 08:31:56 Par: 2021-03-18 08:31:56 Alt: 2021-03-18 08:31:58
DA24 | DID_Tle8242B1FbkMsg[3] | 0-3 channel diagnosis return B2 SB information |  | 4 | 8 | 2 | Unsigned | hex |  | 0 | 0 | 3 | x*1 | =1 | 无错误 |  |  |  |  | 22 |  | 22: 01 03 | No |  |  |  |  | DID: 2021-03-18 08:31:56 Par: 2021-03-18 08:31:56 Alt: 2021-03-18 08:31:58
DA24 | DID_Tle8242B1FbkMsg[3] | 0-3 channel diagnosis return B2 SB information |  | 4 | 8 | 2 | Unsigned | hex |  | 0 | 0 | 3 | x*1 | =2 | 没有故障 |  |  |  |  | 22 |  | 22: 01 03 | No |  |  |  |  | DID: 2021-03-18 08:31:56 Par: 2021-03-18 08:31:56 Alt: 2021-03-18 08:31:58
DA24 | DID_Tle8242B1FbkMsg[3] | 0-3 channel diagnosis return B2 SB information |  | 4 | 8 | 2 | Unsigned | hex |  | 0 | 0 | 3 | x*1 | =3 | 对蓄电池短路 |  |  |  |  | 22 |  | 22: 01 03 | No |  |  |  |  | DID: 2021-03-18 08:31:56 Par: 2021-03-18 08:31:56 Alt: 2021-03-18 08:31:58
DA24 | DID_Tle8242B1FbkMsg[3] | 0-3 channel diagnosis return information |  | 4 | 10 | 1 | Unsigned | hex |  | 0 | 0 | 0 | x*1 | [6 empty] | 22 |  | 22: 01 03 | No |  |  |  |  | DID: 2021-03-18 08:31:56 Par: 2021-03-18 08:31:57 Alt: 2021-03-18 08:31:59
DA24 | DID_Tle8242B1FbkMsg[3] | 0-3 channel diagnosis return B2 SG information |  | 4 | 11 | 1 | Unsigned | hex |  | 0 | 0 | 1 | x*1 | =0 | 没有故障 |  |  |  |  | 22 |  | 22: 01 03 | No |  |  |  |  | DID: 2021-03-18 08:31:56 Par: 2021-03-18 08:31:58 Alt: 2021-03-18 08:31:59
DA24 | DID_Tle8242B1FbkMsg[3] | 0-3 channel diagnosis return B2 SG information |  | 4 | 11 | 1 | Unsigned | hex |  | 0 | 0 | 1 | x*1 | =1 | 对地短路 |  |  |  |  | 22 |  | 22: 01 03 | No |  |  |  |  | DID: 2021-03-18 08:31:56 Par: 2021-03-18 08:31:58 Alt: 2021-03-18 08:31:59
DA24 | DID_Tle8242B1FbkMsg[3] | 0-3 channel diagnosis return information |  | 4 | 12 | 1 | Unsigned | hex |  | 0 | 0 | 0 | x*1 | [6 empty] | 22 |  | 22: 01 03 | No |  |  |  |  | DID: 2021-03-18 08:31:56 Par: 2021-03-18 08:31:56 Alt: 2021-03-18 08:31:58
DA24 | DID_Tle8242B1FbkMsg[3] | 0-3 channel diagnosis return C3 Circuit open information |  | 4 | 13 | 1 | Unsigned | hex |  | 0 | 0 | 1 | x*1 | =0 | 无错误 |  |  |  |  | 22 |  | 22: 01 03 | No |  |  |  |  | DID: 2021-03-18 08:31:56 Par: 2021-03-18 08:31:57 Alt: 2021-03-18 08:31:59
DA24 | DID_Tle8242B1FbkMsg[3] | 0-3 channel diagnosis return C3 Circuit open information |  | 4 | 13 | 1 | Unsigned | hex |  | 0 | 0 | 1 | x*1 | =1 | 电路开路 |  |  |  |  | 22 |  | 22: 01 03 | No |  |  |  |  | DID: 2021-03-18 08:31:56 Par: 2021-03-18 08:31:57 Alt: 2021-03-18 08:31:59
DA24 | DID_Tle8242B1FbkMsg[3] | 0-3 channel diagnosis return C3 SB information |  | 4 | 14 | 2 | Unsigned | hex |  | 0 | 0 | 3 | x*1 | =0 | 无错误 |  |  |  |  | 22 |  | 22: 01 03 | No |  |  |  |  | DID: 2021-03-18 08:31:56 Par: 2021-03-18 08:31:58 Alt: 2021-03-18 08:31:59
DA24 | DID_Tle8242B1FbkMsg[3] | 0-3 channel diagnosis return C3 SB information |  | 4 | 14 | 2 | Unsigned | hex |  | 0 | 0 | 3 | x*1 | =1 | 无错误 |  |  |  |  | 22 |  | 22: 01 03 | No |  |  |  |  | DID: 2021-03-18 08:31:56 Par: 2021-03-18 08:31:58 Alt: 2021-03-18 08:31:59
DA24 | DID_Tle8242B1FbkMsg[3] | 0-3 channel diagnosis return C3 SB information |  | 4 | 14 | 2 | Unsigned | hex |  | 0 | 0 | 3 | x*1 | =2 | 没有故障 |  |  |  |  | 22 |  | 22: 01 03 | No |  |  |  |  | DID: 2021-03-18 08:31:56 Par: 2021-03-18 08:31:58 Alt: 2021-03-18 08:31:59
DA24 | DID_Tle8242B1FbkMsg[3] | 0-3 channel diagnosis return C3 SB information |  | 4 | 14 | 2 | Unsigned | hex |  | 0 | 0 | 3 | x*1 | =3 | 对蓄电池短路 |  |  |  |  | 22 |  | 22: 01 03 | No |  |  |  |  | DID: 2021-03-18 08:31:56 Par: 2021-03-18 08:31:58 Alt: 2021-03-18 08:31:59
DA24 | DID_Tle8242B1FbkMsg[3] | 0-3 channel diagnosis return information |  | 4 | 16 | 1 | Unsigned | hex |  | 0 | 0 | 0 | x*1 | [6 empty] | 22 |  | 22: 01 03 | No |  |  |  |  | DID: 2021-03-18 08:31:56 Par: 2021-03-18 08:31:57 Alt: 2021-03-18 08:31:58
DA24 | DID_Tle8242B1FbkMsg[3] | 0-3 channel diagnosis return C3 SG information |  | 4 | 17 | 1 | Unsigned | hex |  | 0 | 0 | 1 | x*1 | =0 | 没有故障 |  |  |  |  | 22 |  | 22: 01 03 | No |  |  |  |  | DID: 2021-03-18 08:31:56 Par: 2021-03-18 08:31:57 Alt: 2021-03-18 08:31:59
DA24 | DID_Tle8242B1FbkMsg[3] | 0-3 channel diagnosis return C3 SG information |  | 4 | 17 | 1 | Unsigned | hex |  | 0 | 0 | 1 | x*1 | =1 | NOT TRANSLATED |  |  |  |  | 22 |  | 22: 01 03 | No |  |  |  |  | DID: 2021-03-18 08:31:56 Par: 2021-03-18 08:31:57 Alt: 2021-03-18 08:31:59
DA24 | DID_Tle8242B1FbkMsg[3] | 0-3 channel diagnosis return information |  | 4 | 18 | 1 | Unsigned | hex |  | 0 | 0 | 0 | x*1 | [6 empty] | 22 |  | 22: 01 03 | No |  |  |  |  | DID: 2021-03-18 08:31:56 Par: 2021-03-18 08:31:58 Alt: 2021-03-18 08:31:59
DA24 | DID_Tle8242B1FbkMsg[3] | 0-3 channel diagnosis return C0 Circuit open information |  | 4 | 19 | 1 | Unsigned | hex |  | 0 | 0 | 1 | x*1 | =0 | 没有故障 |  |  |  |  | 22 |  | 22: 01 03 | No |  |  |  |  | DID: 2021-03-18 08:31:56 Par: 2021-03-18 08:31:57 Alt: 2021-03-18 08:31:58
DA24 | DID_Tle8242B1FbkMsg[3] | 0-3 channel diagnosis return C0 Circuit open information |  | 4 | 19 | 1 | Unsigned | hex |  | 0 | 0 | 1 | x*1 | =1 | 电路开路 |  |  |  |  | 22 |  | 22: 01 03 | No |  |  |  |  | DID: 2021-03-18 08:31:56 Par: 2021-03-18 08:31:57 Alt: 2021-03-18 08:31:58
DA24 | DID_Tle8242B1FbkMsg[3] | 0-3 channel diagnosis return C0 SB information |  | 4 | 20 | 2 | Unsigned | hex |  | 0 | 0 | 3 | x*1 | =0 | 没有故障 |  |  |  |  | 22 |  | 22: 01 03 | No |  |  |  |  | DID: 2021-03-18 08:31:56 Par: 2021-03-18 08:31:57 Alt: 2021-03-18 08:31:59
DA24 | DID_Tle8242B1FbkMsg[3] | 0-3 channel diagnosis return C0 SB information |  | 4 | 20 | 2 | Unsigned | hex |  | 0 | 0 | 3 | x*1 | =1 | 无错误 |  |  |  |  | 22 |  | 22: 01 03 | No |  |  |  |  | DID: 2021-03-18 08:31:56 Par: 2021-03-18 08:31:57 Alt: 2021-03-18 08:31:59
DA24 | DID_Tle8242B1FbkMsg[3] | 0-3 channel diagnosis return C0 SB information |  | 4 | 20 | 2 | Unsigned | hex |  | 0 | 0 | 3 | x*1 | =2 | 无错误 |  |  |  |  | 22 |  | 22: 01 03 | No |  |  |  |  | DID: 2021-03-18 08:31:56 Par: 2021-03-18 08:31:57 Alt: 2021-03-18 08:31:59
DA24 | DID_Tle8242B1FbkMsg[3] | 0-3 channel diagnosis return C0 SB information |  | 4 | 20 | 2 | Unsigned | hex |  | 0 | 0 | 3 | x*1 | =3 | 对蓄电池短路 |  |  |  |  | 22 |  | 22: 01 03 | No |  |  |  |  | DID: 2021-03-18 08:31:56 Par: 2021-03-18 08:31:57 Alt: 2021-03-18 08:31:59
DA24 | DID_Tle8242B1FbkMsg[3] | 0-3 channel diagnosis return information |  | 4 | 22 | 1 | Unsigned | hex |  | 0 | 0 | 0 | x*1 | [6 empty] | 22 |  | 22: 01 03 | No |  |  |  |  | DID: 2021-03-18 08:31:56 Par: 2021-03-18 08:31:56 Alt: 2021-03-18 08:31:58
DA24 | DID_Tle8242B1FbkMsg[3] | 0-3 channel diagnosis return C0 SG information |  | 4 | 23 | 1 | Unsigned | hex |  | 0 | 0 | 1 | x*1 | =0 | 没有故障 |  |  |  |  | 22 |  | 22: 01 03 | No |  |  |  |  | DID: 2021-03-18 08:31:56 Par: 2021-03-18 08:31:56 Alt: 2021-03-18 08:31:58
DA24 | DID_Tle8242B1FbkMsg[3] | 0-3 channel diagnosis return C0 SG information |  | 4 | 23 | 1 | Unsigned | hex |  | 0 | 0 | 1 | x*1 | =1 | NOT TRANSLATED |  |  |  |  | 22 |  | 22: 01 03 | No |  |  |  |  | DID: 2021-03-18 08:31:56 Par: 2021-03-18 08:31:56 Alt: 2021-03-18 08:31:58
DA24 | DID_Tle8242B1FbkMsg[3] | 0-3 channel diagnosis return information |  | 4 | 24 | 8 | Unsigned | hex |  | 0 | 0 | 0 | x*1 | [6 empty] | 22 |  | 22: 01 03 | No |  |  |  |  | DID: 2021-03-18 08:31:56 Par: 2021-03-18 08:31:57 Alt: 2021-03-18 08:31:59
DA25 | DID_Tle8242B1FbkMsg[4] | 4-7 channel diagnosis return information |  | 4 | 0 | 1 | Unsigned | hex |  | 0 | 0 | 0 | x*1 | [6 empty] | 22 |  | 22: 01 03 | No |  |  |  |  | DID: 2021-03-18 08:31:56 Par: 2021-03-18 08:31:56 Alt: 2021-03-18 08:31:58
DA25 | DID_Tle8242B1FbkMsg[4] | 4-7 channel diagnosis return Park Circuit open information |  | 4 | 1 | 1 | Unsigned | hex |  | 0 | 0 | 1 | x*1 | =0 | 无错误 |  |  |  |  | 22 |  | 22: 01 03 | No |  |  |  |  | DID: 2021-03-18 08:31:56 Par: 2021-03-18 08:31:57 Alt: 2021-03-18 08:31:58
DA25 | DID_Tle8242B1FbkMsg[4] | 4-7 channel diagnosis return Park Circuit open information |  | 4 | 1 | 1 | Unsigned | hex |  | 0 | 0 | 1 | x*1 | =1 | 电路开路 |  |  |  |  | 22 |  | 22: 01 03 | No |  |  |  |  | DID: 2021-03-18 08:31:56 Par: 2021-03-18 08:31:57 Alt: 2021-03-18 08:31:58
DA25 | DID_Tle8242B1FbkMsg[4] | 4-7 channel diagnosis return Park SB information |  | 4 | 2 | 2 | Unsigned | hex |  | 0 | 0 | 3 | x*1 | =0 | 无错误 |  |  |  |  | 22 |  | 22: 01 03 | No |  |  |  |  | DID: 2021-03-18 08:31:56 Par: 2021-03-18 08:31:57 Alt: 2021-03-18 08:31:59
DA25 | DID_Tle8242B1FbkMsg[4] | 4-7 channel diagnosis return Park SB information |  | 4 | 2 | 2 | Unsigned | hex |  | 0 | 0 | 3 | x*1 | =1 | 没有故障 |  |  |  |  | 22 |  | 22: 01 03 | No |  |  |  |  | DID: 2021-03-18 08:31:56 Par: 2021-03-18 08:31:57 Alt: 2021-03-18 08:31:59
DA25 | DID_Tle8242B1FbkMsg[4] | 4-7 channel diagnosis return Park SB information |  | 4 | 2 | 2 | Unsigned | hex |  | 0 | 0 | 3 | x*1 | =2 | 无错误 |  |  |  |  | 22 |  | 22: 01 03 | No |  |  |  |  | DID: 2021-03-18 08:31:56 Par: 2021-03-18 08:31:57 Alt: 2021-03-18 08:31:59
DA25 | DID_Tle8242B1FbkMsg[4] | 4-7 channel diagnosis return Park SB information |  | 4 | 2 | 2 | Unsigned | hex |  | 0 | 0 | 3 | x*1 | =3 | 对蓄电池短路 |  |  |  |  | 22 |  | 22: 01 03 | No |  |  |  |  | DID: 2021-03-18 08:31:56 Par: 2021-03-18 08:31:57 Alt: 2021-03-18 08:31:59
DA25 | DID_Tle8242B1FbkMsg[4] | 4-7 channel diagnosis return information |  | 4 | 4 | 1 | Unsigned | hex |  | 0 | 0 | 0 | x*1 | [6 empty] | 22 |  | 22: 01 03 | No |  |  |  |  | DID: 2021-03-18 08:31:56 Par: 2021-03-18 08:31:56 Alt: 2021-03-18 08:31:58
DA25 | DID_Tle8242B1FbkMsg[4] | 4-7 channel diagnosis return Park SG information |  | 4 | 5 | 1 | Unsigned | hex |  | 0 | 0 | 1 | x*1 | =0 | 无错误 |  |  |  |  | 22 |  | 22: 01 03 | No |  |  |  |  | DID: 2021-03-18 08:31:56 Par: 2021-03-18 08:31:57 Alt: 2021-03-18 08:31:58
DA25 | DID_Tle8242B1FbkMsg[4] | 4-7 channel diagnosis return Park SG information |  | 4 | 5 | 1 | Unsigned | hex |  | 0 | 0 | 1 | x*1 | =1 | 对地短路 |  |  |  |  | 22 |  | 22: 01 03 | No |  |  |  |  | DID: 2021-03-18 08:31:56 Par: 2021-03-18 08:31:57 Alt: 2021-03-18 08:31:58
DA25 | DID_Tle8242B1FbkMsg[4] | 4-7 channel diagnosis return information |  | 4 | 6 | 1 | Unsigned | hex |  | 0 | 0 | 0 | x*1 | [6 empty] | 22 |  | 22: 01 03 | No |  |  |  |  | DID: 2021-03-18 08:31:56 Par: 2021-03-18 08:31:58 Alt: 2021-03-18 08:31:59
DA25 | DID_Tle8242B1FbkMsg[4] | 4-7 channel diagnosis return OnOff Circuit open information |  | 4 | 7 | 1 | Unsigned | hex |  | 0 | 0 | 1 | x*1 | =0 | 没有故障 |  |  |  |  | 22 |  | 22: 01 03 | No |  |  |  |  | DID: 2021-03-18 08:31:56 Par: 2021-03-18 08:31:56 Alt: 2021-03-18 08:31:58
DA25 | DID_Tle8242B1FbkMsg[4] | 4-7 channel diagnosis return OnOff Circuit open information |  | 4 | 7 | 1 | Unsigned | hex |  | 0 | 0 | 1 | x*1 | =1 | 电路开路 |  |  |  |  | 22 |  | 22: 01 03 | No |  |  |  |  | DID: 2021-03-18 08:31:56 Par: 2021-03-18 08:31:56 Alt: 2021-03-18 08:31:58
DA25 | DID_Tle8242B1FbkMsg[4] | 4-7 channel diagnosis return OnOff SB information |  | 4 | 8 | 2 | Unsigned | hex |  | 0 | 0 | 3 | x*1 | =0 | 无错误 |  |  |  |  | 22 |  | 22: 01 03 | No |  |  |  |  | DID: 2021-03-18 08:31:56 Par: 2021-03-18 08:31:57 Alt: 2021-03-18 08:31:59
DA25 | DID_Tle8242B1FbkMsg[4] | 4-7 channel diagnosis return OnOff SB information |  | 4 | 8 | 2 | Unsigned | hex |  | 0 | 0 | 3 | x*1 | =1 | 无错误 |  |  |  |  | 22 |  | 22: 01 03 | No |  |  |  |  | DID: 2021-03-18 08:31:56 Par: 2021-03-18 08:31:57 Alt: 2021-03-18 08:31:59
DA25 | DID_Tle8242B1FbkMsg[4] | 4-7 channel diagnosis return OnOff SB information |  | 4 | 8 | 2 | Unsigned | hex |  | 0 | 0 | 3 | x*1 | =2 | 没有故障 |  |  |  |  | 22 |  | 22: 01 03 | No |  |  |  |  | DID: 2021-03-18 08:31:56 Par: 2021-03-18 08:31:57 Alt: 2021-03-18 08:31:59
DA25 | DID_Tle8242B1FbkMsg[4] | 4-7 channel diagnosis return OnOff SB information |  | 4 | 8 | 2 | Unsigned | hex |  | 0 | 0 | 3 | x*1 | =3 | 对蓄电池短路 |  |  |  |  | 22 |  | 22: 01 03 | No |  |  |  |  | DID: 2021-03-18 08:31:56 Par: 2021-03-18 08:31:57 Alt: 2021-03-18 08:31:59
DA25 | DID_Tle8242B1FbkMsg[4] | 4-7 channel diagnosis return information |  | 4 | 10 | 1 | Unsigned | hex |  | 0 | 0 | 0 | x*1 | [6 empty] | 22 |  | 22: 01 03 | No |  |  |  |  | DID: 2021-03-18 08:31:56 Par: 2021-03-18 08:31:57 Alt: 2021-03-18 08:31:59
DA25 | DID_Tle8242B1FbkMsg[4] | 4-7 channel diagnosis return OnOff SG information |  | 4 | 11 | 1 | Unsigned | hex |  | 0 | 0 | 1 | x*1 | =0 | 无错误 |  |  |  |  | 22 |  | 22: 01 03 | No |  |  |  |  | DID: 2021-03-18 08:31:56 Par: 2021-03-18 08:31:56 Alt: 2021-03-18 08:31:58
DA25 | DID_Tle8242B1FbkMsg[4] | 4-7 channel diagnosis return OnOff SG information |  | 4 | 11 | 1 | Unsigned | hex |  | 0 | 0 | 1 | x*1 | =1 | 对地短路 |  |  |  |  | 22 |  | 22: 01 03 | No |  |  |  |  | DID: 2021-03-18 08:31:56 Par: 2021-03-18 08:31:56 Alt: 2021-03-18 08:31:58
DA25 | DID_Tle8242B1FbkMsg[4] | 4-7 channel diagnosis return information |  | 4 | 12 | 1 | Unsigned | hex |  | 0 | 0 | 0 | x*1 | [6 empty] | 22 |  | 22: 01 03 | No |  |  |  |  | DID: 2021-03-18 08:31:56 Par: 2021-03-18 08:31:57 Alt: 2021-03-18 08:31:59
DA25 | DID_Tle8242B1FbkMsg[4] | 4-7 channel diagnosis return ACS Circuit open information |  | 4 | 13 | 1 | Unsigned | hex |  | 0 | 0 | 1 | x*1 | =0 | 无错误 |  |  |  |  | 22 |  | 22: 01 03 | No |  |  |  |  | DID: 2021-03-18 08:31:56 Par: 2021-03-18 08:31:58 Alt: 2021-03-18 08:31:59
DA25 | DID_Tle8242B1FbkMsg[4] | 4-7 channel diagnosis return ACS Circuit open information |  | 4 | 13 | 1 | Unsigned | hex |  | 0 | 0 | 1 | x*1 | =1 | 电路开路 |  |  |  |  | 22 |  | 22: 01 03 | No |  |  |  |  | DID: 2021-03-18 08:31:56 Par: 2021-03-18 08:31:58 Alt: 2021-03-18 08:31:59
DA25 | DID_Tle8242B1FbkMsg[4] | 4-7 channel diagnosis return ACS SB information |  | 4 | 14 | 2 | Unsigned | hex |  | 0 | 0 | 3 | x*1 | =0 | 无错误 |  |  |  |  | 22 |  | 22: 01 03 | No |  |  |  |  | DID: 2021-03-18 08:31:56 Par: 2021-03-18 08:31:57 Alt: 2021-03-18 08:31:58
DA25 | DID_Tle8242B1FbkMsg[4] | 4-7 channel diagnosis return ACS SB information |  | 4 | 14 | 2 | Unsigned | hex |  | 0 | 0 | 3 | x*1 | =1 | 无错误 |  |  |  |  | 22 |  | 22: 01 03 | No |  |  |  |  | DID: 2021-03-18 08:31:56 Par: 2021-03-18 08:31:57 Alt: 2021-03-18 08:31:58
DA25 | DID_Tle8242B1FbkMsg[4] | 4-7 channel diagnosis return ACS SB information |  | 4 | 14 | 2 | Unsigned | hex |  | 0 | 0 | 3 | x*1 | =2 | 无错误 |  |  |  |  | 22 |  | 22: 01 03 | No |  |  |  |  | DID: 2021-03-18 08:31:56 Par: 2021-03-18 08:31:57 Alt: 2021-03-18 08:31:58
DA25 | DID_Tle8242B1FbkMsg[4] | 4-7 channel diagnosis return ACS SB information |  | 4 | 14 | 2 | Unsigned | hex |  | 0 | 0 | 3 | x*1 | =3 | 对蓄电池短路 |  |  |  |  | 22 |  | 22: 01 03 | No |  |  |  |  | DID: 2021-03-18 08:31:56 Par: 2021-03-18 08:31:57 Alt: 2021-03-18 08:31:58
DA25 | DID_Tle8242B1FbkMsg[4] | 4-7 channel diagnosis return information |  | 4 | 16 | 1 | Unsigned | hex |  | 0 | 0 | 0 | x*1 | [6 empty] | 22 |  | 22: 01 03 | No |  |  |  |  | DID: 2021-03-18 08:31:56 Par: 2021-03-18 08:31:57 Alt: 2021-03-18 08:31:59
DA25 | DID_Tle8242B1FbkMsg[4] | 4-7 channel diagnosis return ACS SG information |  | 4 | 17 | 1 | Unsigned | hex |  | 0 | 0 | 1 | x*1 | =0 | 无错误 |  |  |  |  | 22 |  | 22: 01 03 | No |  |  |  |  | DID: 2021-03-18 08:31:56 Par: 2021-03-18 08:31:58 Alt: 2021-03-18 08:31:59
DA25 | DID_Tle8242B1FbkMsg[4] | 4-7 channel diagnosis return ACS SG information |  | 4 | 17 | 1 | Unsigned | hex |  | 0 | 0 | 1 | x*1 | =1 | 对地短路 |  |  |  |  | 22 |  | 22: 01 03 | No |  |  |  |  | DID: 2021-03-18 08:31:56 Par: 2021-03-18 08:31:58 Alt: 2021-03-18 08:31:59
DA25 | DID_Tle8242B1FbkMsg[4] | 4-7 channel diagnosis return information |  | 4 | 18 | 1 | Unsigned | hex |  | 0 | 0 | 0 | x*1 | [6 empty] | 22 |  | 22: 01 03 | No |  |  |  |  | DID: 2021-03-18 08:31:56 Par: 2021-03-18 08:31:57 Alt: 2021-03-18 08:31:58
DA25 | DID_Tle8242B1FbkMsg[4] | 4-7 channel diagnosis return Latch Circuit open information |  | 4 | 19 | 1 | Unsigned | hex |  | 0 | 0 | 1 | x*1 | =0 | 无错误 |  |  |  |  | 22 |  | 22: 01 03 | No |  |  |  |  | DID: 2021-03-18 08:31:56 Par: 2021-03-18 08:31:57 Alt: 2021-03-18 08:31:59
DA25 | DID_Tle8242B1FbkMsg[4] | 4-7 channel diagnosis return Latch Circuit open information |  | 4 | 19 | 1 | Unsigned | hex |  | 0 | 0 | 1 | x*1 | =1 | 电路开路 |  |  |  |  | 22 |  | 22: 01 03 | No |  |  |  |  | DID: 2021-03-18 08:31:56 Par: 2021-03-18 08:31:57 Alt: 2021-03-18 08:31:59
DA25 | DID_Tle8242B1FbkMsg[4] | 4-7 channel diagnosis return Latch SB information |  | 4 | 20 | 2 | Unsigned | hex |  | 0 | 0 | 3 | x*1 | =0 | 无错误 |  |  |  |  | 22 |  | 22: 01 03 | No |  |  |  |  | DID: 2021-03-18 08:31:56 Par: 2021-03-18 08:31:56 Alt: 2021-03-18 08:31:58
DA25 | DID_Tle8242B1FbkMsg[4] | 4-7 channel diagnosis return Latch SB information |  | 4 | 20 | 2 | Unsigned | hex |  | 0 | 0 | 3 | x*1 | =1 | 没有故障 |  |  |  |  | 22 |  | 22: 01 03 | No |  |  |  |  | DID: 2021-03-18 08:31:56 Par: 2021-03-18 08:31:56 Alt: 2021-03-18 08:31:58
DA25 | DID_Tle8242B1FbkMsg[4] | 4-7 channel diagnosis return Latch SB information |  | 4 | 20 | 2 | Unsigned | hex |  | 0 | 0 | 3 | x*1 | =2 | 无错误 |  |  |  |  | 22 |  | 22: 01 03 | No |  |  |  |  | DID: 2021-03-18 08:31:56 Par: 2021-03-18 08:31:56 Alt: 2021-03-18 08:31:58
DA25 | DID_Tle8242B1FbkMsg[4] | 4-7 channel diagnosis return Latch SB information |  | 4 | 20 | 2 | Unsigned | hex |  | 0 | 0 | 3 | x*1 | =3 | 对蓄电池短路 |  |  |  |  | 22 |  | 22: 01 03 | No |  |  |  |  | DID: 2021-03-18 08:31:56 Par: 2021-03-18 08:31:56 Alt: 2021-03-18 08:31:58
DA25 | DID_Tle8242B1FbkMsg[4] | 4-7 channel diagnosis return information |  | 4 | 22 | 1 | Unsigned | hex |  | 0 | 0 | 0 | x*1 | [6 empty] | 22 |  | 22: 01 03 | No |  |  |  |  | DID: 2021-03-18 08:31:56 Par: 2021-03-18 08:31:57 Alt: 2021-03-18 08:31:58
DA25 | DID_Tle8242B1FbkMsg[4] | 4-7 channel diagnosis return Latch SG information |  | 4 | 23 | 1 | Unsigned | hex |  | 0 | 0 | 1 | x*1 | =0 | 没有故障 |  |  |  |  | 22 |  | 22: 01 03 | No |  |  |  |  | DID: 2021-03-18 08:31:56 Par: 2021-03-18 08:31:57 Alt: 2021-03-18 08:31:59
DA25 | DID_Tle8242B1FbkMsg[4] | 4-7 channel diagnosis return Latch SG information |  | 4 | 23 | 1 | Unsigned | hex |  | 0 | 0 | 1 | x*1 | =1 | 对地短路 |  |  |  |  | 22 |  | 22: 01 03 | No |  |  |  |  | DID: 2021-03-18 08:31:56 Par: 2021-03-18 08:31:57 Alt: 2021-03-18 08:31:59
DA25 | DID_Tle8242B1FbkMsg[4] | 4-7 channel diagnosis return information |  | 4 | 24 | 8 | Unsigned | hex |  | 0 | 0 | 0 | x*1 | [6 empty] | 22 |  | 22: 01 03 | No |  |  |  |  | DID: 2021-03-18 08:31:56 Par: 2021-03-18 08:31:56 Alt: 2021-03-18 08:31:58
DA26 | DID_Tle8242_SpiReadFbkCurrt | 0_7 channel Current information return_Average Current |  | 4 | 0 | 20 | Unsigned | hex |  | 0 |  |  | x*1 |  | mA |  |  |  |  | 22 |  | 22: 01 03 | No |  |  |  |  | DID: 2021-03-18 08:31:57 Par: 2021-03-18 08:31:57 Alt: 2021-03-18 08:31:59
DA26 | DID_Tle8242_SpiReadFbkCurrt | 0_7 channel Current information return_Current Valid Bit |  | 4 | 20 | 1 | Unsigned | hex |  | 0 | 0 | 1 | x*1 | [6 empty] | 22 |  | 22: 01 03 | No |  |  |  |  | DID: 2021-03-18 08:31:57 Par: 2021-03-18 08:31:56 Alt: 2021-03-18 08:31:58
DA26 | DID_Tle8242_SpiReadFbkCurrt |  |  | 4 | 21 | 3 | Unsigned | hex |  | 0 | 0 | 0 | x*1 | [6 empty] | 22 |  | 22: 01 03 | No |  |  |  |  | DID: 2021-03-18 08:31:57 Par: 2021-03-18 08:31:57 Alt: 2021-03-18 08:31:59
DA26 | DID_Tle8242_SpiReadFbkCurrt | 0_7 channel Current information return_Channel Id |  | 4 | 24 | 3 | Unsigned | bin |  | 0 | 0 | 7 | x*1 | [6 empty] | 22 |  | 22: 01 03 | No |  |  |  |  | DID: 2021-03-18 08:31:57 Par: 2021-03-18 08:31:58 Alt: 2021-03-18 08:31:59
DA26 | DID_Tle8242_SpiReadFbkCurrt |  |  | 4 | 27 | 5 | Unsigned | hex |  | 0 | 0 | 0 | x*1 | [6 empty] | 22 |  | 22: 01 03 | No |  |  |  |  | DID: 2021-03-18 08:31:57 Par: 2021-03-18 08:31:56 Alt: 2021-03-18 08:31:58
DA27 | DID_Tle8242_B1CurrtSetPoint | Currtent SetPoint |  | 2 | 0 | 16 | Unsigned | dec |  | 0 | 0 | 65535 | x*1 |  | mA |  |  |  |  | 22 |  | 22: 01 03 | No |  |  |  |  | DID: 2021-03-18 08:31:57 Par: 2021-03-18 08:31:57 Alt: 2021-03-18 08:31:59
DA28 | DID_Tle8242_B2CurrtSetPoint | Currtent SetPoint |  | 2 | 0 | 16 | Unsigned | dec |  | 0 | 0 | 65535 | x*1 |  | mA |  |  |  |  | 22 |  | 22: 01 03 | No |  |  |  |  | DID: 2021-03-18 08:31:57 Par: 2021-03-18 08:31:57 Alt: 2021-03-18 08:31:59
DA29 | DID_Tle8242_C3CurrtSetPoint | Currtent SetPoint |  | 2 | 0 | 16 | Unsigned | dec |  | 0 | 0 | 65535 | x*1 |  | mA |  |  |  |  | 22 |  | 22: 01 03 | No |  |  |  |  | DID: 2021-03-18 08:31:58 Par: 2021-03-18 08:31:57 Alt: 2021-03-18 08:31:58
DA2A | DID_Tle8242_C0CurrtSetPoint | Currtent SetPoint |  | 2 | 0 | 16 | Unsigned | dec |  | 0 | 0 | 65535 | x*1 |  | mA |  |  |  |  | 22 |  | 22: 01 03 | No |  |  |  |  | DID: 2021-03-18 08:31:57 Par: 2021-03-18 08:31:56 Alt: 2021-03-18 08:31:58
DA2B | DID_Tle8242_PARKCurrtSetPoint | Currtent SetPoint |  | 2 | 0 | 16 | Unsigned | dec |  | 0 | 0 | 65535 | x*1 |  | mA |  |  |  |  | 22 |  | 22: 01 03 | No |  |  |  |  | DID: 2021-03-18 08:31:57 Par: 2021-03-18 08:31:57 Alt: 2021-03-18 08:31:59
DA2C | DID_Tle8242_ONOFFCurrtSetPoint | Currtent SetPoint |  | 2 | 0 | 16 | Unsigned | dec |  | 0 | 0 | 65535 | x*1 |  | mA |  |  |  |  | 22 |  | 22: 01 03 | No |  |  |  |  | DID: 2021-03-18 08:31:56 Par: 2021-03-18 08:31:57 Alt: 2021-03-18 08:31:58
DA2D | DID_Tle8242_ACSCurrtSetPoint | Currtent SetPoint |  | 2 | 0 | 16 | Unsigned | dec |  | 0 | 0 | 65535 | x*1 |  | mA |  |  |  |  | 22 |  | 22: 01 03 | No |  |  |  |  | DID: 2021-03-18 08:31:58 Par: 2021-03-18 08:31:56 Alt: 2021-03-18 08:31:58
DA2E | DID_Tle8242_LTCHCurrtSetPoint | Currtent SetPoint |  | 2 | 0 | 16 | Unsigned | dec |  | 0 | 0 | 65535 | x*1 |  | mA |  |  |  |  | 22 |  | 22: 01 03 | No |  |  |  |  | DID: 2021-03-18 08:31:57 Par: 2021-03-18 08:31:58 Alt: 2021-03-18 08:31:59
DA2F | DID_Tle8242B1CurrtVld | Current effective bit |  | 1 | 0 | 8 | Unsigned | dec |  | 0 | 0 | 1 | x*1 | =0 | 无效 |  |  |  |  | 22 |  | 22: 01 03 | No |  |  |  |  | DID: 2021-03-18 08:31:56 Par: 2021-03-18 08:31:57 Alt: 2021-03-18 08:31:59
DA2F | DID_Tle8242B1CurrtVld | Current effective bit |  | 1 | 0 | 8 | Unsigned | dec |  | 0 | 0 | 1 | x*1 | =1 | 有效 |  |  |  |  | 22 |  | 22: 01 03 | No |  |  |  |  | DID: 2021-03-18 08:31:56 Par: 2021-03-18 08:31:57 Alt: 2021-03-18 08:31:59
DA30 | DID_Tle8242B2CurrtVld | Current effective bit |  | 1 | 0 | 8 | Unsigned | dec |  | 0 | 0 | 1 | x*1 | =0 | 无效 |  |  |  |  | 22 |  | 22: 01 03 | No |  |  |  |  | DID: 2021-03-18 08:31:58 Par: 2021-03-18 08:31:56 Alt: 2021-03-18 08:31:58
DA30 | DID_Tle8242B2CurrtVld | Current effective bit |  | 1 | 0 | 8 | Unsigned | dec |  | 0 | 0 | 1 | x*1 | =1 | 有效 |  |  |  |  | 22 |  | 22: 01 03 | No |  |  |  |  | DID: 2021-03-18 08:31:58 Par: 2021-03-18 08:31:56 Alt: 2021-03-18 08:31:58
DA31 | DID_Tle8242C3CurrtVld | Current effective bit |  | 1 | 0 | 8 | Unsigned | dec |  | 0 | 0 | 1 | x*1 | =0 | 无效 |  |  |  |  | 22 |  | 22: 01 03 | No |  |  |  |  | DID: 2021-03-18 08:31:57 Par: 2021-03-18 08:31:58 Alt: 2021-03-18 08:31:59
DA31 | DID_Tle8242C3CurrtVld | Current effective bit |  | 1 | 0 | 8 | Unsigned | dec |  | 0 | 0 | 1 | x*1 | =1 | 有效 |  |  |  |  | 22 |  | 22: 01 03 | No |  |  |  |  | DID: 2021-03-18 08:31:57 Par: 2021-03-18 08:31:58 Alt: 2021-03-18 08:31:59
DA32 | DID_Tle8242C0CurrtVld | Current effective bit |  | 1 | 0 | 8 | Unsigned | dec |  | 0 | 0 | 1 | x*1 | =0 | 无效 |  |  |  |  | 22 |  | 22: 01 03 | No |  |  |  |  | DID: 2021-03-18 08:31:56 Par: 2021-03-18 08:31:57 Alt: 2021-03-18 08:31:59
DA32 | DID_Tle8242C0CurrtVld | Current effective bit |  | 1 | 0 | 8 | Unsigned | dec |  | 0 | 0 | 1 | x*1 | =1 | 有效 |  |  |  |  | 22 |  | 22: 01 03 | No |  |  |  |  | DID: 2021-03-18 08:31:56 Par: 2021-03-18 08:31:57 Alt: 2021-03-18 08:31:59
DA33 | DID_Tle8242PARKCurrtVld | Current effective bit |  | 1 | 0 | 8 | Unsigned | dec |  | 0 | 0 | 1 | x*1 | =0 | 无效 |  |  |  |  | 22 |  | 22: 01 03 | No |  |  |  |  | DID: 2021-03-18 08:31:57 Par: 2021-03-18 08:31:57 Alt: 2021-03-18 08:31:58
DA33 | DID_Tle8242PARKCurrtVld | Current effective bit |  | 1 | 0 | 8 | Unsigned | dec |  | 0 | 0 | 1 | x*1 | =1 | 有效 |  |  |  |  | 22 |  | 22: 01 03 | No |  |  |  |  | DID: 2021-03-18 08:31:57 Par: 2021-03-18 08:31:57 Alt: 2021-03-18 08:31:58
DA34 | DID_Tle8242ONOFFCurrtVld | Current effective bit |  | 1 | 0 | 8 | Unsigned | dec |  | 0 | 0 | 1 | x*1 | =0 | 无效 |  |  |  |  | 22 |  | 22: 01 03 | No |  |  |  |  | DID: 2021-03-18 08:31:57 Par: 2021-03-18 08:31:56 Alt: 2021-03-18 08:31:58
DA34 | DID_Tle8242ONOFFCurrtVld | Current effective bit |  | 1 | 0 | 8 | Unsigned | dec |  | 0 | 0 | 1 | x*1 | =1 | 有效 |  |  |  |  | 22 |  | 22: 01 03 | No |  |  |  |  | DID: 2021-03-18 08:31:57 Par: 2021-03-18 08:31:56 Alt: 2021-03-18 08:31:58
DA35 | DID_Tle8242ACSCurrtVld | Current effective bit |  | 1 | 0 | 8 | Unsigned | dec |  | 0 | 0 | 1 | x*1 | =0 | 无效 |  |  |  |  | 22 |  | 22: 01 03 | No |  |  |  |  | DID: 2021-03-18 08:31:56 Par: 2021-03-18 08:31:57 Alt: 2021-03-18 08:31:59
DA35 | DID_Tle8242ACSCurrtVld | Current effective bit |  | 1 | 0 | 8 | Unsigned | dec |  | 0 | 0 | 1 | x*1 | =1 | 有效 |  |  |  |  | 22 |  | 22: 01 03 | No |  |  |  |  | DID: 2021-03-18 08:31:56 Par: 2021-03-18 08:31:57 Alt: 2021-03-18 08:31:59
DA36 | DID_Tle8242LTCHCurrtVld | Current effective bit |  | 1 | 0 | 8 | Unsigned | dec |  | 0 | 0 | 1 | x*1 | =0 | 无效 |  |  |  |  | 22 |  | 22: 01 03 | No |  |  |  |  | DID: 2021-03-18 08:31:56 Par: 2021-03-18 08:31:57 Alt: 2021-03-18 08:31:58
DA36 | DID_Tle8242LTCHCurrtVld | Current effective bit |  | 1 | 0 | 8 | Unsigned | dec |  | 0 | 0 | 1 | x*1 | =1 | 有效 |  |  |  |  | 22 |  | 22: 01 03 | No |  |  |  |  | DID: 2021-03-18 08:31:56 Par: 2021-03-18 08:31:57 Alt: 2021-03-18 08:31:58
DA37 | DID_Bts5016_DevSts | Bts5016 Device Status |  | 1 | 0 | 8 | Unsigned | dec |  | 0 | 0 | 4 | x*1 | =0 | 初始化 |  |  |  |  | 22 |  | 22: 01 03 | No |  |  |  |  | DID: 2021-03-18 08:31:57 Par: 2021-03-18 08:31:56 Alt: 2021-03-18 08:31:58
DA37 | DID_Bts5016_DevSts | Bts5016 Device Status |  | 1 | 0 | 8 | Unsigned | dec |  | 0 | 0 | 4 | x*1 | =1 | 正常 |  |  |  |  | 22 |  | 22: 01 03 | No |  |  |  |  | DID: 2021-03-18 08:31:57 Par: 2021-03-18 08:31:56 Alt: 2021-03-18 08:31:58
DA37 | DID_Bts5016_DevSts | Bts5016 Device Status |  | 1 | 0 | 8 | Unsigned | dec |  | 0 | 0 | 4 | x*1 | =2 | 故障 |  |  |  |  | 22 |  | 22: 01 03 | No |  |  |  |  | DID: 2021-03-18 08:31:57 Par: 2021-03-18 08:31:56 Alt: 2021-03-18 08:31:58
DA37 | DID_Bts5016_DevSts | Bts5016 Device Status |  | 1 | 0 | 8 | Unsigned | dec |  | 0 | 0 | 4 | x*1 | =4 | 初始启动完毕 |  |  |  |  | 22 |  | 22: 01 03 | No |  |  |  |  | DID: 2021-03-18 08:31:57 Par: 2021-03-18 08:31:56 Alt: 2021-03-18 08:31:58
DA38 | DID_Bts5016_FaultInf | Bts5016 Device Status |  | 1 | 0 | 8 | Unsigned | dec |  | 0 | 0 | 4 | x*1 | =0 | 无错误 |  |  |  |  | 22 |  | 22: 01 03 | No |  |  |  |  | DID: 2021-03-18 08:31:57 Par: 2021-03-18 08:31:58 Alt: 2021-03-18 08:31:59
DA38 | DID_Bts5016_FaultInf | Bts5016 Device Status |  | 1 | 0 | 8 | Unsigned | dec |  | 0 | 0 | 4 | x*1 | =1 | 对蓄电池短路 |  |  |  |  | 22 |  | 22: 01 03 | No |  |  |  |  | DID: 2021-03-18 08:31:57 Par: 2021-03-18 08:31:58 Alt: 2021-03-18 08:31:59
DA38 | DID_Bts5016_FaultInf | Bts5016 Device Status |  | 1 | 0 | 8 | Unsigned | dec |  | 0 | 0 | 4 | x*1 | =2 | NOT TRANSLATED |  |  |  |  | 22 |  | 22: 01 03 | No |  |  |  |  | DID: 2021-03-18 08:31:57 Par: 2021-03-18 08:31:58 Alt: 2021-03-18 08:31:59
DA38 | DID_Bts5016_FaultInf | Bts5016 Device Status |  | 1 | 0 | 8 | Unsigned | dec |  | 0 | 0 | 4 | x*1 | =4 | 电路开路 |  |  |  |  | 22 |  | 22: 01 03 | No |  |  |  |  | DID: 2021-03-18 08:31:57 Par: 2021-03-18 08:31:58 Alt: 2021-03-18 08:31:59
DA39 | DID_Bts5016_DiagVRegVal | CDD_110_EvAdc_HSD_DIAG_VSignBasicDatau32_Reg |  | 4 | 0 | 32 | Unsigned | dec |  | 0 | 0 | 4294967295 | x*1 | [6 empty] | 22 |  | 22: 01 03 | No |  |  |  |  | DID: 2021-03-18 08:31:56 Par: 2021-03-18 08:31:57 Alt: 2021-03-18 08:31:59
DA3A | DID_Bts5016_CmdPinSts | g_stBts5016_DevInfo[0]u8PinStsFbk |  | 1 | 0 | 8 | Unsigned | bin |  | 0 | 0 | 1 | x*1 | =0 | 低 |  |  |  |  | 22 |  | 22: 01 03 | No |  |  |  |  | DID: 2021-03-18 08:31:58 Par: 2021-03-18 08:31:56 Alt: 2021-03-18 08:31:58
DA3A | DID_Bts5016_CmdPinSts | g_stBts5016_DevInfo[0]u8PinStsFbk |  | 1 | 0 | 8 | Unsigned | bin |  | 0 | 0 | 1 | x*1 | =1 | 高 |  |  |  |  | 22 |  | 22: 01 03 | No |  |  |  |  | DID: 2021-03-18 08:31:58 Par: 2021-03-18 08:31:56 Alt: 2021-03-18 08:31:58
DA3B | DID_Bts5016_DiagIRegVal | CDD_110_EvAdc_HSD_DIAG_ISignBasicDatau32_Reg |  | 4 | 0 | 32 | Unsigned | dec |  | 0 | 0 | 4294967295 | x*1 | [6 empty] | 22 |  | 22: 01 03 | No |  |  |  |  | DID: 2021-03-18 08:31:57 Par: 2021-03-18 08:31:57 Alt: 2021-03-18 08:31:59
DA3C | DID_EM1_EM2_HvdcPinSts | g_stIoHwAbMonrhvdcOv |  | 1 | 0 | 8 | Unsigned | dec |  | 0 | 0 | 1 | x*1 | =0 | 低 |  |  |  |  | 22 |  | 22: 01 03 | No |  |  |  |  | DID: 2021-03-18 08:31:57 Par: 2021-03-18 08:31:57 Alt: 2021-03-18 08:31:59
DA3C | DID_EM1_EM2_HvdcPinSts | g_stIoHwAbMonrhvdcOv |  | 1 | 0 | 8 | Unsigned | dec |  | 0 | 0 | 1 | x*1 | =1 | 高 |  |  |  |  | 22 |  | 22: 01 03 | No |  |  |  |  | DID: 2021-03-18 08:31:57 Par: 2021-03-18 08:31:57 Alt: 2021-03-18 08:31:59
DA3D | DID_EM1_OcPinSts | g_stIoHwAbMonrem1oc |  | 1 | 0 | 8 | Unsigned | dec |  | 0 | 0 | 1 | x*1 | =0 | 低 |  |  |  |  | 22 |  | 22: 01 03 | No |  |  |  |  | DID: 2021-03-18 08:31:58 Par: 2021-03-18 08:31:56 Alt: 2021-03-18 08:31:58
DA3D | DID_EM1_OcPinSts | g_stIoHwAbMonrem1oc |  | 1 | 0 | 8 | Unsigned | dec |  | 0 | 0 | 1 | x*1 | =1 | 高 |  |  |  |  | 22 |  | 22: 01 03 | No |  |  |  |  | DID: 2021-03-18 08:31:58 Par: 2021-03-18 08:31:56 Alt: 2021-03-18 08:31:58
DA3E | DID_EM2_OcPinSts | g_stIoHwAbMonrem2oc |  | 1 | 0 | 8 | Unsigned | dec |  | 0 | 0 | 1 | x*1 | =0 | 低 |  |  |  |  | 22 |  | 22: 01 03 | No |  |  |  |  | DID: 2021-03-18 08:31:57 Par: 2021-03-18 08:31:56 Alt: 2021-03-18 08:31:58
DA3E | DID_EM2_OcPinSts | g_stIoHwAbMonrem2oc |  | 1 | 0 | 8 | Unsigned | dec |  | 0 | 0 | 1 | x*1 | =1 | 高 |  |  |  |  | 22 |  | 22: 01 03 | No |  |  |  |  | DID: 2021-03-18 08:31:57 Par: 2021-03-18 08:31:56 Alt: 2021-03-18 08:31:58
DA3F | DID_EM1_HErrCnt | Motor 1 Error Counter |  | 1 | 0 | 8 | Unsigned | dec |  | 0 | 0 | 4096 | x*1 | [6 empty] | 22 |  | 22: 01 03 | No |  |  |  |  | DID: 2021-03-18 08:31:57 Par: 2021-03-18 08:31:57 Alt: 2021-03-18 08:31:59
DA40 | DID_EM1_LErrCnt | Motor 1 Error Counter |  | 1 | 0 | 8 | Unsigned | dec |  | 0 | 0 | 4096 | x*1 | [6 empty] | 22 |  | 22: 01 03 | No |  |  |  |  | DID: 2021-03-18 08:31:56 Par: 2021-03-18 08:31:56 Alt: 2021-03-18 08:31:58
DA41 | DID_EM1_DevSts | Device Status |  | 1 | 0 | 8 | Unsigned | dec |  | 0 | 0 | 2 | x*1 | =0 | 初始化 |  |  |  |  | 22 |  | 22: 01 03 | No |  |  |  |  | DID: 2021-03-18 08:31:58 Par: 2021-03-18 08:31:56 Alt: 2021-03-18 08:31:58
DA41 | DID_EM1_DevSts | Device Status |  | 1 | 0 | 8 | Unsigned | dec |  | 0 | 0 | 2 | x*1 | =1 | 正常 |  |  |  |  | 22 |  | 22: 01 03 | No |  |  |  |  | DID: 2021-03-18 08:31:58 Par: 2021-03-18 08:31:56 Alt: 2021-03-18 08:31:58
DA41 | DID_EM1_DevSts | Device Status |  | 1 | 0 | 8 | Unsigned | dec |  | 0 | 0 | 2 | x*1 | =2 | 故障 |  |  |  |  | 22 |  | 22: 01 03 | No |  |  |  |  | DID: 2021-03-18 08:31:58 Par: 2021-03-18 08:31:56 Alt: 2021-03-18 08:31:58
DA42 | DID_EM1_MotorSts | Device Status |  | 1 | 0 | 8 | Unsigned | dec |  | 0 | 0 | 9 | x*1 | =0 | [5 empty] | 22 |  | 22: 01 03 | No |  |  |  |  | DID: 2021-03-18 08:31:57 Par: 2021-03-18 08:31:58 Alt: 2021-03-18 08:31:59
DA42 | DID_EM1_MotorSts | Device Status |  | 1 | 0 | 8 | Unsigned | dec |  | 0 | 0 | 9 | x*1 | =1 | [5 empty] | 22 |  | 22: 01 03 | No |  |  |  |  | DID: 2021-03-18 08:31:57 Par: 2021-03-18 08:31:58 Alt: 2021-03-18 08:31:59
DA42 | DID_EM1_MotorSts | Device Status |  | 1 | 0 | 8 | Unsigned | dec |  | 0 | 0 | 9 | x*1 | =2 | [5 empty] | 22 |  | 22: 01 03 | No |  |  |  |  | DID: 2021-03-18 08:31:57 Par: 2021-03-18 08:31:58 Alt: 2021-03-18 08:31:59
DA42 | DID_EM1_MotorSts | Device Status |  | 1 | 0 | 8 | Unsigned | dec |  | 0 | 0 | 9 | x*1 | =3 | [5 empty] | 22 |  | 22: 01 03 | No |  |  |  |  | DID: 2021-03-18 08:31:57 Par: 2021-03-18 08:31:58 Alt: 2021-03-18 08:31:59
DA42 | DID_EM1_MotorSts | Device Status |  | 1 | 0 | 8 | Unsigned | dec |  | 0 | 0 | 9 | x*1 | =4 | [5 empty] | 22 |  | 22: 01 03 | No |  |  |  |  | DID: 2021-03-18 08:31:57 Par: 2021-03-18 08:31:58 Alt: 2021-03-18 08:31:59
DA42 | DID_EM1_MotorSts | Device Status |  | 1 | 0 | 8 | Unsigned | dec |  | 0 | 0 | 9 | x*1 | =5 | [5 empty] | 22 |  | 22: 01 03 | No |  |  |  |  | DID: 2021-03-18 08:31:57 Par: 2021-03-18 08:31:58 Alt: 2021-03-18 08:31:59
DA42 | DID_EM1_MotorSts | Device Status |  | 1 | 0 | 8 | Unsigned | dec |  | 0 | 0 | 9 | x*1 | =6 | [5 empty] | 22 |  | 22: 01 03 | No |  |  |  |  | DID: 2021-03-18 08:31:57 Par: 2021-03-18 08:31:58 Alt: 2021-03-18 08:31:59
DA42 | DID_EM1_MotorSts | Device Status |  | 1 | 0 | 8 | Unsigned | dec |  | 0 | 0 | 9 | x*1 | =7 | [5 empty] | 22 |  | 22: 01 03 | No |  |  |  |  | DID: 2021-03-18 08:31:57 Par: 2021-03-18 08:31:58 Alt: 2021-03-18 08:31:59
DA42 | DID_EM1_MotorSts | Device Status |  | 1 | 0 | 8 | Unsigned | dec |  | 0 | 0 | 9 | x*1 | =8 | [5 empty] | 22 |  | 22: 01 03 | No |  |  |  |  | DID: 2021-03-18 08:31:57 Par: 2021-03-18 08:31:58 Alt: 2021-03-18 08:31:59
DA42 | DID_EM1_MotorSts | Device Status |  | 1 | 0 | 8 | Unsigned | dec |  | 0 | 0 | 9 | x*1 | =9 | 电流过大 |  |  |  |  | 22 |  | 22: 01 03 | No |  |  |  |  | DID: 2021-03-18 08:31:57 Par: 2021-03-18 08:31:58 Alt: 2021-03-18 08:31:59
DA43 | DID_EM1_ErrorFlag | Device Status |  | 1 | 0 | 8 | Unsigned | dec |  | 0 | 0 | 1 | x*1 | =1 | 故障 |  |  |  |  | 22 |  | 22: 01 03 | No |  |  |  |  | DID: 2021-03-18 08:31:56 Par: 2021-03-18 08:31:57 Alt: 2021-03-18 08:31:59
DA43 | DID_EM1_ErrorFlag | Device Status |  | 1 | 0 | 8 | Unsigned | dec |  | 0 | 0 | 1 | x*1 | =0 | 无错误 |  |  |  |  | 22 |  | 22: 01 03 | No |  |  |  |  | DID: 2021-03-18 08:31:56 Par: 2021-03-18 08:31:57 Alt: 2021-03-18 08:31:59
DA44 | DID_EM2_HErrCnt | Motor 2 Error Counter |  | 1 | 0 | 8 | Unsigned | dec |  | 0 | 0 | 4096 | x*1 | [6 empty] | 22 |  | 22: 01 03 | No |  |  |  |  | DID: 2021-03-18 08:31:58 Par: 2021-03-18 08:31:56 Alt: 2021-03-18 08:31:58
DA45 | DID_EM2_LErrCnt | Motor 2 Error Counter |  | 1 | 0 | 8 | Unsigned | dec |  | 0 | 0 | 4096 | x*1 | [6 empty] | 22 |  | 22: 01 03 | No |  |  |  |  | DID: 2021-03-18 08:31:57 Par: 2021-03-18 08:31:58 Alt: 2021-03-18 08:31:59
DA46 | DID_EM2_DevSts | Device Status |  | 1 | 0 | 8 | Unsigned | dec |  | 0 | 0 | 2 | x*1 | =0 | 初始化 |  |  |  |  | 22 |  | 22: 01 03 | No |  |  |  |  | DID: 2021-03-18 08:31:57 Par: 2021-03-18 08:31:57 Alt: 2021-03-18 08:31:59
DA46 | DID_EM2_DevSts | Device Status |  | 1 | 0 | 8 | Unsigned | dec |  | 0 | 0 | 2 | x*1 | =1 | 正常 |  |  |  |  | 22 |  | 22: 01 03 | No |  |  |  |  | DID: 2021-03-18 08:31:57 Par: 2021-03-18 08:31:57 Alt: 2021-03-18 08:31:59
DA46 | DID_EM2_DevSts | Device Status |  | 1 | 0 | 8 | Unsigned | dec |  | 0 | 0 | 2 | x*1 | =2 | 故障 |  |  |  |  | 22 |  | 22: 01 03 | No |  |  |  |  | DID: 2021-03-18 08:31:57 Par: 2021-03-18 08:31:57 Alt: 2021-03-18 08:31:59
DA47 | DID_EM2_MotorSts | Device Status |  | 1 | 0 | 8 | Unsigned | dec |  | 0 | 0 | 9 | x*1 | =0 | [5 empty] | 22 |  | 22: 01 03 | No |  |  |  |  | DID: 2021-03-18 08:31:58 Par: 2021-03-18 08:31:57 Alt: 2021-03-18 08:31:58
DA47 | DID_EM2_MotorSts | Device Status |  | 1 | 0 | 8 | Unsigned | dec |  | 0 | 0 | 9 | x*1 | =1 | [5 empty] | 22 |  | 22: 01 03 | No |  |  |  |  | DID: 2021-03-18 08:31:58 Par: 2021-03-18 08:31:57 Alt: 2021-03-18 08:31:58
DA47 | DID_EM2_MotorSts | Device Status |  | 1 | 0 | 8 | Unsigned | dec |  | 0 | 0 | 9 | x*1 | =2 | [5 empty] | 22 |  | 22: 01 03 | No |  |  |  |  | DID: 2021-03-18 08:31:58 Par: 2021-03-18 08:31:57 Alt: 2021-03-18 08:31:58
DA47 | DID_EM2_MotorSts | Device Status |  | 1 | 0 | 8 | Unsigned | dec |  | 0 | 0 | 9 | x*1 | =3 | [5 empty] | 22 |  | 22: 01 03 | No |  |  |  |  | DID: 2021-03-18 08:31:58 Par: 2021-03-18 08:31:57 Alt: 2021-03-18 08:31:58
DA47 | DID_EM2_MotorSts | Device Status |  | 1 | 0 | 8 | Unsigned | dec |  | 0 | 0 | 9 | x*1 | =4 | [5 empty] | 22 |  | 22: 01 03 | No |  |  |  |  | DID: 2021-03-18 08:31:58 Par: 2021-03-18 08:31:57 Alt: 2021-03-18 08:31:58
DA47 | DID_EM2_MotorSts | Device Status |  | 1 | 0 | 8 | Unsigned | dec |  | 0 | 0 | 9 | x*1 | =5 | [5 empty] | 22 |  | 22: 01 03 | No |  |  |  |  | DID: 2021-03-18 08:31:58 Par: 2021-03-18 08:31:57 Alt: 2021-03-18 08:31:58
DA47 | DID_EM2_MotorSts | Device Status |  | 1 | 0 | 8 | Unsigned | dec |  | 0 | 0 | 9 | x*1 | =6 | [5 empty] | 22 |  | 22: 01 03 | No |  |  |  |  | DID: 2021-03-18 08:31:58 Par: 2021-03-18 08:31:57 Alt: 2021-03-18 08:31:58
DA47 | DID_EM2_MotorSts | Device Status |  | 1 | 0 | 8 | Unsigned | dec |  | 0 | 0 | 9 | x*1 | =7 | [5 empty] | 22 |  | 22: 01 03 | No |  |  |  |  | DID: 2021-03-18 08:31:58 Par: 2021-03-18 08:31:57 Alt: 2021-03-18 08:31:58
DA47 | DID_EM2_MotorSts | Device Status |  | 1 | 0 | 8 | Unsigned | dec |  | 0 | 0 | 9 | x*1 | =8 | [5 empty] | 22 |  | 22: 01 03 | No |  |  |  |  | DID: 2021-03-18 08:31:58 Par: 2021-03-18 08:31:57 Alt: 2021-03-18 08:31:58
DA47 | DID_EM2_MotorSts | Device Status |  | 1 | 0 | 8 | Unsigned | dec |  | 0 | 0 | 9 | x*1 | =9 | [5 empty] | 22 |  | 22: 01 03 | No |  |  |  |  | DID: 2021-03-18 08:31:58 Par: 2021-03-18 08:31:57 Alt: 2021-03-18 08:31:58
DA48 | DID_EM2_ErrorFlag | Device Status |  | 1 | 0 | 8 | Unsigned | dec |  | 0 | 0 | 1 | x*1 | =0 | 故障 |  |  |  |  | 22 |  | 22: 01 03 | No |  |  |  |  | DID: 2021-03-18 08:31:57 Par: 2021-03-18 08:31:56 Alt: 2021-03-18 08:31:58
DA48 | DID_EM2_ErrorFlag | Device Status |  | 1 | 0 | 8 | Unsigned | dec |  | 0 | 0 | 1 | x*1 | =1 | 无错误 |  |  |  |  | 22 |  | 22: 01 03 | No |  |  |  |  | DID: 2021-03-18 08:31:57 Par: 2021-03-18 08:31:56 Alt: 2021-03-18 08:31:58
DA49 | EM1PhaseUDutyRaw | Motor 1 phase U PWM duty register value |  | 4 | 0 | 32 | Unsigned | hex |  | 0 | 0 | 10000 | x*1 | [6 empty] | 22 |  | 22: 01 03 | No |  |  |  |  | DID: 2021-03-18 08:31:57 Par: 2021-03-18 08:31:57 Alt: 2021-03-18 08:31:59
DA4A | EM1PeriodRaw | Motor 1 PWM period register value |  | 4 | 0 | 32 | Unsigned | hex |  | 0 | 0 | 10000 | x*1 | [6 empty] | 22 |  | 22: 01 03 | No |  |  |  |  | DID: 2021-03-18 08:31:56 Par: 2021-03-18 08:31:57 Alt: 2021-03-18 08:31:58
DA4B | EM1PhaseUDutyPhy | Motor 1 phase U PWM duty physics value |  | 1 | 0 | 8 | Unsigned | dec |  | 0 | 0 | 1 | x*1 |  | % |  |  |  |  | 22 |  | 22: 01 03 | No |  |  |  |  | DID: 2021-06-22 11:20:33 Par: 2021-06-22 11:20:33 Alt: 2021-06-22 11:20:33
DA4C | EM1PhaseVDutyRaw | Motor 1 phase V PWM duty register value |  | 4 | 0 | 32 | Unsigned | hex |  | 0 | 0 | 10000 | x*1 | [6 empty] | 22 |  | 22: 01 03 | No |  |  |  |  | DID: 2021-03-18 08:31:56 Par: 2021-03-18 08:31:58 Alt: 2021-03-18 08:31:59
DA4D | EM1PhaseVDutyPhy | Motor 1 phase V PWM duty physics value |  | 1 | 0 | 8 | Unsigned | dec |  | 0 | 0 | 1 | x*1 |  | % |  |  |  |  | 22 |  | 22: 01 03 | No |  |  |  |  | DID: 2021-06-22 11:20:33 Par: 2021-06-22 11:20:33 Alt: 2021-06-22 11:20:33
DA4E | EM1PhaseWDutyRaw | Motor 1 phase W PWM duty register value |  | 4 | 0 | 32 | Unsigned | hex |  | 0 | 0 | 10000 | x*1 | [6 empty] | 22 |  | 22: 01 03 | No |  |  |  |  | DID: 2021-03-18 08:31:57 Par: 2021-03-18 08:31:56 Alt: 2021-03-18 08:31:58
DA4F | EM1PhaseWDutyPhy | Motor 1 phase W PWM duty physics value |  | 1 | 0 | 8 | Unsigned | dec |  | 0 | 0 | 1 | x*1 |  | % |  |  |  |  | 22 |  | 22: 01 03 | No |  |  |  |  | DID: 2021-06-22 11:20:33 Par: 2021-06-22 11:20:33 Alt: 2021-06-22 11:20:33
DA50 | EM2PhaseUDutyRaw | Motor 2 phase U PWM duty register value |  | 4 | 0 | 32 | Unsigned | hex |  | 0 | 0 | 10000 | x*1 | [6 empty] | 22 |  | 22: 01 03 | No |  |  |  |  | DID: 2021-03-18 08:31:56 Par: 2021-03-18 08:31:57 Alt: 2021-03-18 08:31:59
DA51 | EM2PeriodRaw | Motor 2 PWM period register value |  | 4 | 0 | 32 | Unsigned | hex |  | 0 | 0 | 10000 | x*1 | [6 empty] | 22 |  | 22: 01 03 | No |  |  |  |  | DID: 2021-03-18 08:31:58 Par: 2021-03-18 08:31:57 Alt: 2021-03-18 08:31:58
DA52 | EM2PhaseUDutyPhy | Motor 2 phase U PWM duty physics value |  | 1 | 0 | 8 | Unsigned | dec |  | 0 | 0 | 1 | x*1 |  | % |  |  |  |  | 22 |  | 22: 01 03 | No |  |  |  |  | DID: 2021-06-22 11:20:33 Par: 2021-06-22 11:20:33 Alt: 2021-06-22 11:20:33
DA53 | EM2PhaseVDutyRaw | Motor 2 phase V PWM duty register value |  | 4 | 0 | 32 | Unsigned | hex |  | 0 | 0 | 10000 | x*1 | [6 empty] | 22 |  | 22: 01 03 | No |  |  |  |  | DID: 2021-03-18 08:31:57 Par: 2021-03-18 08:31:57 Alt: 2021-03-18 08:31:59
DA54 | EM2PhaseVDutyPhy | Motor 2 phase V PWM duty physics value |  | 1 | 0 | 8 | Unsigned | dec |  | 0 | 0 | 1 | x*1 |  | % |  |  |  |  | 22 |  | 22: 01 03 | No |  |  |  |  | DID: 2021-06-22 11:20:33 Par: 2021-06-22 11:20:33 Alt: 2021-06-22 11:20:33
DA55 | EM2PhaseWDutyRaw | Motor 2 phase W PWM duty register value |  | 4 | 0 | 32 | Unsigned | hex |  | 0 | 0 | 10000 | x*1 | [6 empty] | 22 |  | 22: 01 03 | No |  |  |  |  | DID: 2021-03-18 08:31:57 Par: 2021-03-18 08:31:56 Alt: 2021-03-18 08:31:58
DA56 | EM2PhaseWDutyPhy | Motor 2 phase W PWM duty physics value |  | 1 | 0 | 8 | Unsigned | dec |  | 0 | 0 | 1 | x*1 |  | % |  |  |  |  | 22 |  | 22: 01 03 | No |  |  |  |  | DID: 2021-06-22 11:20:33 Par: 2021-06-22 11:20:33 Alt: 2021-06-22 11:20:33
DA57 | OssDiagURaw | OSS_DIAG adc value |  | 4 | 0 | 32 | Unsigned | dec |  | 0 | 0 | 4095 | x*1 | [6 empty] | 22 |  | 22: 01 03 | No |  |  |  |  | DID: 2021-03-18 08:31:56 Par: 2021-03-18 08:31:56 Alt: 2021-03-18 08:31:58
DA58 | OssVccURaw | MON_VCC_OSS adc value |  | 4 | 0 | 32 | Unsigned | dec |  | 0 | 0 | 4095 | x*1 | [6 empty] | 22 |  | 22: 01 03 | No |  |  |  |  | DID: 2021-03-18 08:31:58 Par: 2021-03-18 08:31:56 Alt: 2021-03-18 08:31:58
DA59 | ShaftPwmFreqRaw | Raw frequency |  | 4 | 0 | 32 | Unsigned | dec |  | 0 |  |  | x*1 | [6 empty] | 22 |  | 22: 01 03 | No |  |  |  |  | DID: 2021-03-18 08:31:57 Par: 2021-03-18 08:31:58 Alt: 2021-03-18 08:31:59
DA5A | ShaftPwmHighTimeRaw | Raw hightime |  | 4 | 0 | 32 | Unsigned | dec |  | 0 |  |  | x*1 | [6 empty] | 22 |  | 22: 01 03 | No |  |  |  |  | DID: 2021-03-18 08:31:56 Par: 2021-03-18 08:31:57 Alt: 2021-03-18 08:31:59
DA5B | ShaftSpdDirection | oss direction for asw |  | 1 | 0 | 8 | Unsigned | dec |  | 3 | 0 | 3 | x*1 | =0 | 备用 |  |  |  |  | 22 |  | 22: 01 03 | No |  |  |  |  | DID: 2021-03-18 08:31:58 Par: 2021-03-18 08:31:57 Alt: 2021-03-18 08:31:58
DA5B | ShaftSpdDirection | oss direction for asw |  | 1 | 0 | 8 | Unsigned | dec |  | 3 | 0 | 3 | x*1 | =1 | 向前 |  |  |  |  | 22 |  | 22: 01 03 | No |  |  |  |  | DID: 2021-03-18 08:31:58 Par: 2021-03-18 08:31:57 Alt: 2021-03-18 08:31:58
DA5B | ShaftSpdDirection | oss direction for asw |  | 1 | 0 | 8 | Unsigned | dec |  | 3 | 0 | 3 | x*1 | =2 | 向后 |  |  |  |  | 22 |  | 22: 01 03 | No |  |  |  |  | DID: 2021-03-18 08:31:58 Par: 2021-03-18 08:31:57 Alt: 2021-03-18 08:31:58
DA5B | ShaftSpdDirection | oss direction for asw |  | 1 | 0 | 8 | Unsigned | dec |  | 3 | 0 | 3 | x*1 | =3 | 初始化 |  |  |  |  | 22 |  | 22: 01 03 | No |  |  |  |  | DID: 2021-03-18 08:31:58 Par: 2021-03-18 08:31:57 Alt: 2021-03-18 08:31:58
DA5C | ShaftSpdRPM | oss Rpm for asw |  | 2 | 0 | 16 | Unsigned | dec |  | 0 | 0 | 65535 | x*1 |  | rad/s |  |  |  |  | 22 |  | 22: 01 03 | No |  |  |  |  | DID: 2021-03-18 08:31:57 Par: 2021-03-18 08:31:58 Alt: 2021-03-18 08:31:59
DA5D | Plps1DiagURaw | PLPS1_DIAG adc value |  | 4 | 0 | 32 | Unsigned | dec |  | 0 | 0 | 4095 | x*1 | [6 empty] | 22 |  | 22: 01 03 | No |  |  |  |  | DID: 2021-03-18 08:31:57 Par: 2021-03-18 08:31:57 Alt: 2021-03-18 08:31:59
DA5E | Plps2DiagURaw | PLPS2_DIAG adc value |  | 4 | 0 | 32 | Unsigned | dec |  | 0 | 0 | 4095 | x*1 | [6 empty] | 22 |  | 22: 01 03 | No |  |  |  |  | DID: 2021-03-18 08:31:56 Par: 2021-03-18 08:31:57 Alt: 2021-03-18 08:31:58
DA5F | PlpsVccRaw | MON_VCC5_PLPS adc value |  | 4 | 0 | 32 | Unsigned | dec |  | 0 | 0 | 4095 | x*1 | [6 empty] | 22 |  | 22: 01 03 | No |  |  |  |  | DID: 2021-03-18 08:31:57 Par: 2021-03-18 08:31:56 Alt: 2021-03-18 08:31:58
DA60 | Plps1URaw | Parking duty cycle signal 1 raw value |  | 2 | 0 | 16 | Unsigned | dec |  | 0 | 0 | 10000 | x*1 | [6 empty] | 22 |  | 22: 01 03 | No |  |  |  |  | DID: 2021-03-18 08:31:57 Par: 2021-03-18 08:31:58 Alt: 2021-03-18 08:31:59
DA61 | Plps1UFild | Parking duty cycle signal 1 for asw |  | 2 | 0 | 16 | Unsigned | dec |  | 0 | 0 | 10000 | x*1 | [6 empty] | 22 |  | 22: 01 03 | No |  |  |  |  | DID: 2021-03-18 08:31:56 Par: 2021-03-18 08:31:57 Alt: 2021-03-18 08:31:58
DA62 | Plps2URaw | Parking duty cycle signal 2 raw value |  | 2 | 0 | 16 | Unsigned | dec |  | 0 | 0 | 10000 | x*1 | [6 empty] | 22 |  | 22: 01 03 | No |  |  |  |  | DID: 2021-03-18 08:31:57 Par: 2021-03-18 08:31:56 Alt: 2021-03-18 08:31:58
DA63 | Plps2UFild | Parking duty cycle signal 2 for asw |  | 2 | 0 | 16 | Unsigned | dec |  | 0 | 0 | 10000 | x*1 | [6 empty] | 22 |  | 22: 01 03 | No |  |  |  |  | DID: 2021-03-18 08:31:57 Par: 2021-03-18 08:31:58 Alt: 2021-03-18 08:31:59
DA64 | Em1Temp0Raw | Raw duty cycleEM1U |  | 4 | 0 | 32 | Unsigned | dec |  | 0 | 0 | 10000 | x*1 | [6 empty] | 22 |  | 22: 01 03 | No |  |  |  |  | DID: 2021-03-18 08:31:56 Par: 2021-03-18 08:31:57 Alt: 2021-03-18 08:31:59
DA65 | Em1Temp1Raw | Raw duty cycleEM1V |  | 4 | 0 | 32 | Unsigned | dec |  | 0 | 0 | 10000 | x*1 | [6 empty] | 22 |  | 22: 01 03 | No |  |  |  |  | DID: 2021-03-18 08:31:57 Par: 2021-03-18 08:31:57 Alt: 2021-03-18 08:31:58
DA66 | Em1Temp2Raw | Raw duty cycleEM1W |  | 4 | 0 | 32 | Unsigned | dec |  | 0 | 0 | 10000 | x*1 | [6 empty] | 22 |  | 22: 01 03 | No |  |  |  |  | DID: 2021-03-18 08:31:57 Par: 2021-03-18 08:31:58 Alt: 2021-03-18 08:31:59
DA67 | Em2Temp0Raw | Raw duty cycleEM2U |  | 4 | 0 | 32 | Unsigned | dec |  | 0 | 0 | 10000 | x*1 | [6 empty] | 22 |  | 22: 01 03 | No |  |  |  |  | DID: 2021-03-18 08:31:57 Par: 2021-03-18 08:31:57 Alt: 2021-03-18 08:31:59
DA68 | Em2Temp1Raw | Raw duty cycleEM2V |  | 4 | 0 | 32 | Unsigned | dec |  | 0 | 0 | 10000 | x*1 | [6 empty] | 22 |  | 22: 01 03 | No |  |  |  |  | DID: 2021-03-18 08:31:56 Par: 2021-03-18 08:31:57 Alt: 2021-03-18 08:31:58
DA69 | Em2Temp2Raw | Raw duty cycleEM2W |  | 4 | 0 | 32 | Unsigned | dec |  | 0 | 0 | 10000 | x*1 | [6 empty] | 22 |  | 22: 01 03 | No |  |  |  |  | DID: 2021-03-18 08:31:57 Par: 2021-03-18 08:31:56 Alt: 2021-03-18 08:31:58
DA6A | Em1Temp0FrqRaw | Raw frequencyEM1U |  | 4 | 0 | 32 | Unsigned | dec |  | 0 |  |  | x*1 | [6 empty] | 22 |  | 22: 01 03 | No |  |  |  |  | DID: 2021-03-18 08:31:57 Par: 2021-03-18 08:31:58 Alt: 2021-03-18 08:31:59
DA6B | Em1Temp1FrqRaw | Raw frequencyEM1V |  | 4 | 0 | 32 | Unsigned | dec |  | 0 |  |  | x*1 | [6 empty] | 22 |  | 22: 01 03 | No |  |  |  |  | DID: 2021-03-18 08:31:56 Par: 2021-03-18 08:31:57 Alt: 2021-03-18 08:31:58
DA6C | Em1Temp2FrqRaw | Raw frequencyEM1W |  | 4 | 0 | 32 | Unsigned | dec |  | 0 |  |  | x*1 | [6 empty] | 22 |  | 22: 01 03 | No |  |  |  |  | DID: 2021-03-18 08:31:58 Par: 2021-03-18 08:31:56 Alt: 2021-03-18 08:31:58
DA6D | Em2Temp0FrqRaw | Raw frequencyEM2U |  | 4 | 0 | 32 | Unsigned | dec |  | 0 |  |  | x*1 | [6 empty] | 22 |  | 22: 01 03 | No |  |  |  |  | DID: 2021-03-18 08:31:57 Par: 2021-03-18 08:31:57 Alt: 2021-03-18 08:31:59
DA6E | Em2Temp1FrqRaw | Raw frequencyEM2V |  | 4 | 0 | 32 | Unsigned | dec |  | 0 |  |  | x*1 | [6 empty] | 22 |  | 22: 01 03 | No |  |  |  |  | DID: 2021-03-18 08:31:56 Par: 2021-03-18 08:31:57 Alt: 2021-03-18 08:31:59
DA6F | Em2Temp2FrqRaw | Raw frequencyEM2W |  | 4 | 0 | 32 | Unsigned | dec |  | 0 |  |  | x*1 | [6 empty] | 22 |  | 22: 01 03 | No |  |  |  |  | DID: 2021-03-18 08:31:58 Par: 2021-03-18 08:31:56 Alt: 2021-03-18 08:31:58
DA70 | Em1Temp0Fild | temperaturefor asw |  | 2 | 0 | 16 | Signed | dec |  | 0 | -32768 | 32767 | x*1 |  | F |  |  |  |  | 22 |  | 22: 01 03 | No |  |  |  |  | DID: 2021-03-18 08:31:57 Par: 2021-03-18 08:31:57 Alt: 2021-03-18 08:31:59
DA71 | Em1Temp1Fild | temperaturefor asw |  | 2 | 0 | 16 | Signed | dec |  | 0 | -32768 | 32767 | x*1 |  | F |  |  |  |  | 22 |  | 22: 01 03 | No |  |  |  |  | DID: 2021-03-18 08:31:57 Par: 2021-03-18 08:31:57 Alt: 2021-03-18 08:31:59
DA72 | Em1Temp2Fild | temperaturefor asw |  | 2 | 0 | 16 | Signed | dec |  | 0 | -32768 | 32767 | x*1 |  | F |  |  |  |  | 22 |  | 22: 01 03 | No |  |  |  |  | DID: 2021-03-18 08:31:56 Par: 2021-03-18 08:31:57 Alt: 2021-03-18 08:31:58
DA73 | Em2Temp0Fild | temperaturefor asw |  | 2 | 0 | 16 | Signed | dec |  | 0 | -32768 | 32767 | x*1 |  | F |  |  |  |  | 22 |  | 22: 01 03 | No |  |  |  |  | DID: 2021-03-18 08:31:57 Par: 2021-03-18 08:31:56 Alt: 2021-03-18 08:31:58
DA74 | Em2Temp1Fild | temperaturefor asw |  | 2 | 0 | 16 | Signed | dec |  | 0 | -32768 | 32767 | x*1 |  | F |  |  |  |  | 22 |  | 22: 01 03 | No |  |  |  |  | DID: 2021-03-18 08:31:57 Par: 2021-03-18 08:31:58 Alt: 2021-03-18 08:31:59
DA75 | Em2Temp2Fild | temperaturefor asw |  | 2 | 0 | 16 | Signed | dec |  | 0 | -32768 | 32767 | x*1 |  | F |  |  |  |  | 22 |  | 22: 01 03 | No |  |  |  |  | DID: 2021-03-18 08:31:56 Par: 2021-03-18 08:31:57 Alt: 2021-03-18 08:31:58
DA76 | Em1Temp0FildRaw | temperature |  | 2 | 0 | 16 | Signed | dec |  | 0 | -32768 | 32767 | x*1 |  | F |  |  |  |  | 22 |  | 22: 01 03 | No |  |  |  |  | DID: 2021-03-18 08:31:58 Par: 2021-03-18 08:31:56 Alt: 2021-03-18 08:31:58
DA77 | Em1Temp1FildRaw | temperature |  | 2 | 0 | 16 | Signed | dec |  | 0 | -32768 | 32767 | x*1 |  | F |  |  |  |  | 22 |  | 22: 01 03 | No |  |  |  |  | DID: 2021-03-18 08:31:57 Par: 2021-03-18 08:31:58 Alt: 2021-03-18 08:31:59
DA78 | Em1Temp2FildRaw | temperature |  | 2 | 0 | 16 | Signed | dec |  | 0 | -32768 | 32767 | x*1 |  | F |  |  |  |  | 22 |  | 22: 01 03 | No |  |  |  |  | DID: 2021-03-18 08:31:56 Par: 2021-03-18 08:31:57 Alt: 2021-03-18 08:31:59
DA79 | Em2Temp0FildRaw | temperature |  | 2 | 0 | 16 | Signed | dec |  | 0 | -32768 | 32767 | x*1 |  | F |  |  |  |  | 22 |  | 22: 01 03 | No |  |  |  |  | DID: 2021-03-18 08:31:58 Par: 2021-03-18 08:31:56 Alt: 2021-03-18 08:31:58
DA7A | Em2Temp1FildRaw | temperature |  | 2 | 0 | 16 | Signed | dec |  | 0 | -32768 | 32767 | x*1 |  | F |  |  |  |  | 22 |  | 22: 01 03 | No |  |  |  |  | DID: 2021-03-18 08:31:57 Par: 2021-03-18 08:31:58 Alt: 2021-03-18 08:31:59
DA7B | Em2Temp2FildRaw | temperature |  | 2 | 0 | 16 | Signed | dec |  | 0 | -32768 | 32767 | x*1 |  | F |  |  |  |  | 22 |  | 22: 01 03 | No |  |  |  |  | DID: 2021-03-18 08:31:56 Par: 2021-03-18 08:31:57 Alt: 2021-03-18 08:31:59
DA7C | DID_EVADC_HVDC_OV_lvl | HVDC_OV DIO input level ref HSI |  | 1 | 0 | 8 | Unsigned | dec |  | 0 | 0 | 1 | x*1 | [6 empty] | 22 |  | 22: 01 03 | No |  |  |  |  | DID: 2021-03-18 08:31:57 Par: 2021-03-18 08:31:57 Alt: 2021-03-18 08:31:58
DA7D | EtpWakeCmd | ETP_WAKE DIO output level ref HSI |  | 1 | 0 | 8 | Unsigned | dec |  | 0 | 0 | 1 | x*1 | [6 empty] | 22 |  | 22: 01 03 | No |  |  |  |  | DID: 2021-03-18 08:31:57 Par: 2021-03-18 08:31:56 Alt: 2021-03-18 08:31:58
DA7E | DID_EVADC_CI_TMP_Phy | CI_TMP Physical Data ref HSI |  | 4 | 0 | 32 | Unsigned | dec |  | 0 |  |  | x*1 |  | Ω |  |  |  |  | 22 |  | 22: 01 03 | No |  |  |  |  | DID: 2021-06-22 11:20:33 Par: 2021-06-22 11:20:33 Alt: 2021-06-22 11:20:33
DA7F | DID_EVADC_CI_TMP_Reg | CI_TMP raw data |  | 4 | 0 | 32 | Unsigned | dec |  | 0 | 0 | 4095 | x*1 | [6 empty] | 22 |  | 22: 01 03 | No |  |  |  |  | DID: 2021-03-18 08:31:56 Par: 2021-03-18 08:31:57 Alt: 2021-03-18 08:31:58
DA80 | DID_EVADC_CI_TMP_e_Diag | CI_TMP Status |  | 4 | 0 | 32 | Unsigned | hex |  | 0 |  |  | x*1 | =0x00000000 | 未定义 |  |  |  |  | 22 |  | 22: 01 03 | No |  |  |  |  | DID: 2021-03-18 08:31:58 Par: 2021-03-18 08:31:56 Alt: 2021-03-18 08:31:58
DA80 | DID_EVADC_CI_TMP_e_Diag | CI_TMP Status |  | 4 | 0 | 32 | Unsigned | hex |  | 0 |  |  | x*1 | =0x00000001 | 电路开路 |  |  |  |  | 22 |  | 22: 01 03 | No |  |  |  |  | DID: 2021-03-18 08:31:58 Par: 2021-03-18 08:31:56 Alt: 2021-03-18 08:31:58
DA80 | DID_EVADC_CI_TMP_e_Diag | CI_TMP Status |  | 4 | 0 | 32 | Unsigned | hex |  | 0 |  |  | x*1 | =0x00000002 | 对蓄电池短路 |  |  |  |  | 22 |  | 22: 01 03 | No |  |  |  |  | DID: 2021-03-18 08:31:58 Par: 2021-03-18 08:31:56 Alt: 2021-03-18 08:31:58
DA80 | DID_EVADC_CI_TMP_e_Diag | CI_TMP Status |  | 4 | 0 | 32 | Unsigned | hex |  | 0 |  |  | x*1 | =0x00000003 | [5 empty] | 22 |  | 22: 01 03 | No |  |  |  |  | DID: 2021-03-18 08:31:58 Par: 2021-03-18 08:31:56 Alt: 2021-03-18 08:31:58
DA80 | DID_EVADC_CI_TMP_e_Diag | CI_TMP Status |  | 4 | 0 | 32 | Unsigned | hex |  | 0 |  |  | x*1 | =0x00000008 | 未定义 |  |  |  |  | 22 |  | 22: 01 03 | No |  |  |  |  | DID: 2021-03-18 08:31:58 Par: 2021-03-18 08:31:56 Alt: 2021-03-18 08:31:58
DA80 | DID_EVADC_CI_TMP_e_Diag | CI_TMP Status |  | 4 | 0 | 32 | Unsigned | hex |  | 0 |  |  | x*1 | =0x00000010 | 无故障 |  |  |  |  | 22 |  | 22: 01 03 | No |  |  |  |  | DID: 2021-03-18 08:31:58 Par: 2021-03-18 08:31:56 Alt: 2021-03-18 08:31:58
DA80 | DID_EVADC_CI_TMP_e_Diag | CI_TMP Status |  | 4 | 0 | 32 | Unsigned | hex |  | 0 |  |  | x*1 | =0x00000020 | 未定义 |  |  |  |  | 22 |  | 22: 01 03 | No |  |  |  |  | DID: 2021-03-18 08:31:58 Par: 2021-03-18 08:31:56 Alt: 2021-03-18 08:31:58
DA80 | DID_EVADC_CI_TMP_e_Diag | CI_TMP Status |  | 4 | 0 | 32 | Unsigned | hex |  | 0 |  |  | x*1 | =0x00000080 | 对地短路 |  |  |  |  | 22 |  | 22: 01 03 | No |  |  |  |  | DID: 2021-03-18 08:31:58 Par: 2021-03-18 08:31:56 Alt: 2021-03-18 08:31:58
DA80 | DID_EVADC_CI_TMP_e_Diag | CI_TMP Status |  | 4 | 0 | 32 | Unsigned | hex |  | 0 |  |  | x*1 | =0x20000000 | 进行中 |  |  |  |  | 22 |  | 22: 01 03 | No |  |  |  |  | DID: 2021-03-18 08:31:58 Par: 2021-03-18 08:31:56 Alt: 2021-03-18 08:31:58
DA80 | DID_EVADC_CI_TMP_e_Diag | CI_TMP Status |  | 4 | 0 | 32 | Unsigned | hex |  | 0 |  |  | x*1 | =0x40000000 | [5 empty] | 22 |  | 22: 01 03 | No |  |  |  |  | DID: 2021-03-18 08:31:58 Par: 2021-03-18 08:31:56 Alt: 2021-03-18 08:31:58
DA80 | DID_EVADC_CI_TMP_e_Diag | CI_TMP Status |  | 4 | 0 | 32 | Unsigned | hex |  | 0 |  |  | x*1 | =0x80000000 | 故障 |  |  |  |  | 22 |  | 22: 01 03 | No |  |  |  |  | DID: 2021-03-18 08:31:58 Par: 2021-03-18 08:31:56 Alt: 2021-03-18 08:31:58
DA81 | DID_EVADC_ETP_WAKE_DIAG_Phy | ETP_WAKE_DIAG Physical Data ref HSI |  | 4 | 0 | 32 | Unsigned | dec |  | 0 |  |  | x*1 |  | mV |  |  |  |  | 22 |  | 22: 01 03 | No |  |  |  |  | DID: 2021-03-18 08:31:57 Par: 2021-03-18 08:31:57 Alt: 2021-03-18 08:31:59
DA82 | DID_EVADC_ETP_WAKE_DIAG_Reg | ETP_WAKE_DIAG raw data |  | 4 | 0 | 32 | Unsigned | dec |  | 0 | 0 | 4095 | x*1 | [6 empty] | 22 |  | 22: 01 03 | No |  |  |  |  | DID: 2021-03-18 08:31:56 Par: 2021-03-18 08:31:57 Alt: 2021-03-18 08:31:59
DA83 | DID_EVADC_ETP_WAKE_DIAG_e_Diag | ETP_WAKE_DIAG Status |  | 4 | 0 | 32 | Unsigned | hex |  | 0 |  |  | x*1 | =0x00000000 | 未限定 |  |  |  |  | 22 |  | 22: 01 03 | No |  |  |  |  | DID: 2021-03-18 08:31:58 Par: 2021-03-18 08:31:56 Alt: 2021-03-18 08:31:58
DA83 | DID_EVADC_ETP_WAKE_DIAG_e_Diag | ETP_WAKE_DIAG Status |  | 4 | 0 | 32 | Unsigned | hex |  | 0 |  |  | x*1 | =0x00000003 | [5 empty] | 22 |  | 22: 01 03 | No |  |  |  |  | DID: 2021-03-18 08:31:58 Par: 2021-03-18 08:31:56 Alt: 2021-03-18 08:31:58
DA83 | DID_EVADC_ETP_WAKE_DIAG_e_Diag | ETP_WAKE_DIAG Status |  | 4 | 0 | 32 | Unsigned | hex |  | 0 |  |  | x*1 | =0x00000010 | 无故障 |  |  |  |  | 22 |  | 22: 01 03 | No |  |  |  |  | DID: 2021-03-18 08:31:58 Par: 2021-03-18 08:31:56 Alt: 2021-03-18 08:31:58
DA83 | DID_EVADC_ETP_WAKE_DIAG_e_Diag | ETP_WAKE_DIAG Status |  | 4 | 0 | 32 | Unsigned | hex |  | 0 |  |  | x*1 | =0x00000080 | NOT TRANSLATED |  |  |  |  | 22 |  | 22: 01 03 | No |  |  |  |  | DID: 2021-03-18 08:31:58 Par: 2021-03-18 08:31:56 Alt: 2021-03-18 08:31:58
DA83 | DID_EVADC_ETP_WAKE_DIAG_e_Diag | ETP_WAKE_DIAG Status |  | 4 | 0 | 32 | Unsigned | hex |  | 0 |  |  | x*1 | =0x20000000 | 进行中 |  |  |  |  | 22 |  | 22: 01 03 | No |  |  |  |  | DID: 2021-03-18 08:31:58 Par: 2021-03-18 08:31:56 Alt: 2021-03-18 08:31:58
DA83 | DID_EVADC_ETP_WAKE_DIAG_e_Diag | ETP_WAKE_DIAG Status |  | 4 | 0 | 32 | Unsigned | hex |  | 0 |  |  | x*1 | =0x40000000 | [5 empty] | 22 |  | 22: 01 03 | No |  |  |  |  | DID: 2021-03-18 08:31:58 Par: 2021-03-18 08:31:56 Alt: 2021-03-18 08:31:58
DA83 | DID_EVADC_ETP_WAKE_DIAG_e_Diag | ETP_WAKE_DIAG Status |  | 4 | 0 | 32 | Unsigned | hex |  | 0 |  |  | x*1 | =0x80000000 | 故障 |  |  |  |  | 22 |  | 22: 01 03 | No |  |  |  |  | DID: 2021-03-18 08:31:58 Par: 2021-03-18 08:31:56 Alt: 2021-03-18 08:31:58
DA84 | DID_EVADC_HSD_DIAG_I_Phy | HSD_DIAG_I Physical Data ref HSI |  | 4 | 0 | 32 | Unsigned | dec |  | 0 |  |  | x*1 |  | mA |  |  |  |  | 22 |  | 22: 01 03 | No |  |  |  |  | DID: 2021-03-18 08:31:57 Par: 2021-03-18 08:31:57 Alt: 2021-03-18 08:31:59
DA85 | DID_Bts5016_DiagIRegVal | HSD_DIAG_I raw data |  | 4 | 0 | 32 | Unsigned | dec |  | 0 |  |  | x*1 | [6 empty] | 22 |  | 22: 01 03 | No |  |  |  |  | DID: 2021-03-18 08:31:57 Par: 2021-03-18 08:31:57 Alt: 2021-03-18 08:31:59
DA86 | DID_EVADC_HSD_DIAG_V_Phy | HSD_DIAG_V Physical Data ref HSI |  | 4 | 0 | 32 | Unsigned | dec |  | 0 |  |  | x*1 |  | mV |  |  |  |  | 22 |  | 22: 01 03 | No |  |  |  |  | DID: 2021-03-18 08:31:58 Par: 2021-03-18 08:31:56 Alt: 2021-03-18 08:31:58
DA87 | DID_Bts5016_DiagVRegVal | HSD_DIAG_V raw data |  | 4 | 0 | 32 | Unsigned | dec |  | 0 |  |  | x*1 | [6 empty] | 22 |  | 22: 01 03 | No |  |  |  |  | DID: 2021-03-18 08:31:57 Par: 2021-03-18 08:31:56 Alt: 2021-03-18 08:31:58
DA88 | DID_EVADC_HVDC_CN_Phy | HVDC_CN Physical Data ref HSI |  | 4 | 0 | 32 | Unsigned | dec |  | 0 | 0 | 4095 | x*1 |  | V |  |  |  |  | 22 |  | 22: 01 03 | No |  |  |  |  | DID: 2021-03-18 08:31:57 Par: 2021-03-18 08:31:57 Alt: 2021-03-18 08:31:59
DA89 | DID_EVADC_HVDC_CN_Reg | HVDC_CN raw data |  | 4 | 0 | 32 | Unsigned | dec |  | 0 | 0 | 4095 | x*1 | [6 empty] | 22 |  | 22: 01 03 | No |  |  |  |  | DID: 2021-03-18 08:31:56 Par: 2021-03-18 08:31:57 Alt: 2021-03-18 08:31:58
DA8A | DID_EVADC_HVDC_CN_e_Diag | HVDC_CN Status |  | 4 | 0 | 32 | Unsigned | hex |  | 0 |  |  | x*1 | =0x00000000 | 未定义 |  |  |  |  | 22 |  | 22: 01 03 | No |  |  |  |  | DID: 2021-03-18 08:31:58 Par: 2021-03-18 08:31:56 Alt: 2021-03-18 08:31:58
DA8A | DID_EVADC_HVDC_CN_e_Diag | HVDC_CN Status |  | 4 | 0 | 32 | Unsigned | hex |  | 0 |  |  | x*1 | =0x00000010 | 无故障 |  |  |  |  | 22 |  | 22: 01 03 | No |  |  |  |  | DID: 2021-03-18 08:31:58 Par: 2021-03-18 08:31:56 Alt: 2021-03-18 08:31:58
DA8A | DID_EVADC_HVDC_CN_e_Diag | HVDC_CN Status |  | 4 | 0 | 32 | Unsigned | hex |  | 0 |  |  | x*1 | =0x00000100 | [5 empty] | 22 |  | 22: 01 03 | No |  |  |  |  | DID: 2021-03-18 08:31:58 Par: 2021-03-18 08:31:56 Alt: 2021-03-18 08:31:58
DA8A | DID_EVADC_HVDC_CN_e_Diag | HVDC_CN Status |  | 4 | 0 | 32 | Unsigned | hex |  | 0 |  |  | x*1 | =0x00000200 | [5 empty] | 22 |  | 22: 01 03 | No |  |  |  |  | DID: 2021-03-18 08:31:58 Par: 2021-03-18 08:31:56 Alt: 2021-03-18 08:31:58
DA8A | DID_EVADC_HVDC_CN_e_Diag | HVDC_CN Status |  | 4 | 0 | 32 | Unsigned | hex |  | 0 |  |  | x*1 | =0x00000400 | 电路开路 |  |  |  |  | 22 |  | 22: 01 03 | No |  |  |  |  | DID: 2021-03-18 08:31:58 Par: 2021-03-18 08:31:56 Alt: 2021-03-18 08:31:58
DA8A | DID_EVADC_HVDC_CN_e_Diag | HVDC_CN Status |  | 4 | 0 | 32 | Unsigned | hex |  | 0 |  |  | x*1 | =0x00000800 | 正常 |  |  |  |  | 22 |  | 22: 01 03 | No |  |  |  |  | DID: 2021-03-18 08:31:58 Par: 2021-03-18 08:31:56 Alt: 2021-03-18 08:31:58
DA8A | DID_EVADC_HVDC_CN_e_Diag | HVDC_CN Status |  | 4 | 0 | 32 | Unsigned | hex |  | 0 |  |  | x*1 | =0x20000000 | 进行中 |  |  |  |  | 22 |  | 22: 01 03 | No |  |  |  |  | DID: 2021-03-18 08:31:58 Par: 2021-03-18 08:31:56 Alt: 2021-03-18 08:31:58
DA8A | DID_EVADC_HVDC_CN_e_Diag | HVDC_CN Status |  | 4 | 0 | 32 | Unsigned | hex |  | 0 |  |  | x*1 | =0x40000000 | [5 empty] | 22 |  | 22: 01 03 | No |  |  |  |  | DID: 2021-03-18 08:31:58 Par: 2021-03-18 08:31:56 Alt: 2021-03-18 08:31:58
DA8A | DID_EVADC_HVDC_CN_e_Diag | HVDC_CN Status |  | 4 | 0 | 32 | Unsigned | hex |  | 0 |  |  | x*1 | =0x80000000 | 故障 |  |  |  |  | 22 |  | 22: 01 03 | No |  |  |  |  | DID: 2021-03-18 08:31:58 Par: 2021-03-18 08:31:56 Alt: 2021-03-18 08:31:58
DA8B | DID_EVADC_HVDC_IH_Phy | HVDC_IH Physical Data ref HSI |  | 2 | 0 | 16 | Signed | dec |  | 0 |  |  | x*0.1 |  | A |  |  |  |  | 22 |  | 22: 01 03 | No |  |  |  |  | DID: 2021-06-22 11:20:33 Par: 2021-06-22 11:20:33 Alt: 2021-06-22 11:20:33
DA8C | DID_EVADC_HVDC_IH_Reg | HVDC_IH raw data |  | 4 | 0 | 32 | Unsigned | dec |  | 0 | 0 | 4095 | x*1 |  | LSB |  |  |  |  | 22 |  | 22: 01 03 | No |  |  |  |  | DID: 2021-03-18 08:31:56 Par: 2021-03-18 08:31:57 Alt: 2021-03-18 08:31:59
DA8D | DID_EVADC_HVDC_IH_e_Diag | HVDC_IH Status |  | 4 | 0 | 32 | Unsigned | hex |  | 0 |  |  | x*1 | =0x00000000 | 未限定 |  |  |  |  | 22 |  | 22: 01 03 | No |  |  |  |  | DID: 2021-03-18 08:31:58 Par: 2021-03-18 08:31:56 Alt: 2021-03-18 08:31:58
DA8D | DID_EVADC_HVDC_IH_e_Diag | HVDC_IH Status |  | 4 | 0 | 32 | Unsigned | hex |  | 0 |  |  | x*1 | =0x00000002 | 对蓄电池短路 |  |  |  |  | 22 |  | 22: 01 03 | No |  |  |  |  | DID: 2021-03-18 08:31:58 Par: 2021-03-18 08:31:56 Alt: 2021-03-18 08:31:58
DA8D | DID_EVADC_HVDC_IH_e_Diag | HVDC_IH Status |  | 4 | 0 | 32 | Unsigned | hex |  | 0 |  |  | x*1 | =0x00000010 | 无故障 |  |  |  |  | 22 |  | 22: 01 03 | No |  |  |  |  | DID: 2021-03-18 08:31:58 Par: 2021-03-18 08:31:56 Alt: 2021-03-18 08:31:58
DA8D | DID_EVADC_HVDC_IH_e_Diag | HVDC_IH Status |  | 4 | 0 | 32 | Unsigned | hex |  | 0 |  |  | x*1 | =0x00000081 | [5 empty] | 22 |  | 22: 01 03 | No |  |  |  |  | DID: 2021-03-18 08:31:58 Par: 2021-03-18 08:31:56 Alt: 2021-03-18 08:31:58
DA8D | DID_EVADC_HVDC_IH_e_Diag | HVDC_IH Status |  | 4 | 0 | 32 | Unsigned | hex |  | 0 |  |  | x*1 | =0x20000000 | 进行中 |  |  |  |  | 22 |  | 22: 01 03 | No |  |  |  |  | DID: 2021-03-18 08:31:58 Par: 2021-03-18 08:31:56 Alt: 2021-03-18 08:31:58
DA8D | DID_EVADC_HVDC_IH_e_Diag | HVDC_IH Status |  | 4 | 0 | 32 | Unsigned | hex |  | 0 |  |  | x*1 | =0x40000000 | [5 empty] | 22 |  | 22: 01 03 | No |  |  |  |  | DID: 2021-03-18 08:31:58 Par: 2021-03-18 08:31:56 Alt: 2021-03-18 08:31:58
DA8D | DID_EVADC_HVDC_IH_e_Diag | HVDC_IH Status |  | 4 | 0 | 32 | Unsigned | hex |  | 0 |  |  | x*1 | =0x80000000 | 故障 |  |  |  |  | 22 |  | 22: 01 03 | No |  |  |  |  | DID: 2021-03-18 08:31:58 Par: 2021-03-18 08:31:56 Alt: 2021-03-18 08:31:58
DA8E | DID_EVADC_HVDC_IL_Phy | HVDC_IL Physical Data ref HSI |  | 2 | 0 | 16 | Signed | dec |  | 0 |  |  | x*0.1 |  | A |  |  |  |  | 22 |  | 22: 01 03 | No |  |  |  |  | DID: 2021-06-22 11:20:33 Par: 2021-06-22 11:20:33 Alt: 2021-06-22 11:20:33
DA8F | DID_EVADC_HVDC_IL_Reg | HVDC_IL raw data |  | 4 | 0 | 32 | Unsigned | dec |  | 0 | 0 | 4095 | x*1 | [6 empty] | 22 |  | 22: 01 03 | No |  |  |  |  | DID: 2021-03-18 08:31:57 Par: 2021-03-18 08:31:57 Alt: 2021-03-18 08:31:59
DA90 | DID_EVADC_HVDC_IL_e_Diag | HVDC_IL Status |  | 4 | 0 | 32 | Unsigned | hex |  | 0 |  |  | x*1 | =0x00000000 | 未限定 |  |  |  |  | 22 |  | 22: 01 03 | No |  |  |  |  | DID: 2021-03-18 08:31:58 Par: 2021-03-18 08:31:57 Alt: 2021-03-18 08:31:58
DA90 | DID_EVADC_HVDC_IL_e_Diag | HVDC_IL Status |  | 4 | 0 | 32 | Unsigned | hex |  | 0 |  |  | x*1 | =0x00000002 | 对蓄电池短路 |  |  |  |  | 22 |  | 22: 01 03 | No |  |  |  |  | DID: 2021-03-18 08:31:58 Par: 2021-03-18 08:31:57 Alt: 2021-03-18 08:31:58
DA90 | DID_EVADC_HVDC_IL_e_Diag | HVDC_IL Status |  | 4 | 0 | 32 | Unsigned | hex |  | 0 |  |  | x*1 | =0x00000010 | 没有故障 |  |  |  |  | 22 |  | 22: 01 03 | No |  |  |  |  | DID: 2021-03-18 08:31:58 Par: 2021-03-18 08:31:57 Alt: 2021-03-18 08:31:58
DA90 | DID_EVADC_HVDC_IL_e_Diag | HVDC_IL Status |  | 4 | 0 | 32 | Unsigned | hex |  | 0 |  |  | x*1 | =0x00000081 | [5 empty] | 22 |  | 22: 01 03 | No |  |  |  |  | DID: 2021-03-18 08:31:58 Par: 2021-03-18 08:31:57 Alt: 2021-03-18 08:31:58
DA90 | DID_EVADC_HVDC_IL_e_Diag | HVDC_IL Status |  | 4 | 0 | 32 | Unsigned | hex |  | 0 |  |  | x*1 | =0x20000000 | 进行中 |  |  |  |  | 22 |  | 22: 01 03 | No |  |  |  |  | DID: 2021-03-18 08:31:58 Par: 2021-03-18 08:31:57 Alt: 2021-03-18 08:31:58
DA90 | DID_EVADC_HVDC_IL_e_Diag | HVDC_IL Status |  | 4 | 0 | 32 | Unsigned | hex |  | 0 |  |  | x*1 | =0x40000000 | [5 empty] | 22 |  | 22: 01 03 | No |  |  |  |  | DID: 2021-03-18 08:31:58 Par: 2021-03-18 08:31:57 Alt: 2021-03-18 08:31:58
DA90 | DID_EVADC_HVDC_IL_e_Diag | HVDC_IL Status |  | 4 | 0 | 32 | Unsigned | hex |  | 0 |  |  | x*1 | =0x80000000 | 故障 |  |  |  |  | 22 |  | 22: 01 03 | No |  |  |  |  | DID: 2021-03-18 08:31:58 Par: 2021-03-18 08:31:57 Alt: 2021-03-18 08:31:58
DA91 | DID_EVADC_HVDC_PC_Phy | HVDC_PC Physical Data ref HSI |  | 2 | 0 | 16 | Signed | dec |  | 0 |  |  | x*0.1 |  | V |  |  |  |  | 22 |  | 22: 01 03 | No |  |  |  |  | DID: 2021-06-22 11:20:33 Par: 2021-06-22 11:20:33 Alt: 2021-06-22 11:20:33
DA92 | DID_EVADC_HVDC_PC_Reg | HVDC_PC raw data |  | 4 | 0 | 32 | Unsigned | dec |  | 0 | 0 | 4095 | x*1 | [6 empty] | 22 |  | 22: 01 03 | No |  |  |  |  | DID: 2021-03-18 08:31:56 Par: 2021-03-18 08:31:57 Alt: 2021-03-18 08:31:59
DA93 | DID_EVADC_HVDC_PC_e_Diag | HVDC_PC Status |  | 4 | 0 | 32 | Unsigned | hex |  | 0 |  |  | x*1 | =0x00000000 | 未定义 |  |  |  |  | 22 |  | 22: 01 03 | No |  |  |  |  | DID: 2021-03-18 08:31:56 Par: 2021-03-18 08:31:57 Alt: 2021-03-18 08:31:58
DA93 | DID_EVADC_HVDC_PC_e_Diag | HVDC_PC Status |  | 4 | 0 | 32 | Unsigned | hex |  | 0 |  |  | x*1 | =0x00000010 | 没有故障 |  |  |  |  | 22 |  | 22: 01 03 | No |  |  |  |  | DID: 2021-03-18 08:31:56 Par: 2021-03-18 08:31:57 Alt: 2021-03-18 08:31:58
DA93 | DID_EVADC_HVDC_PC_e_Diag | HVDC_PC Status |  | 4 | 0 | 32 | Unsigned | hex |  | 0 |  |  | x*1 | =0x00000100 | [5 empty] | 22 |  | 22: 01 03 | No |  |  |  |  | DID: 2021-03-18 08:31:56 Par: 2021-03-18 08:31:57 Alt: 2021-03-18 08:31:58
DA93 | DID_EVADC_HVDC_PC_e_Diag | HVDC_PC Status |  | 4 | 0 | 32 | Unsigned | hex |  | 0 |  |  | x*1 | =0x00000200 | [5 empty] | 22 |  | 22: 01 03 | No |  |  |  |  | DID: 2021-03-18 08:31:56 Par: 2021-03-18 08:31:57 Alt: 2021-03-18 08:31:58
DA93 | DID_EVADC_HVDC_PC_e_Diag | HVDC_PC Status |  | 4 | 0 | 32 | Unsigned | hex |  | 0 |  |  | x*1 | =0x00000400 | 电路开路 |  |  |  |  | 22 |  | 22: 01 03 | No |  |  |  |  | DID: 2021-03-18 08:31:56 Par: 2021-03-18 08:31:57 Alt: 2021-03-18 08:31:58
DA93 | DID_EVADC_HVDC_PC_e_Diag | HVDC_PC Status |  | 4 | 0 | 32 | Unsigned | hex |  | 0 |  |  | x*1 | =0x00000800 | 正常 |  |  |  |  | 22 |  | 22: 01 03 | No |  |  |  |  | DID: 2021-03-18 08:31:56 Par: 2021-03-18 08:31:57 Alt: 2021-03-18 08:31:58
DA93 | DID_EVADC_HVDC_PC_e_Diag | HVDC_PC Status |  | 4 | 0 | 32 | Unsigned | hex |  | 0 |  |  | x*1 | =0x20000000 | 进行中 |  |  |  |  | 22 |  | 22: 01 03 | No |  |  |  |  | DID: 2021-03-18 08:31:56 Par: 2021-03-18 08:31:57 Alt: 2021-03-18 08:31:58
DA93 | DID_EVADC_HVDC_PC_e_Diag | HVDC_PC Status |  | 4 | 0 | 32 | Unsigned | hex |  | 0 |  |  | x*1 | =0x40000000 | [5 empty] | 22 |  | 22: 01 03 | No |  |  |  |  | DID: 2021-03-18 08:31:56 Par: 2021-03-18 08:31:57 Alt: 2021-03-18 08:31:58
DA93 | DID_EVADC_HVDC_PC_e_Diag | HVDC_PC Status |  | 4 | 0 | 32 | Unsigned | hex |  | 0 |  |  | x*1 | =0x80000000 | 故障 |  |  |  |  | 22 |  | 22: 01 03 | No |  |  |  |  | DID: 2021-03-18 08:31:56 Par: 2021-03-18 08:31:57 Alt: 2021-03-18 08:31:58
DA94 | DID_EVADC_HVDC_PN_Phy | HVDC_PN Physical Data ref HSI |  | 2 | 0 | 16 | Unsigned | dec |  | 0 | 0 | 4095 | x*0.1 |  | V |  |  |  |  | 22 |  | 22: 01 03 | No |  |  |  |  | DID: 2021-06-22 11:20:33 Par: 2021-06-22 11:20:33 Alt: 2021-06-22 11:20:33
DA95 | DID_EVADC_HVDC_PN_Reg | HVDC_PN raw data |  | 4 | 0 | 32 | Unsigned | dec |  | 0 | 0 | 4095 | x*1 | [6 empty] | 22 |  | 22: 01 03 | No |  |  |  |  | DID: 2021-03-18 08:31:57 Par: 2021-03-18 08:31:58 Alt: 2021-03-18 08:31:59
DA96 | DID_EVADC_HVDC_PN_e_Diag | HVDC_PN Status |  | 4 | 0 | 32 | Unsigned | hex |  | 0 |  |  | x*1 | =0x00000000 | 未定义 |  |  |  |  | 22 |  | 22: 01 03 | No |  |  |  |  | DID: 2021-03-18 08:31:56 Par: 2021-03-18 08:31:57 Alt: 2021-03-18 08:31:59
DA96 | DID_EVADC_HVDC_PN_e_Diag | HVDC_PN Status |  | 4 | 0 | 32 | Unsigned | hex |  | 0 |  |  | x*1 | =0x00000004 | 过电压 |  |  |  |  | 22 |  | 22: 01 03 | No |  |  |  |  | DID: 2021-03-18 08:31:56 Par: 2021-03-18 08:31:57 Alt: 2021-03-18 08:31:59
DA96 | DID_EVADC_HVDC_PN_e_Diag | HVDC_PN Status |  | 4 | 0 | 32 | Unsigned | hex |  | 0 |  |  | x*1 | =0x00000010 | 无故障 |  |  |  |  | 22 |  | 22: 01 03 | No |  |  |  |  | DID: 2021-03-18 08:31:56 Par: 2021-03-18 08:31:57 Alt: 2021-03-18 08:31:59
DA96 | DID_EVADC_HVDC_PN_e_Diag | HVDC_PN Status |  | 4 | 0 | 32 | Unsigned | hex |  | 0 |  |  | x*1 | =0x00000040 | 电压不足 |  |  |  |  | 22 |  | 22: 01 03 | No |  |  |  |  | DID: 2021-03-18 08:31:56 Par: 2021-03-18 08:31:57 Alt: 2021-03-18 08:31:59
DA96 | DID_EVADC_HVDC_PN_e_Diag | HVDC_PN Status |  | 4 | 0 | 32 | Unsigned | hex |  | 0 |  |  | x*1 | =0x00000100 | [5 empty] | 22 |  | 22: 01 03 | No |  |  |  |  | DID: 2021-03-18 08:31:56 Par: 2021-03-18 08:31:57 Alt: 2021-03-18 08:31:59
DA96 | DID_EVADC_HVDC_PN_e_Diag | HVDC_PN Status |  | 4 | 0 | 32 | Unsigned | hex |  | 0 |  |  | x*1 | =0x00000200 | [5 empty] | 22 |  | 22: 01 03 | No |  |  |  |  | DID: 2021-03-18 08:31:56 Par: 2021-03-18 08:31:57 Alt: 2021-03-18 08:31:59
DA96 | DID_EVADC_HVDC_PN_e_Diag | HVDC_PN Status |  | 4 | 0 | 32 | Unsigned | hex |  | 0 |  |  | x*1 | =0x00000400 | 电路开路 |  |  |  |  | 22 |  | 22: 01 03 | No |  |  |  |  | DID: 2021-03-18 08:31:56 Par: 2021-03-18 08:31:57 Alt: 2021-03-18 08:31:59
DA96 | DID_EVADC_HVDC_PN_e_Diag | HVDC_PN Status |  | 4 | 0 | 32 | Unsigned | hex |  | 0 |  |  | x*1 | =0x00000800 | 正常 |  |  |  |  | 22 |  | 22: 01 03 | No |  |  |  |  | DID: 2021-03-18 08:31:56 Par: 2021-03-18 08:31:57 Alt: 2021-03-18 08:31:59
DA96 | DID_EVADC_HVDC_PN_e_Diag | HVDC_PN Status |  | 4 | 0 | 32 | Unsigned | hex |  | 0 |  |  | x*1 | =0x20000000 | 进行中 |  |  |  |  | 22 |  | 22: 01 03 | No |  |  |  |  | DID: 2021-03-18 08:31:56 Par: 2021-03-18 08:31:57 Alt: 2021-03-18 08:31:59
DA96 | DID_EVADC_HVDC_PN_e_Diag | HVDC_PN Status |  | 4 | 0 | 32 | Unsigned | hex |  | 0 |  |  | x*1 | =0x40000000 | [5 empty] | 22 |  | 22: 01 03 | No |  |  |  |  | DID: 2021-03-18 08:31:56 Par: 2021-03-18 08:31:57 Alt: 2021-03-18 08:31:59
DA96 | DID_EVADC_HVDC_PN_e_Diag | HVDC_PN Status |  | 4 | 0 | 32 | Unsigned | hex |  | 0 |  |  | x*1 | =0x80000000 | 故障 |  |  |  |  | 22 |  | 22: 01 03 | No |  |  |  |  | DID: 2021-03-18 08:31:56 Par: 2021-03-18 08:31:57 Alt: 2021-03-18 08:31:59
DA97 | DID_EVADC_LPIN_TMP_Phy | LPIN_TMP Physical Data ref HSI |  | 4 | 0 | 32 | Unsigned | dec |  | 0 |  |  | x*1 |  | Ω |  |  |  |  | 22 |  | 22: 01 03 | No |  |  |  |  | DID: 2021-06-22 11:20:34 Par: 2021-06-22 11:20:34 Alt: 2021-06-22 11:20:34
DA98 | LpinTempRaw | LPIN_TMP raw data |  | 4 | 0 | 32 | Unsigned | dec |  | 0 | 0 | 4095 | x*1 | [6 empty] | 22 |  | 22: 01 03 | No |  |  |  |  | DID: 2021-03-18 08:31:57 Par: 2021-03-18 08:31:58 Alt: 2021-03-18 08:31:59
DA99 | DID_EVADC_LPIN_TMP_e_Diag | LPIN_TMP Diag Status |  | 4 | 0 | 32 | Unsigned | hex |  | 0 |  |  | x*1 | =0x00000000 | 未定义 |  |  |  |  | 22 |  | 22: 01 03 | No |  |  |  |  | DID: 2021-03-18 08:31:57 Par: 2021-03-18 08:31:57 Alt: 2021-03-18 08:31:59
DA99 | DID_EVADC_LPIN_TMP_e_Diag | LPIN_TMP Diag Status |  | 4 | 0 | 32 | Unsigned | hex |  | 0 |  |  | x*1 | =0x00000001 | 电路开路 |  |  |  |  | 22 |  | 22: 01 03 | No |  |  |  |  | DID: 2021-03-18 08:31:57 Par: 2021-03-18 08:31:57 Alt: 2021-03-18 08:31:59
DA99 | DID_EVADC_LPIN_TMP_e_Diag | LPIN_TMP Diag Status |  | 4 | 0 | 32 | Unsigned | hex |  | 0 |  |  | x*1 | =0x00000002 | 对蓄电池短路 |  |  |  |  | 22 |  | 22: 01 03 | No |  |  |  |  | DID: 2021-03-18 08:31:57 Par: 2021-03-18 08:31:57 Alt: 2021-03-18 08:31:59
DA99 | DID_EVADC_LPIN_TMP_e_Diag | LPIN_TMP Diag Status |  | 4 | 0 | 32 | Unsigned | hex |  | 0 |  |  | x*1 | =0x00000003 | [5 empty] | 22 |  | 22: 01 03 | No |  |  |  |  | DID: 2021-03-18 08:31:57 Par: 2021-03-18 08:31:57 Alt: 2021-03-18 08:31:59
DA99 | DID_EVADC_LPIN_TMP_e_Diag | LPIN_TMP Diag Status |  | 4 | 0 | 32 | Unsigned | hex |  | 0 |  |  | x*1 | =0x00000008 | 未定义 |  |  |  |  | 22 |  | 22: 01 03 | No |  |  |  |  | DID: 2021-03-18 08:31:57 Par: 2021-03-18 08:31:57 Alt: 2021-03-18 08:31:59
DA99 | DID_EVADC_LPIN_TMP_e_Diag | LPIN_TMP Diag Status |  | 4 | 0 | 32 | Unsigned | hex |  | 0 |  |  | x*1 | =0x00000010 | 没有故障 |  |  |  |  | 22 |  | 22: 01 03 | No |  |  |  |  | DID: 2021-03-18 08:31:57 Par: 2021-03-18 08:31:57 Alt: 2021-03-18 08:31:59
DA99 | DID_EVADC_LPIN_TMP_e_Diag | LPIN_TMP Diag Status |  | 4 | 0 | 32 | Unsigned | hex |  | 0 |  |  | x*1 | =0x00000020 | 未定义 |  |  |  |  | 22 |  | 22: 01 03 | No |  |  |  |  | DID: 2021-03-18 08:31:57 Par: 2021-03-18 08:31:57 Alt: 2021-03-18 08:31:59
DA99 | DID_EVADC_LPIN_TMP_e_Diag | LPIN_TMP Diag Status |  | 4 | 0 | 32 | Unsigned | hex |  | 0 |  |  | x*1 | =0x00000080 | NOT TRANSLATED |  |  |  |  | 22 |  | 22: 01 03 | No |  |  |  |  | DID: 2021-03-18 08:31:57 Par: 2021-03-18 08:31:57 Alt: 2021-03-18 08:31:59
DA99 | DID_EVADC_LPIN_TMP_e_Diag | LPIN_TMP Diag Status |  | 4 | 0 | 32 | Unsigned | hex |  | 0 |  |  | x*1 | =0x20000000 | 进行中 |  |  |  |  | 22 |  | 22: 01 03 | No |  |  |  |  | DID: 2021-03-18 08:31:57 Par: 2021-03-18 08:31:57 Alt: 2021-03-18 08:31:59
DA99 | DID_EVADC_LPIN_TMP_e_Diag | LPIN_TMP Diag Status |  | 4 | 0 | 32 | Unsigned | hex |  | 0 |  |  | x*1 | =0x40000000 | [5 empty] | 22 |  | 22: 01 03 | No |  |  |  |  | DID: 2021-03-18 08:31:57 Par: 2021-03-18 08:31:57 Alt: 2021-03-18 08:31:59
DA99 | DID_EVADC_LPIN_TMP_e_Diag | LPIN_TMP Diag Status |  | 4 | 0 | 32 | Unsigned | hex |  | 0 |  |  | x*1 | =0x80000000 | 故障 |  |  |  |  | 22 |  | 22: 01 03 | No |  |  |  |  | DID: 2021-03-18 08:31:57 Par: 2021-03-18 08:31:57 Alt: 2021-03-18 08:31:59
DA9A | DID_EVADC_LPS_DIAG_Phy | LPS_DIAG Physical Data ref HSI |  | 4 | 0 | 32 | Unsigned | dec |  | 0 |  |  | x*1 |  | mV |  |  |  |  | 22 |  | 22: 01 03 | No |  |  |  |  | DID: 2021-03-18 08:31:58 Par: 2021-03-18 08:31:57 Alt: 2021-03-18 08:31:58
DA9B | DID_EVADC_MON_BUPS_HV_Phy | MON_BUPS_HV Physical Data ref HSI |  | 4 | 0 | 32 | Unsigned | dec |  | 0 |  |  | x*1 |  | mV |  |  |  |  | 22 |  | 22: 01 03 | No |  |  |  |  | DID: 2021-03-18 08:31:57 Par: 2021-03-18 08:31:56 Alt: 2021-03-18 08:31:58
DA9C | DID_EVADC_MON_BUPS_HV_Reg | MON_BUPS_HV raw data |  | 4 | 0 | 32 | Unsigned | dec |  | 0 | 0 | 4095 | x*1 | [6 empty] | 22 |  | 22: 01 03 | No |  |  |  |  | DID: 2021-03-18 08:31:57 Par: 2021-03-18 08:31:57 Alt: 2021-03-18 08:31:59
DA9D | DID_EVADC_MON_BUPS_HV_e_Diag | MON_BUPS_HV Diag Status |  | 4 | 0 | 32 | Unsigned | hex |  | 0 |  |  | x*1 | =0x00000000 | 未定义 |  |  |  |  | 22 |  | 22: 01 03 | No |  |  |  |  | DID: 2021-03-18 08:31:56 Par: 2021-03-18 08:31:56 Alt: 2021-03-18 08:31:58
DA9D | DID_EVADC_MON_BUPS_HV_e_Diag | MON_BUPS_HV Diag StatusDFC_BUPS_OOR |  | 4 | 0 | 32 | Unsigned | hex |  | 0 |  |  | x*1 | =0x00000010 | 无故障 |  |  |  |  | 22 |  | 22: 01 03 | No |  |  |  |  | DID: 2021-03-18 08:31:56 Par: 2021-03-18 08:31:57 Alt: 2021-03-18 08:31:59
DA9D | DID_EVADC_MON_BUPS_HV_e_Diag | MON_BUPS_HV Diag Status |  | 4 | 0 | 32 | Unsigned | hex |  | 0 |  |  | x*1 | =0x20000000 | 进行中 |  |  |  |  | 22 |  | 22: 01 03 | No |  |  |  |  | DID: 2021-03-18 08:31:56 Par: 2021-03-18 08:31:56 Alt: 2021-03-18 08:31:58
DA9D | DID_EVADC_MON_BUPS_HV_e_Diag | MON_BUPS_HV Diag Status |  | 4 | 0 | 32 | Unsigned | hex |  | 0 |  |  | x*1 | =0x40000000 | [5 empty] | 22 |  | 22: 01 03 | No |  |  |  |  | DID: 2021-03-18 08:31:56 Par: 2021-03-18 08:31:56 Alt: 2021-03-18 08:31:58
DA9D | DID_EVADC_MON_BUPS_HV_e_Diag | MON_BUPS_HV Diag StatusDFC_BUPS_OOR |  | 4 | 0 | 32 | Unsigned | hex |  | 0 |  |  | x*1 | =0x80000000 | 故障 |  |  |  |  | 22 |  | 22: 01 03 | No |  |  |  |  | DID: 2021-03-18 08:31:56 Par: 2021-03-18 08:31:57 Alt: 2021-03-18 08:31:58
DA9E | DID_EVADC_MON_KL15_Phy | MON_KL15 Physical Data ref HSI |  | 4 | 0 | 32 | Unsigned | dec |  | 0 |  |  | x*1 |  | mV |  |  |  |  | 22 |  | 22: 01 03 | No |  |  |  |  | DID: 2021-03-18 08:31:57 Par: 2021-03-18 08:31:56 Alt: 2021-03-18 08:31:58
DA9F | Kl15VccURaw | MON_KL15 raw data |  | 4 | 0 | 32 | Unsigned | dec |  | 0 |  |  | x*1 | [6 empty] | 22 |  | 22: 01 03 | No |  |  |  |  | DID: 2021-03-18 08:31:57 Par: 2021-03-18 08:31:58 Alt: 2021-03-18 08:31:59
DAA0 | DID_EVADC_MON_LVBATT0_Phy | MON_LVBATT0 Physical Data ref HSI |  | 1 | 0 | 8 | Unsigned | dec |  | 0 |  |  | x*0.1 |  | V |  |  |  |  | 22 |  | 22: 01 03 | No |  |  |  |  | DID: 2021-06-22 11:20:34 Par: 2021-06-22 11:20:34 Alt: 2021-06-22 11:20:34
DAA1 | DID_EVADC_MON_LVBATT0_Reg | MON_LVBATT0 raw data |  | 4 | 0 | 32 | Unsigned | dec |  | 0 | 0 | 4095 | x*1 | [6 empty] | 22 |  | 22: 01 03 | No |  |  |  |  | DID: 2021-03-18 08:31:58 Par: 2021-03-18 08:31:56 Alt: 2021-03-18 08:31:58
DAA2 | DID_EVADC_MON_LVBATT0_e_Diag | MON_LVBATT0 Diag Status |  | 4 | 0 | 32 | Unsigned | hex |  | 0 |  |  | x*1 | =0x00000000 | 未定义 |  |  |  |  | 22 |  | 22: 01 03 | No |  |  |  |  | DID: 2021-03-18 08:31:57 Par: 2021-03-18 08:31:58 Alt: 2021-03-18 08:31:59
DAA2 | DID_EVADC_MON_LVBATT0_e_Diag | MON_LVBATT0 Diag Status |  | 4 | 0 | 32 | Unsigned | hex |  | 0 |  |  | x*1 | =0x00000004 | 过电压 |  |  |  |  | 22 |  | 22: 01 03 | No |  |  |  |  | DID: 2021-03-18 08:31:57 Par: 2021-03-18 08:31:58 Alt: 2021-03-18 08:31:59
DAA2 | DID_EVADC_MON_LVBATT0_e_Diag | MON_LVBATT0 Diag Status |  | 4 | 0 | 32 | Unsigned | hex |  | 0 |  |  | x*1 | =0x00000010 | 没有故障 |  |  |  |  | 22 |  | 22: 01 03 | No |  |  |  |  | DID: 2021-03-18 08:31:57 Par: 2021-03-18 08:31:58 Alt: 2021-03-18 08:31:59
DAA2 | DID_EVADC_MON_LVBATT0_e_Diag | MON_LVBATT0 Diag Status |  | 4 | 0 | 32 | Unsigned | hex |  | 0 |  |  | x*1 | =0x00000040 | 电压不足 |  |  |  |  | 22 |  | 22: 01 03 | No |  |  |  |  | DID: 2021-03-18 08:31:57 Par: 2021-03-18 08:31:58 Alt: 2021-03-18 08:31:59
DAA2 | DID_EVADC_MON_LVBATT0_e_Diag | MON_LVBATT0 Diag Status |  | 4 | 0 | 32 | Unsigned | hex |  | 0 |  |  | x*1 | =0x00000081 | [5 empty] | 22 |  | 22: 01 03 | No |  |  |  |  | DID: 2021-03-18 08:31:57 Par: 2021-03-18 08:31:58 Alt: 2021-03-18 08:31:59
DAA2 | DID_EVADC_MON_LVBATT0_e_Diag | MON_LVBATT0 Diag Status |  | 4 | 0 | 32 | Unsigned | hex |  | 0 |  |  | x*1 | =0x20000000 | 进行中 |  |  |  |  | 22 |  | 22: 01 03 | No |  |  |  |  | DID: 2021-03-18 08:31:57 Par: 2021-03-18 08:31:58 Alt: 2021-03-18 08:31:59
DAA2 | DID_EVADC_MON_LVBATT0_e_Diag | MON_LVBATT0 Diag Status |  | 4 | 0 | 32 | Unsigned | hex |  | 0 |  |  | x*1 | =0x40000000 | [5 empty] | 22 |  | 22: 01 03 | No |  |  |  |  | DID: 2021-03-18 08:31:57 Par: 2021-03-18 08:31:58 Alt: 2021-03-18 08:31:59
DAA2 | DID_EVADC_MON_LVBATT0_e_Diag | MON_LVBATT0 Diag Status |  | 4 | 0 | 32 | Unsigned | hex |  | 0 |  |  | x*1 | =0x80000000 | 故障 |  |  |  |  | 22 |  | 22: 01 03 | No |  |  |  |  | DID: 2021-03-18 08:31:57 Par: 2021-03-18 08:31:58 Alt: 2021-03-18 08:31:59
DAA3 | DID_EVADC_MON_LVBATT1_Phy | MON_LVBATT1 Physical Data ref HSI |  | 1 | 0 | 8 | Unsigned | hex |  | 0 |  |  | x*0.1 |  | V |  |  |  |  | 22 |  | 22: 01 03 | No |  |  |  |  | DID: 2021-06-22 11:20:34 Par: 2021-06-22 11:20:34 Alt: 2021-06-22 11:20:34
DAA4 | DID_EVADC_MON_LVBATT1_Reg | MON_LVBATT1 raw data |  | 4 | 0 | 32 | Unsigned | hex |  | 0 | 0 | 4095 | x*1 | [6 empty] | 22 |  | 22: 01 03 | No |  |  |  |  | DID: 2021-03-18 08:31:58 Par: 2021-03-18 08:31:57 Alt: 2021-03-18 08:31:58
DAA5 | DID_EVADC_MON_LVBATT2_Phy | MON_LVBATT2 Physical Data ref HSI |  | 1 | 0 | 8 | Unsigned | hex |  | 0 |  |  | x*0.1 |  | V |  |  |  |  | 22 |  | 22: 01 03 | No |  |  |  |  | DID: 2021-06-22 11:20:34 Par: 2021-06-22 11:20:34 Alt: 2021-06-22 11:20:34
DAA6 | DID_EVADC_MON_LVBATT2_Reg | MON_LVBATT2 raw data |  | 4 | 0 | 32 | Unsigned | dec |  | 0 | 0 | 4095 | x*1 | [6 empty] | 22 |  | 22: 01 03 | No |  |  |  |  | DID: 2021-03-18 08:31:57 Par: 2021-03-18 08:31:57 Alt: 2021-03-18 08:31:59
DAA7 | DID_EVADC_MON_LVBATT2_e_Diag | MON_LVBATT2 Diag Status |  | 4 | 0 | 32 | Unsigned | hex |  | 0 |  |  | x*1 | =0x00000000 | 未限定 |  |  |  |  | 22 |  | 22: 01 03 | No |  |  |  |  | DID: 2021-03-18 08:31:56 Par: 2021-03-18 08:31:57 Alt: 2021-03-18 08:31:58
DAA7 | DID_EVADC_MON_LVBATT2_e_Diag | MON_LVBATT2 Diag StatusDFC_SOLN_HSD_SUPPLY_HI |  | 4 | 0 | 32 | Unsigned | hex |  | 0 |  |  | x*1 | =0x00000004 | 过电压 |  |  |  |  | 22 |  | 22: 01 03 | No |  |  |  |  | DID: 2021-03-18 08:31:56 Par: 2021-03-18 08:31:58 Alt: 2021-03-18 08:31:59
DAA7 | DID_EVADC_MON_LVBATT2_e_Diag | MON_LVBATT2 Diag Status |  | 4 | 0 | 32 | Unsigned | hex |  | 0 |  |  | x*1 | =0x00000010 | 无故障 |  |  |  |  | 22 |  | 22: 01 03 | No |  |  |  |  | DID: 2021-03-18 08:31:56 Par: 2021-03-18 08:31:56 Alt: 2021-03-18 08:31:58
DAA7 | DID_EVADC_MON_LVBATT2_e_Diag | MON_LVBATT2 Diag StatusDFC_SOLN_HSD_SUPPLY_LO |  | 4 | 0 | 32 | Unsigned | hex |  | 0 |  |  | x*1 | =0x00000040 | 电压不足 |  |  |  |  | 22 |  | 22: 01 03 | No |  |  |  |  | DID: 2021-03-18 08:31:56 Par: 2021-03-18 08:31:57 Alt: 2021-03-18 08:31:58
DAA7 | DID_EVADC_MON_LVBATT2_e_Diag | MON_LVBATT2 Diag Status |  | 4 | 0 | 32 | Unsigned | hex |  | 0 |  |  | x*1 | =0x20000000 | 进行中 |  |  |  |  | 22 |  | 22: 01 03 | No |  |  |  |  | DID: 2021-03-18 08:31:56 Par: 2021-03-18 08:31:57 Alt: 2021-03-18 08:31:59
DAA7 | DID_EVADC_MON_LVBATT2_e_Diag | MON_LVBATT2 Diag Status |  | 4 | 0 | 32 | Unsigned | hex |  | 0 |  |  | x*1 | =0x40000000 | [5 empty] | 22 |  | 22: 01 03 | No |  |  |  |  | DID: 2021-03-18 08:31:56 Par: 2021-03-18 08:31:57 Alt: 2021-03-18 08:31:59
DAA7 | DID_EVADC_MON_LVBATT2_e_Diag | MON_LVBATT2 Diag Status |  | 4 | 0 | 32 | Unsigned | hex |  | 0 |  |  | x*1 | =0x80000000 | 故障 |  |  |  |  | 22 |  | 22: 01 03 | No |  |  |  |  | DID: 2021-03-18 08:31:56 Par: 2021-03-18 08:31:57 Alt: 2021-03-18 08:31:59
DAA8 | DID_EVADC_MON_LVBATT3_Phy | MON_LVBATT3 Physical Data ref HSI |  | 4 | 0 | 32 | Unsigned | dec |  | 0 |  |  | x*1 |  | mV |  |  |  |  | 22 |  | 22: 01 03 | No |  |  |  |  | DID: 2021-03-18 08:31:56 Par: 2021-03-18 08:31:57 Alt: 2021-03-18 08:31:59
DAA9 | DID_EVADC_MON_LVBATT3_Reg | MON_LVBATT3 raw data |  | 4 | 0 | 32 | Unsigned | dec |  | 0 | 0 | 4095 | x*1 | [6 empty] | 22 |  | 22: 01 03 | No |  |  |  |  | DID: 2021-03-18 08:31:58 Par: 2021-03-18 08:31:56 Alt: 2021-03-18 08:31:58
DAAA | DID_EVADC_MON_LVBATT3_e_Diag | MON_LVBATT3 Diag Status |  | 4 | 0 | 32 | Unsigned | hex |  | 0 |  |  | x*1 | =0x00000000 | 未限定 |  |  |  |  | 22 |  | 22: 01 03 | No |  |  |  |  | DID: 2021-03-18 08:31:57 Par: 2021-03-18 08:31:58 Alt: 2021-03-18 08:31:59
DAAA | DID_EVADC_MON_LVBATT3_e_Diag | MON_LVBATT3 Diag StatusDFC_PCM_SYS_VOLT_HI |  | 4 | 0 | 32 | Unsigned | hex |  | 0 |  |  | x*1 | =0x00000004 | 过电压 |  |  |  |  | 22 |  | 22: 01 03 | No |  |  |  |  | DID: 2021-03-18 08:31:57 Par: 2021-03-18 08:31:57 Alt: 2021-03-18 08:31:58
DAAA | DID_EVADC_MON_LVBATT3_e_Diag | MON_LVBATT3 Diag Status |  | 4 | 0 | 32 | Unsigned | hex |  | 0 |  |  | x*1 | =0x00000010 | 没有故障 |  |  |  |  | 22 |  | 22: 01 03 | No |  |  |  |  | DID: 2021-03-18 08:31:57 Par: 2021-03-18 08:31:57 Alt: 2021-03-18 08:31:59
DAAA | DID_EVADC_MON_LVBATT3_e_Diag | MON_LVBATT3 Diag StatusDFC_PCM_SYS_VOLT_LO |  | 4 | 0 | 32 | Unsigned | hex |  | 0 |  |  | x*1 | =0x00000040 | 电压不足 |  |  |  |  | 22 |  | 22: 01 03 | No |  |  |  |  | DID: 2021-03-18 08:31:57 Par: 2021-03-18 08:31:58 Alt: 2021-03-18 08:31:59
DAAA | DID_EVADC_MON_LVBATT3_e_Diag | MON_LVBATT3 Diag Status |  | 4 | 0 | 32 | Unsigned | hex |  | 0 |  |  | x*1 | =0x20000000 | 进行中 |  |  |  |  | 22 |  | 22: 01 03 | No |  |  |  |  | DID: 2021-03-18 08:31:57 Par: 2021-03-18 08:31:57 Alt: 2021-03-18 08:31:58
DAAA | DID_EVADC_MON_LVBATT3_e_Diag | MON_LVBATT3 Diag Status |  | 4 | 0 | 32 | Unsigned | hex |  | 0 |  |  | x*1 | =0x40000000 | [5 empty] | 22 |  | 22: 01 03 | No |  |  |  |  | DID: 2021-03-18 08:31:57 Par: 2021-03-18 08:31:57 Alt: 2021-03-18 08:31:58
DAAA | DID_EVADC_MON_LVBATT3_e_Diag | MON_LVBATT3 Diag Status |  | 4 | 0 | 32 | Unsigned | hex |  | 0 |  |  | x*1 | =0x80000000 | 故障 |  |  |  |  | 22 |  | 22: 01 03 | No |  |  |  |  | DID: 2021-03-18 08:31:57 Par: 2021-03-18 08:31:57 Alt: 2021-03-18 08:31:58
DAAB | DID_EVADC_MON_VCC_OSS_Phy | MON_VCC_OSS Physical Data ref HSI |  | 4 | 0 | 32 | Unsigned | dec |  | 0 |  |  | x*1 |  | mV |  |  |  |  | 22 |  | 22: 01 03 | No |  |  |  |  | DID: 2021-03-18 08:31:57 Par: 2021-03-18 08:31:56 Alt: 2021-03-18 08:31:58
DAAC | OssVccURaw | MON_VCC_OSS raw data |  | 4 | 0 | 32 | Unsigned | dec |  | 0 | 0 | 4096 | x*1 | [6 empty] | 22 |  | 22: 01 03 | No |  |  |  |  | DID: 2021-03-18 08:31:57 Par: 2021-03-18 08:31:57 Alt: 2021-03-18 08:31:59
DAAD | DID_EVADC_MON_VCC_OSS_e_Diag | MON_VCC_OSS Diag Status |  | 4 | 0 | 32 | Unsigned | hex |  | 0 |  |  | x*1 | =0x00000000 | 未定义 |  |  |  |  | 22 |  | 22: 01 03 | No |  |  |  |  | DID: 2021-03-18 08:31:56 Par: 2021-03-18 08:31:57 Alt: 2021-03-18 08:31:58
DAAD | DID_EVADC_MON_VCC_OSS_e_Diag | MON_VCC_OSS Diag Status |  | 4 | 0 | 32 | Unsigned | hex |  | 0 |  |  | x*1 | =0x00000010 | 没有故障 |  |  |  |  | 22 |  | 22: 01 03 | No |  |  |  |  | DID: 2021-03-18 08:31:56 Par: 2021-03-18 08:31:57 Alt: 2021-03-18 08:31:58
DAAD | DID_EVADC_MON_VCC_OSS_e_Diag | MON_VCC_OSS Diag Status |  | 4 | 0 | 32 | Unsigned | hex |  | 0 |  |  | x*1 | =0x20000000 | 进行中 |  |  |  |  | 22 |  | 22: 01 03 | No |  |  |  |  | DID: 2021-03-18 08:31:56 Par: 2021-03-18 08:31:57 Alt: 2021-03-18 08:31:58
DAAD | DID_EVADC_MON_VCC_OSS_e_Diag | MON_VCC_OSS Diag Status |  | 4 | 0 | 32 | Unsigned | hex |  | 0 |  |  | x*1 | =0x40000000 | [5 empty] | 22 |  | 22: 01 03 | No |  |  |  |  | DID: 2021-03-18 08:31:56 Par: 2021-03-18 08:31:57 Alt: 2021-03-18 08:31:58
DAAD | DID_EVADC_MON_VCC_OSS_e_Diag | MON_VCC_OSS Diag Status |  | 4 | 0 | 32 | Unsigned | hex |  | 0 |  |  | x*1 | =0x80000000 | 故障 |  |  |  |  | 22 |  | 22: 01 03 | No |  |  |  |  | DID: 2021-03-18 08:31:56 Par: 2021-03-18 08:31:57 Alt: 2021-03-18 08:31:58
DAAE | DID_EVADC_MON_VCC5_CAN_Phy | MON_VCC5_CAN Physical Data ref HSI |  | 4 | 0 | 32 | Unsigned | dec |  | 0 |  |  | x*1 |  | mV |  |  |  |  | 22 |  | 22: 01 03 | No |  |  |  |  | DID: 2021-03-18 08:31:57 Par: 2021-03-18 08:31:56 Alt: 2021-03-18 08:31:58
DAAF | DID_EVADC_MON_VCC5_CAN_Reg | MON_VCC5_CAN raw data |  | 4 | 0 | 32 | Unsigned | dec |  | 0 | 0 | 4095 | x*1 | [6 empty] | 22 |  | 22: 01 03 | No |  |  |  |  | DID: 2021-03-18 08:31:57 Par: 2021-03-18 08:31:58 Alt: 2021-03-18 08:31:59
DAB0 | DID_EVADC_MON_VCC5_CAN_e_Diag | MON_VCC5_CAN Diag Status |  | 4 | 0 | 32 | Unsigned | hex |  | 0 |  |  | x*1 | =0x00000000 | 未定义 |  |  |  |  | 22 |  | 22: 01 03 | No |  |  |  |  | DID: 2021-03-18 08:31:56 Par: 2021-03-18 08:31:57 Alt: 2021-03-18 08:31:59
DAB0 | DID_EVADC_MON_VCC5_CAN_e_Diag | MON_VCC5_CAN Diag Status |  | 4 | 0 | 32 | Unsigned | hex |  | 0 |  |  | x*1 | =0x00000010 | 没有故障 |  |  |  |  | 22 |  | 22: 01 03 | No |  |  |  |  | DID: 2021-03-18 08:31:56 Par: 2021-03-18 08:31:57 Alt: 2021-03-18 08:31:59
DAB0 | DID_EVADC_MON_VCC5_CAN_e_Diag | MON_VCC5_CAN Diag Status |  | 4 | 0 | 32 | Unsigned | hex |  | 0 |  |  | x*1 | =0x20000000 | 进行中 |  |  |  |  | 22 |  | 22: 01 03 | No |  |  |  |  | DID: 2021-03-18 08:31:56 Par: 2021-03-18 08:31:57 Alt: 2021-03-18 08:31:59
DAB0 | DID_EVADC_MON_VCC5_CAN_e_Diag | MON_VCC5_CAN Diag Status |  | 4 | 0 | 32 | Unsigned | hex |  | 0 |  |  | x*1 | =0x40000000 | [5 empty] | 22 |  | 22: 01 03 | No |  |  |  |  | DID: 2021-03-18 08:31:56 Par: 2021-03-18 08:31:57 Alt: 2021-03-18 08:31:59
DAB0 | DID_EVADC_MON_VCC5_CAN_e_Diag | MON_VCC5_CAN Diag Status |  | 4 | 0 | 32 | Unsigned | hex |  | 0 |  |  | x*1 | =0x80000000 | 故障 |  |  |  |  | 22 |  | 22: 01 03 | No |  |  |  |  | DID: 2021-03-18 08:31:56 Par: 2021-03-18 08:31:57 Alt: 2021-03-18 08:31:59
DAB1 | DID_EVADC_MON_VCC5_ED1_Phy | MON_VCC5_ED1 Physical Data ref HSI |  | 4 | 0 | 32 | Unsigned | dec |  | 0 |  |  | x*1 |  | mV |  |  |  |  | 22 |  | 22: 01 03 | No |  |  |  |  | DID: 2021-03-18 08:31:57 Par: 2021-03-18 08:31:56 Alt: 2021-03-18 08:31:58
DAB2 | DID_EVADC_MON_VCC5_ED1_Reg | MON_VCC5_ED1 raw data |  | 4 | 0 | 32 | Unsigned | dec |  | 0 | 0 | 4095 | x*1 | [6 empty] | 22 |  | 22: 01 03 | No |  |  |  |  | DID: 2021-03-18 08:31:57 Par: 2021-03-18 08:31:58 Alt: 2021-03-18 08:31:59
DAB3 | DID_EVADC_MON_VCC5_ED1_e_Diag | MON_VCC5_ED1 Diag Status |  | 4 | 0 | 32 | Unsigned | hex |  | 0 |  |  | x*1 | =0x00000000 | 未限定 |  |  |  |  | 22 |  | 22: 01 03 | No |  |  |  |  | DID: 2021-03-18 08:31:56 Par: 2021-03-18 08:31:57 Alt: 2021-03-18 08:31:59
DAB3 | DID_EVADC_MON_VCC5_ED1_e_Diag | MON_VCC5_ED1 Diag Status |  | 4 | 0 | 32 | Unsigned | hex |  | 0 |  |  | x*1 | =0x00000010 | 无故障 |  |  |  |  | 22 |  | 22: 01 03 | No |  |  |  |  | DID: 2021-03-18 08:31:56 Par: 2021-03-18 08:31:57 Alt: 2021-03-18 08:31:59
DAB3 | DID_EVADC_MON_VCC5_ED1_e_Diag | MON_VCC5_ED1 Diag Status |  | 4 | 0 | 32 | Unsigned | hex |  | 0 |  |  | x*1 | =0x20000000 | 进行中 |  |  |  |  | 22 |  | 22: 01 03 | No |  |  |  |  | DID: 2021-03-18 08:31:56 Par: 2021-03-18 08:31:57 Alt: 2021-03-18 08:31:59
DAB3 | DID_EVADC_MON_VCC5_ED1_e_Diag | MON_VCC5_ED1 Diag Status |  | 4 | 0 | 32 | Unsigned | hex |  | 0 |  |  | x*1 | =0x40000000 | [5 empty] | 22 |  | 22: 01 03 | No |  |  |  |  | DID: 2021-03-18 08:31:56 Par: 2021-03-18 08:31:57 Alt: 2021-03-18 08:31:59
DAB3 | DID_EVADC_MON_VCC5_ED1_e_Diag | MON_VCC5_ED1 Diag Status |  | 4 | 0 | 32 | Unsigned | hex |  | 0 |  |  | x*1 | =0x80000000 | 故障 |  |  |  |  | 22 |  | 22: 01 03 | No |  |  |  |  | DID: 2021-03-18 08:31:56 Par: 2021-03-18 08:31:57 Alt: 2021-03-18 08:31:59
DAB4 | DID_EVADC_MON_VCC5_ED2_Phy | MON_VCC5_ED2 Physical Data ref HSI |  | 4 | 0 | 32 | Unsigned | dec |  | 0 |  |  | x*1 |  | mV |  |  |  |  | 22 |  | 22: 01 03 | No |  |  |  |  | DID: 2021-03-18 08:31:58 Par: 2021-03-18 08:31:57 Alt: 2021-03-18 08:31:58
DAB5 | DID_EVADC_MON_VCC5_ED2_Reg | MON_VCC5_ED2 raw data |  | 4 | 0 | 32 | Unsigned | dec |  | 0 | 0 | 4095 | x*1 | [6 empty] | 22 |  | 22: 01 03 | No |  |  |  |  | DID: 2021-03-18 08:31:57 Par: 2021-03-18 08:31:56 Alt: 2021-03-18 08:31:58
DAB6 | DID_EVADC_MON_VCC5_ED2_e_Diag | MON_VCC5_ED2 Diag Status |  | 4 | 0 | 32 | Unsigned | hex |  | 0 |  |  | x*1 | =0x00000000 | 未定义 |  |  |  |  | 22 |  | 22: 01 03 | No |  |  |  |  | DID: 2021-03-18 08:31:57 Par: 2021-03-18 08:31:57 Alt: 2021-03-18 08:31:59
DAB6 | DID_EVADC_MON_VCC5_ED2_e_Diag | MON_VCC5_ED2 Diag Status |  | 4 | 0 | 32 | Unsigned | hex |  | 0 |  |  | x*1 | =0x00000010 | 没有故障 |  |  |  |  | 22 |  | 22: 01 03 | No |  |  |  |  | DID: 2021-03-18 08:31:57 Par: 2021-03-18 08:31:57 Alt: 2021-03-18 08:31:59
DAB6 | DID_EVADC_MON_VCC5_ED2_e_Diag | MON_VCC5_ED2 Diag Status |  | 4 | 0 | 32 | Unsigned | hex |  | 0 |  |  | x*1 | =0x20000000 | 进行中 |  |  |  |  | 22 |  | 22: 01 03 | No |  |  |  |  | DID: 2021-03-18 08:31:57 Par: 2021-03-18 08:31:57 Alt: 2021-03-18 08:31:59
DAB6 | DID_EVADC_MON_VCC5_ED2_e_Diag | MON_VCC5_ED2 Diag Status |  | 4 | 0 | 32 | Unsigned | hex |  | 0 |  |  | x*1 | =0x40000000 | [5 empty] | 22 |  | 22: 01 03 | No |  |  |  |  | DID: 2021-03-18 08:31:57 Par: 2021-03-18 08:31:57 Alt: 2021-03-18 08:31:59
DAB6 | DID_EVADC_MON_VCC5_ED2_e_Diag | MON_VCC5_ED2 Diag Status |  | 4 | 0 | 32 | Unsigned | hex |  | 0 |  |  | x*1 | =0x80000000 | 故障 |  |  |  |  | 22 |  | 22: 01 03 | No |  |  |  |  | DID: 2021-03-18 08:31:57 Par: 2021-03-18 08:31:57 Alt: 2021-03-18 08:31:59
DAB7 | DID_EVADC_MON_VCC5_GD_H_Phy | MON_VCC5_GD_H Physical Data ref HSI |  | 4 | 0 | 32 | Unsigned | dec |  | 0 |  |  | x*1 |  | mV |  |  |  |  | 22 |  | 22: 01 03 | No |  |  |  |  | DID: 2021-03-18 08:31:56 Par: 2021-03-18 08:31:57 Alt: 2021-03-18 08:31:58
DAB8 | DID_EVADC_MON_VCC5_GD_H_Reg | MON_VCC5_GD_H raw data |  | 4 | 0 | 32 | Unsigned | dec |  | 0 | 0 | 4095 | x*1 | [6 empty] | 22 |  | 22: 01 03 | No |  |  |  |  | DID: 2021-03-18 08:31:58 Par: 2021-03-18 08:31:56 Alt: 2021-03-18 08:31:58
DAB9 | DID_EVADC_MON_VCC5_GD_H_e_Diag | MON_VCC5_GD_H Diag Status |  | 4 | 0 | 32 | Unsigned | hex |  | 0 |  |  | x*1 | =0x00000000 | 未定义 |  |  |  |  | 22 |  | 22: 01 03 | No |  |  |  |  | DID: 2021-03-18 08:31:57 Par: 2021-03-18 08:31:58 Alt: 2021-03-18 08:31:59
DAB9 | DID_EVADC_MON_VCC5_GD_H_e_Diag | MON_VCC5_GD_H Diag Status |  | 4 | 0 | 32 | Unsigned | hex |  | 0 |  |  | x*1 | =0x00000010 | 无故障 |  |  |  |  | 22 |  | 22: 01 03 | No |  |  |  |  | DID: 2021-03-18 08:31:57 Par: 2021-03-18 08:31:58 Alt: 2021-03-18 08:31:59
DAB9 | DID_EVADC_MON_VCC5_GD_H_e_Diag | MON_VCC5_GD_H Diag Status |  | 4 | 0 | 32 | Unsigned | hex |  | 0 |  |  | x*1 | =0x20000000 | 进行中 |  |  |  |  | 22 |  | 22: 01 03 | No |  |  |  |  | DID: 2021-03-18 08:31:57 Par: 2021-03-18 08:31:58 Alt: 2021-03-18 08:31:59
DAB9 | DID_EVADC_MON_VCC5_GD_H_e_Diag | MON_VCC5_GD_H Diag Status |  | 4 | 0 | 32 | Unsigned | hex |  | 0 |  |  | x*1 | =0x40000000 | [5 empty] | 22 |  | 22: 01 03 | No |  |  |  |  | DID: 2021-03-18 08:31:57 Par: 2021-03-18 08:31:58 Alt: 2021-03-18 08:31:59
DAB9 | DID_EVADC_MON_VCC5_GD_H_e_Diag | MON_VCC5_GD_H Diag Status |  | 4 | 0 | 32 | Unsigned | hex |  | 0 |  |  | x*1 | =0x80000000 | 故障 |  |  |  |  | 22 |  | 22: 01 03 | No |  |  |  |  | DID: 2021-03-18 08:31:57 Par: 2021-03-18 08:31:58 Alt: 2021-03-18 08:31:59
DABA | DID_EVADC_MON_VCC5_GD_L_Phy | MON_VCC5_GD_L Physical Data ref HSI |  | 4 | 0 | 32 | Unsigned | dec |  | 0 |  |  | x*1 |  | mV |  |  |  |  | 22 |  | 22: 01 03 | No |  |  |  |  | DID: 2021-03-18 08:31:56 Par: 2021-03-18 08:31:57 Alt: 2021-03-18 08:31:59
DABB | DID_EVADC_MON_VCC5_GD_L_Reg | MON_VCC5_GD_L raw data |  | 4 | 0 | 32 | Unsigned | dec |  | 0 | 0 | 4095 | x*1 | [6 empty] | 22 |  | 22: 01 03 | No |  |  |  |  | DID: 2021-03-18 08:31:58 Par: 2021-03-18 08:31:56 Alt: 2021-03-18 08:31:58
DABC | DID_EVADC_MON_VCC5_GD_L_e_Diag | MON_VCC5_GD_L Diag Status |  | 4 | 0 | 32 | Unsigned | hex |  | 0 |  |  | x*1 | =0x00000000 | 未限定 |  |  |  |  | 22 |  | 22: 01 03 | No |  |  |  |  | DID: 2021-03-18 08:31:57 Par: 2021-03-18 08:31:57 Alt: 2021-03-18 08:31:59
DABC | DID_EVADC_MON_VCC5_GD_L_e_Diag | MON_VCC5_GD_L Diag Status |  | 4 | 0 | 32 | Unsigned | hex |  | 0 |  |  | x*1 | =0x00000010 | 没有故障 |  |  |  |  | 22 |  | 22: 01 03 | No |  |  |  |  | DID: 2021-03-18 08:31:57 Par: 2021-03-18 08:31:57 Alt: 2021-03-18 08:31:59
DABC | DID_EVADC_MON_VCC5_GD_L_e_Diag | MON_VCC5_GD_L Diag Status |  | 4 | 0 | 32 | Unsigned | hex |  | 0 |  |  | x*1 | =0x20000000 | 进行中 |  |  |  |  | 22 |  | 22: 01 03 | No |  |  |  |  | DID: 2021-03-18 08:31:57 Par: 2021-03-18 08:31:57 Alt: 2021-03-18 08:31:59
DABC | DID_EVADC_MON_VCC5_GD_L_e_Diag | MON_VCC5_GD_L Diag Status |  | 4 | 0 | 32 | Unsigned | hex |  | 0 |  |  | x*1 | =0x40000000 | [5 empty] | 22 |  | 22: 01 03 | No |  |  |  |  | DID: 2021-03-18 08:31:57 Par: 2021-03-18 08:31:57 Alt: 2021-03-18 08:31:59
DABC | DID_EVADC_MON_VCC5_GD_L_e_Diag | MON_VCC5_GD_L Diag Status |  | 4 | 0 | 32 | Unsigned | hex |  | 0 |  |  | x*1 | =0x80000000 | 故障 |  |  |  |  | 22 |  | 22: 01 03 | No |  |  |  |  | DID: 2021-03-18 08:31:57 Par: 2021-03-18 08:31:57 Alt: 2021-03-18 08:31:59
DABD | DID_EVADC_LPS_DIAG_Reg | LPS_DIAG raw data |  | 4 | 0 | 32 | Unsigned | dec |  | 0 | 0 | 4095 | x*1 | [6 empty] | 22 |  | 22: 01 03 | No |  |  |  |  | DID: 2021-03-18 08:31:57 Par: 2021-03-18 08:31:57 Alt: 2021-03-18 08:31:59
DABE | DID_EVADC_MON_VCC5_LPS_Phy | MON_VCC5_LPS Physical Data ref HSI |  | 4 | 0 | 32 | Unsigned | dec |  | 0 |  |  | x*1 |  | mV |  |  |  |  | 22 |  | 22: 01 03 | No |  |  |  |  | DID: 2021-03-18 08:31:58 Par: 2021-03-18 08:31:57 Alt: 2021-03-18 08:31:58
DABF | DID_EVADC_MON_VCC5_LPS_Reg | MON_VCC5_LPS raw data |  | 4 | 0 | 32 | Unsigned | dec |  | 0 | 0 | 4095 | x*1 | [6 empty] | 22 |  | 22: 01 03 | No |  |  |  |  | DID: 2021-03-18 08:31:57 Par: 2021-03-18 08:31:58 Alt: 2021-03-18 08:31:59
DAC0 | DID_EVADC_MON_VCC5_LPS_e_Diag | MON_VCC5_LPS Diag Status |  | 4 | 0 | 32 | Unsigned | hex |  | 0 |  |  | x*1 | =0x00000000 | 未限定 |  |  |  |  | 22 |  | 22: 01 03 | No |  |  |  |  | DID: 2021-03-18 08:31:57 Par: 2021-03-18 08:31:57 Alt: 2021-03-18 08:31:59
DAC0 | DID_EVADC_MON_VCC5_LPS_e_Diag | MON_VCC5_LPS Diag Status |  | 4 | 0 | 32 | Unsigned | hex |  | 0 |  |  | x*1 | =0x00000010 | 没有故障 |  |  |  |  | 22 |  | 22: 01 03 | No |  |  |  |  | DID: 2021-03-18 08:31:57 Par: 2021-03-18 08:31:57 Alt: 2021-03-18 08:31:59
DAC0 | DID_EVADC_MON_VCC5_LPS_e_Diag | MON_VCC5_LPS Diag Status |  | 4 | 0 | 32 | Unsigned | hex |  | 0 |  |  | x*1 | =0x20000000 | 进行中 |  |  |  |  | 22 |  | 22: 01 03 | No |  |  |  |  | DID: 2021-03-18 08:31:57 Par: 2021-03-18 08:31:57 Alt: 2021-03-18 08:31:59
DAC0 | DID_EVADC_MON_VCC5_LPS_e_Diag | MON_VCC5_LPS Diag Status |  | 4 | 0 | 32 | Unsigned | hex |  | 0 |  |  | x*1 | =0x40000000 | [5 empty] | 22 |  | 22: 01 03 | No |  |  |  |  | DID: 2021-03-18 08:31:57 Par: 2021-03-18 08:31:57 Alt: 2021-03-18 08:31:59
DAC0 | DID_EVADC_MON_VCC5_LPS_e_Diag | MON_VCC5_LPS Diag Status |  | 4 | 0 | 32 | Unsigned | hex |  | 0 |  |  | x*1 | =0x80000000 | 故障 |  |  |  |  | 22 |  | 22: 01 03 | No |  |  |  |  | DID: 2021-03-18 08:31:57 Par: 2021-03-18 08:31:57 Alt: 2021-03-18 08:31:59
DAC1 | DID_EVADC_MON_VCC5_PLPS_Phy | MON_VCC5_PLPS Physical Data ref HSI |  | 4 | 0 | 32 | Unsigned | dec |  | 0 |  |  | x*1 |  | mV |  |  |  |  | 22 |  | 22: 01 03 | No |  |  |  |  | DID: 2021-03-18 08:31:56 Par: 2021-03-18 08:31:57 Alt: 2021-03-18 08:31:58
DAC2 | PlpsVccRaw | MON_VCC5_PLPS raw data |  | 4 | 0 | 32 | Unsigned | dec |  | 0 | 0 | 4096 | x*1 | [6 empty] | 22 |  | 22: 01 03 | No |  |  |  |  | DID: 2021-03-18 08:31:57 Par: 2021-03-18 08:31:56 Alt: 2021-03-18 08:31:58
DAC3 | DID_EVADC_MON_VCC5_PLPS_e_Diag | MON_VCC5_PLPS Diag Status |  | 4 | 0 | 32 | Unsigned | hex |  | 0 |  |  | x*1 | =0x00000000 | 未限定 |  |  |  |  | 22 |  | 22: 01 03 | No |  |  |  |  | DID: 2021-03-18 08:31:57 Par: 2021-03-18 08:31:58 Alt: 2021-03-18 08:31:59
DAC3 | DID_EVADC_MON_VCC5_PLPS_e_Diag | MON_VCC5_PLPS Diag Status |  | 4 | 0 | 32 | Unsigned | hex |  | 0 |  |  | x*1 | =0x00000010 | 没有故障 |  |  |  |  | 22 |  | 22: 01 03 | No |  |  |  |  | DID: 2021-03-18 08:31:57 Par: 2021-03-18 08:31:58 Alt: 2021-03-18 08:31:59
DAC3 | DID_EVADC_MON_VCC5_PLPS_e_Diag | MON_VCC5_PLPS Diag Status |  | 4 | 0 | 32 | Unsigned | hex |  | 0 |  |  | x*1 | =0x20000000 | 进行中 |  |  |  |  | 22 |  | 22: 01 03 | No |  |  |  |  | DID: 2021-03-18 08:31:57 Par: 2021-03-18 08:31:58 Alt: 2021-03-18 08:31:59
DAC3 | DID_EVADC_MON_VCC5_PLPS_e_Diag | MON_VCC5_PLPS Diag Status |  | 4 | 0 | 32 | Unsigned | hex |  | 0 |  |  | x*1 | =0x40000000 | [5 empty] | 22 |  | 22: 01 03 | No |  |  |  |  | DID: 2021-03-18 08:31:57 Par: 2021-03-18 08:31:58 Alt: 2021-03-18 08:31:59
DAC3 | DID_EVADC_MON_VCC5_PLPS_e_Diag | MON_VCC5_PLPS Diag Status |  | 4 | 0 | 32 | Unsigned | hex |  | 0 |  |  | x*1 | =0x80000000 | 故障 |  |  |  |  | 22 |  | 22: 01 03 | No |  |  |  |  | DID: 2021-03-18 08:31:57 Par: 2021-03-18 08:31:58 Alt: 2021-03-18 08:31:59
DAC4 | DID_EVADC_MON_VPRE_SD_Phy | MON_VPRE_SD Physical Data ref HSI |  | 4 | 0 | 32 | Unsigned | dec |  | 0 |  |  | x*1 |  | mV |  |  |  |  | 22 |  | 22: 01 03 | No |  |  |  |  | DID: 2021-03-18 08:31:56 Par: 2021-03-18 08:31:57 Alt: 2021-03-18 08:31:58
DAC5 | DID_EVADC_MON_VPRE_SD_Reg | MON_VPRE_SD raw data |  | 4 | 0 | 32 | Unsigned | dec |  | 0 | 0 | 4095 | x*1 | [6 empty] | 22 |  | 22: 01 03 | No |  |  |  |  | DID: 2021-03-18 08:31:57 Par: 2021-03-18 08:31:56 Alt: 2021-03-18 08:31:58
DAC6 | DID_EVADC_MON_VPRE_SD_e_Diag | MON_VPRE_SD Diag Status |  | 4 | 0 | 32 | Unsigned | hex |  | 0 |  |  | x*1 | =0x00000000 | 未定义 |  |  |  |  | 22 |  | 22: 01 03 | No |  |  |  |  | DID: 2021-03-18 08:31:57 Par: 2021-03-18 08:31:58 Alt: 2021-03-18 08:31:59
DAC6 | DID_EVADC_MON_VPRE_SD_e_Diag | MON_VPRE_SD Diag Status |  | 4 | 0 | 32 | Unsigned | hex |  | 0 |  |  | x*1 | =0x00000010 | 无故障 |  |  |  |  | 22 |  | 22: 01 03 | No |  |  |  |  | DID: 2021-03-18 08:31:57 Par: 2021-03-18 08:31:58 Alt: 2021-03-18 08:31:59
DAC6 | DID_EVADC_MON_VPRE_SD_e_Diag | MON_VPRE_SD Diag Status |  | 4 | 0 | 32 | Unsigned | hex |  | 0 |  |  | x*1 | =0x20000000 | 进行中 |  |  |  |  | 22 |  | 22: 01 03 | No |  |  |  |  | DID: 2021-03-18 08:31:57 Par: 2021-03-18 08:31:58 Alt: 2021-03-18 08:31:59
DAC6 | DID_EVADC_MON_VPRE_SD_e_Diag | MON_VPRE_SD Diag Status |  | 4 | 0 | 32 | Unsigned | hex |  | 0 |  |  | x*1 | =0x40000000 | [5 empty] | 22 |  | 22: 01 03 | No |  |  |  |  | DID: 2021-03-18 08:31:57 Par: 2021-03-18 08:31:58 Alt: 2021-03-18 08:31:59
DAC6 | DID_EVADC_MON_VPRE_SD_e_Diag | MON_VPRE_SD Diag Status |  | 4 | 0 | 32 | Unsigned | hex |  | 0 |  |  | x*1 | =0x80000000 | 故障 |  |  |  |  | 22 |  | 22: 01 03 | No |  |  |  |  | DID: 2021-03-18 08:31:57 Par: 2021-03-18 08:31:58 Alt: 2021-03-18 08:31:59
DAC7 | DID_EVADC_MON_VPRE_SU_Phy | MON_VPRE_SU Physical Data ref HSI |  | 4 | 0 | 32 | Unsigned | dec |  | 0 |  |  | x*1 |  | mV |  |  |  |  | 22 |  | 22: 01 03 | No |  |  |  |  | DID: 2021-03-18 08:31:56 Par: 2021-03-18 08:31:57 Alt: 2021-03-18 08:31:59
DAC8 | DID_EVADC_MON_VPRE_SU_Reg | MON_VPRE_SU raw data |  | 4 | 0 | 32 | Unsigned | dec |  | 0 | 0 | 4095 | x*1 | [6 empty] | 22 |  | 22: 01 03 | No |  |  |  |  | DID: 2021-03-18 08:31:57 Par: 2021-03-18 08:31:57 Alt: 2021-03-18 08:31:58
DAC9 | DID_EVADC_MON_VPRE_SU_e_Diag | MON_VPRE_SU Diag Status |  | 4 | 0 | 32 | Unsigned | hex |  | 0 |  |  | x*1 | =0x00000000 | 未限定 |  |  |  |  | 22 |  | 22: 01 03 | No |  |  |  |  | DID: 2021-03-18 08:31:57 Par: 2021-03-18 08:31:58 Alt: 2021-03-18 08:31:59
DAC9 | DID_EVADC_MON_VPRE_SU_e_Diag | MON_VPRE_SU Diag Status |  | 4 | 0 | 32 | Unsigned | hex |  | 0 |  |  | x*1 | =0x00000010 | 无故障 |  |  |  |  | 22 |  | 22: 01 03 | No |  |  |  |  | DID: 2021-03-18 08:31:57 Par: 2021-03-18 08:31:58 Alt: 2021-03-18 08:31:59
DAC9 | DID_EVADC_MON_VPRE_SU_e_Diag | MON_VPRE_SU Diag Status |  | 4 | 0 | 32 | Unsigned | hex |  | 0 |  |  | x*1 | =0x20000000 | 进行中 |  |  |  |  | 22 |  | 22: 01 03 | No |  |  |  |  | DID: 2021-03-18 08:31:57 Par: 2021-03-18 08:31:58 Alt: 2021-03-18 08:31:59
DAC9 | DID_EVADC_MON_VPRE_SU_e_Diag | MON_VPRE_SU Diag Status |  | 4 | 0 | 32 | Unsigned | hex |  | 0 |  |  | x*1 | =0x40000000 | [5 empty] | 22 |  | 22: 01 03 | No |  |  |  |  | DID: 2021-03-18 08:31:57 Par: 2021-03-18 08:31:58 Alt: 2021-03-18 08:31:59
DAC9 | DID_EVADC_MON_VPRE_SU_e_Diag | MON_VPRE_SU Diag Status |  | 4 | 0 | 32 | Unsigned | hex |  | 0 |  |  | x*1 | =0x80000000 | 故障 |  |  |  |  | 22 |  | 22: 01 03 | No |  |  |  |  | DID: 2021-03-18 08:31:57 Par: 2021-03-18 08:31:58 Alt: 2021-03-18 08:31:59
DACA | DID_EVADC_MON_VQCO_5V_Phy | MON_VQCO_5V Physical Data ref HSI |  | 4 | 0 | 32 | Unsigned | dec |  | 0 |  |  | x*1 |  | mV |  |  |  |  | 22 |  | 22: 01 03 | No |  |  |  |  | DID: 2021-03-18 08:31:57 Par: 2021-03-18 08:31:57 Alt: 2021-03-18 08:31:59
DACB | DID_EVADC_MON_VQCO_5V_Reg | MON_VQCO_5V raw data |  | 4 | 0 | 32 | Unsigned | dec |  | 0 | 0 | 4095 | x*1 | [6 empty] | 22 |  | 22: 01 03 | No |  |  |  |  | DID: 2021-03-18 08:31:56 Par: 2021-03-18 08:31:57 Alt: 2021-03-18 08:31:58
DACC | DID_EVADC_MON_VQCO_5V_e_Diag | MON_VQCO_5V Diag Status |  | 4 | 0 | 32 | Unsigned | hex |  | 0 |  |  | x*1 | =0x00000000 | 未限定 |  |  |  |  | 22 |  | 22: 01 03 | No |  |  |  |  | DID: 2021-03-18 08:31:57 Par: 2021-03-18 08:31:56 Alt: 2021-03-18 08:31:58
DACC | DID_EVADC_MON_VQCO_5V_e_Diag | MON_VQCO_5V Diag Status |  | 4 | 0 | 32 | Unsigned | hex |  | 0 |  |  | x*1 | =0x00000010 | 没有故障 |  |  |  |  | 22 |  | 22: 01 03 | No |  |  |  |  | DID: 2021-03-18 08:31:57 Par: 2021-03-18 08:31:56 Alt: 2021-03-18 08:31:58
DACC | DID_EVADC_MON_VQCO_5V_e_Diag | MON_VQCO_5V Diag Status |  | 4 | 0 | 32 | Unsigned | hex |  | 0 |  |  | x*1 | =0x20000000 | 进行中 |  |  |  |  | 22 |  | 22: 01 03 | No |  |  |  |  | DID: 2021-03-18 08:31:57 Par: 2021-03-18 08:31:56 Alt: 2021-03-18 08:31:58
DACC | DID_EVADC_MON_VQCO_5V_e_Diag | MON_VQCO_5V Diag Status |  | 4 | 0 | 32 | Unsigned | hex |  | 0 |  |  | x*1 | =0x40000000 | [5 empty] | 22 |  | 22: 01 03 | No |  |  |  |  | DID: 2021-03-18 08:31:57 Par: 2021-03-18 08:31:56 Alt: 2021-03-18 08:31:58
DACC | DID_EVADC_MON_VQCO_5V_e_Diag | MON_VQCO_5V Diag Status |  | 4 | 0 | 32 | Unsigned | hex |  | 0 |  |  | x*1 | =0x80000000 | 故障 |  |  |  |  | 22 |  | 22: 01 03 | No |  |  |  |  | DID: 2021-03-18 08:31:57 Par: 2021-03-18 08:31:56 Alt: 2021-03-18 08:31:58
DACD | DID_EVADC_MON_VQCU_5V_Phy | MON_VQCU_5V Physical Data ref HSI |  | 4 | 0 | 32 | Unsigned | dec |  | 0 |  |  | x*1 |  | mV |  |  |  |  | 22 |  | 22: 01 03 | No |  |  |  |  | DID: 2021-03-18 08:31:57 Par: 2021-03-18 08:31:58 Alt: 2021-03-18 08:31:59
DACE | DID_EVADC_MON_VQCU_5V_Reg | MON_VQCU_5V raw data |  | 4 | 0 | 32 | Unsigned | dec |  | 0 | 0 | 4095 | x*1 | [6 empty] | 22 |  | 22: 01 03 | No |  |  |  |  | DID: 2021-03-18 08:31:56 Par: 2021-03-18 08:31:57 Alt: 2021-03-18 08:31:58
DACF | DID_EVADC_MON_VQCU_5V_e_Diag | MON_VQCU_5V Diag Status |  | 4 | 0 | 32 | Unsigned | hex |  | 0 |  |  | x*1 | =0x00000000 | 未定义 |  |  |  |  | 22 |  | 22: 01 03 | No |  |  |  |  | DID: 2021-03-18 08:31:58 Par: 2021-03-18 08:31:56 Alt: 2021-03-18 08:31:58
DACF | DID_EVADC_MON_VQCU_5V_e_Diag | MON_VQCU_5V Diag Status |  | 4 | 0 | 32 | Unsigned | hex |  | 0 |  |  | x*1 | =0x00000010 | 没有故障 |  |  |  |  | 22 |  | 22: 01 03 | No |  |  |  |  | DID: 2021-03-18 08:31:58 Par: 2021-03-18 08:31:56 Alt: 2021-03-18 08:31:58
DACF | DID_EVADC_MON_VQCU_5V_e_Diag | MON_VQCU_5V Diag Status |  | 4 | 0 | 32 | Unsigned | hex |  | 0 |  |  | x*1 | =0x20000000 | 进行中 |  |  |  |  | 22 |  | 22: 01 03 | No |  |  |  |  | DID: 2021-03-18 08:31:58 Par: 2021-03-18 08:31:56 Alt: 2021-03-18 08:31:58
DACF | DID_EVADC_MON_VQCU_5V_e_Diag | MON_VQCU_5V Diag Status |  | 4 | 0 | 32 | Unsigned | hex |  | 0 |  |  | x*1 | =0x40000000 | [5 empty] | 22 |  | 22: 01 03 | No |  |  |  |  | DID: 2021-03-18 08:31:58 Par: 2021-03-18 08:31:56 Alt: 2021-03-18 08:31:58
DACF | DID_EVADC_MON_VQCU_5V_e_Diag | MON_VQCU_5V Diag Status |  | 4 | 0 | 32 | Unsigned | hex |  | 0 |  |  | x*1 | =0x80000000 | 故障 |  |  |  |  | 22 |  | 22: 01 03 | No |  |  |  |  | DID: 2021-03-18 08:31:58 Par: 2021-03-18 08:31:56 Alt: 2021-03-18 08:31:58
DAD0 | DID_EVADC_MON_VQT1_5V_Phy | MON_VQT1_5V Physical Data ref HSI |  | 4 | 0 | 32 | Unsigned | dec |  | 0 |  |  | x*1 |  | mV |  |  |  |  | 22 |  | 22: 01 03 | No |  |  |  |  | DID: 2021-03-18 08:31:57 Par: 2021-03-18 08:31:58 Alt: 2021-03-18 08:31:59
DAD1 | DID_EVADC_MON_VQT1_5V_Reg | MON_VQT1_5V raw data |  | 4 | 0 | 32 | Unsigned | dec |  | 0 | 0 | 4095 | x*1 | [6 empty] | 22 |  | 22: 01 03 | No |  |  |  |  | DID: 2021-03-18 08:31:56 Par: 2021-03-18 08:31:57 Alt: 2021-03-18 08:31:59
DAD2 | DID_EVADC_MON_VQT1_5V_e_Diag | MON_VQT1_5V Diag Status |  | 4 | 0 | 32 | Unsigned | hex |  | 0 |  |  | x*1 | =0x00000000 | 未定义 |  |  |  |  | 22 |  | 22: 01 03 | No |  |  |  |  | DID: 2021-03-18 08:31:58 Par: 2021-03-18 08:31:57 Alt: 2021-03-18 08:31:58
DAD2 | DID_EVADC_MON_VQT1_5V_e_Diag | MON_VQT1_5V Diag Status |  | 4 | 0 | 32 | Unsigned | hex |  | 0 |  |  | x*1 | =0x00000010 | 没有故障 |  |  |  |  | 22 |  | 22: 01 03 | No |  |  |  |  | DID: 2021-03-18 08:31:58 Par: 2021-03-18 08:31:57 Alt: 2021-03-18 08:31:58
DAD2 | DID_EVADC_MON_VQT1_5V_e_Diag | MON_VQT1_5V Diag Status |  | 4 | 0 | 32 | Unsigned | hex |  | 0 |  |  | x*1 | =0x20000000 | 进行中 |  |  |  |  | 22 |  | 22: 01 03 | No |  |  |  |  | DID: 2021-03-18 08:31:58 Par: 2021-03-18 08:31:57 Alt: 2021-03-18 08:31:58
DAD2 | DID_EVADC_MON_VQT1_5V_e_Diag | MON_VQT1_5V Diag Status |  | 4 | 0 | 32 | Unsigned | hex |  | 0 |  |  | x*1 | =0x40000000 | [5 empty] | 22 |  | 22: 01 03 | No |  |  |  |  | DID: 2021-03-18 08:31:58 Par: 2021-03-18 08:31:57 Alt: 2021-03-18 08:31:58
DAD2 | DID_EVADC_MON_VQT1_5V_e_Diag | MON_VQT1_5V Diag Status |  | 4 | 0 | 32 | Unsigned | hex |  | 0 |  |  | x*1 | =0x80000000 | 故障 |  |  |  |  | 22 |  | 22: 01 03 | No |  |  |  |  | DID: 2021-03-18 08:31:58 Par: 2021-03-18 08:31:57 Alt: 2021-03-18 08:31:58
DAD3 | DID_EVADC_MON_VQT2_5V_Phy | MON_VQT2_5V Physical Data ref HSI |  | 4 | 0 | 32 | Unsigned | dec |  | 0 |  |  | x*1 |  | mV |  |  |  |  | 22 |  | 22: 01 03 | No |  |  |  |  | DID: 2021-03-18 08:31:57 Par: 2021-03-18 08:31:58 Alt: 2021-03-18 08:31:59
DAD4 | DID_EVADC_MON_VQT2_5V_Reg | MON_VQT2_5V raw data |  | 4 | 0 | 32 | Unsigned | dec |  | 0 | 0 | 4095 | x*1 | [6 empty] | 22 |  | 22: 01 03 | No |  |  |  |  | DID: 2021-03-18 08:31:57 Par: 2021-03-18 08:31:57 Alt: 2021-03-18 08:31:59
DAD5 | DID_EVADC_MON_VQT2_5V_e_Diag | MON_VQT2_5V Diag Status |  | 4 | 0 | 32 | Unsigned | hex |  | 0 |  |  | x*1 | =0x00000000 | 未限定 |  |  |  |  | 22 |  | 22: 01 03 | No |  |  |  |  | DID: 2021-03-18 08:31:56 Par: 2021-03-18 08:31:57 Alt: 2021-03-18 08:31:58
DAD5 | DID_EVADC_MON_VQT2_5V_e_Diag | MON_VQT2_5V Diag Status |  | 4 | 0 | 32 | Unsigned | hex |  | 0 |  |  | x*1 | =0x00000010 | 没有故障 |  |  |  |  | 22 |  | 22: 01 03 | No |  |  |  |  | DID: 2021-03-18 08:31:56 Par: 2021-03-18 08:31:57 Alt: 2021-03-18 08:31:58
DAD5 | DID_EVADC_MON_VQT2_5V_e_Diag | MON_VQT2_5V Diag Status |  | 4 | 0 | 32 | Unsigned | hex |  | 0 |  |  | x*1 | =0x20000000 | 进行中 |  |  |  |  | 22 |  | 22: 01 03 | No |  |  |  |  | DID: 2021-03-18 08:31:56 Par: 2021-03-18 08:31:57 Alt: 2021-03-18 08:31:58
DAD5 | DID_EVADC_MON_VQT2_5V_e_Diag | MON_VQT2_5V Diag Status |  | 4 | 0 | 32 | Unsigned | hex |  | 0 |  |  | x*1 | =0x40000000 | [5 empty] | 22 |  | 22: 01 03 | No |  |  |  |  | DID: 2021-03-18 08:31:56 Par: 2021-03-18 08:31:57 Alt: 2021-03-18 08:31:58
DAD5 | DID_EVADC_MON_VQT2_5V_e_Diag | MON_VQT2_5V Diag Status |  | 4 | 0 | 32 | Unsigned | hex |  | 0 |  |  | x*1 | =0x80000000 | 故障 |  |  |  |  | 22 |  | 22: 01 03 | No |  |  |  |  | DID: 2021-03-18 08:31:56 Par: 2021-03-18 08:31:57 Alt: 2021-03-18 08:31:58
DAD6 | DID_EVADC_MON_VQVR_5V_Phy | MON_VQVR_5V Physical Data ref HSI |  | 4 | 0 | 32 | Unsigned | dec |  | 0 |  |  | x*1 |  | mV |  |  |  |  | 22 |  | 22: 01 03 | No |  |  |  |  | DID: 2021-03-18 08:31:57 Par: 2021-03-18 08:31:56 Alt: 2021-03-18 08:31:58
DAD7 | DID_EVADC_MON_VQVR_5V_Reg | MON_VQVR_5V raw data |  | 4 | 0 | 32 | Unsigned | dec |  | 0 | 0 | 4095 | x*1 | [6 empty] | 22 |  | 22: 01 03 | No |  |  |  |  | DID: 2021-03-18 08:31:57 Par: 2021-03-18 08:31:58 Alt: 2021-03-18 08:31:59
DAD8 | DID_EVADC_MON_VQVR_5V_e_Diag | MON_VQVR_5V Diag Status |  | 4 | 0 | 32 | Unsigned | hex |  | 0 |  |  | x*1 | =0x00000000 | 未定义 |  |  |  |  | 22 |  | 22: 01 03 | No |  |  |  |  | DID: 2021-03-18 08:31:56 Par: 2021-03-18 08:31:57 Alt: 2021-03-18 08:31:58
DAD8 | DID_EVADC_MON_VQVR_5V_e_Diag | MON_VQVR_5V Diag Status |  | 4 | 0 | 32 | Unsigned | hex |  | 0 |  |  | x*1 | =0x00000010 | 没有故障 |  |  |  |  | 22 |  | 22: 01 03 | No |  |  |  |  | DID: 2021-03-18 08:31:56 Par: 2021-03-18 08:31:57 Alt: 2021-03-18 08:31:58
DAD8 | DID_EVADC_MON_VQVR_5V_e_Diag | MON_VQVR_5V Diag Status |  | 4 | 0 | 32 | Unsigned | hex |  | 0 |  |  | x*1 | =0x20000000 | 进行中 |  |  |  |  | 22 |  | 22: 01 03 | No |  |  |  |  | DID: 2021-03-18 08:31:56 Par: 2021-03-18 08:31:57 Alt: 2021-03-18 08:31:58
DAD8 | DID_EVADC_MON_VQVR_5V_e_Diag | MON_VQVR_5V Diag Status |  | 4 | 0 | 32 | Unsigned | hex |  | 0 |  |  | x*1 | =0x40000000 | [5 empty] | 22 |  | 22: 01 03 | No |  |  |  |  | DID: 2021-03-18 08:31:56 Par: 2021-03-18 08:31:57 Alt: 2021-03-18 08:31:58
DAD8 | DID_EVADC_MON_VQVR_5V_e_Diag | MON_VQVR_5V Diag Status |  | 4 | 0 | 32 | Unsigned | hex |  | 0 |  |  | x*1 | =0x80000000 | 故障 |  |  |  |  | 22 |  | 22: 01 03 | No |  |  |  |  | DID: 2021-03-18 08:31:56 Par: 2021-03-18 08:31:57 Alt: 2021-03-18 08:31:58
DAD9 | DID_EVADC_MON_VREF_Phy | MON_VREF Physical Data ref HSI |  | 4 | 0 | 32 | Unsigned | dec |  | 0 |  |  | x*1 |  | V |  |  |  |  | 22 |  | 22: 01 03 | No |  |  |  |  | DID: 2021-03-18 08:31:58 Par: 2021-03-18 08:31:56 Alt: 2021-03-18 08:31:58
DADA | DID_EVADC_MON_VREF_Reg | MON_VREF raw data |  | 4 | 0 | 32 | Unsigned | dec |  | 0 | 0 | 4095 | x*1 | [6 empty] | 22 |  | 22: 01 03 | No |  |  |  |  | DID: 2021-03-18 08:31:57 Par: 2021-03-18 08:31:58 Alt: 2021-03-18 08:31:59
DADB | DID_EVADC_MON_VREF_e_Diag | MON_VREF Diag Status |  | 4 | 0 | 32 | Unsigned | hex |  | 0 |  |  | x*1 | =0x00000000 | 未定义 |  |  |  |  | 22 |  | 22: 01 03 | No |  |  |  |  | DID: 2021-03-18 08:31:56 Par: 2021-03-18 08:31:57 Alt: 2021-03-18 08:31:59
DADB | DID_EVADC_MON_VREF_e_Diag | MON_VREF Diag Status |  | 4 | 0 | 32 | Unsigned | hex |  | 0 |  |  | x*1 | =0x00000010 | 无故障 |  |  |  |  | 22 |  | 22: 01 03 | No |  |  |  |  | DID: 2021-03-18 08:31:56 Par: 2021-03-18 08:31:57 Alt: 2021-03-18 08:31:59
DADB | DID_EVADC_MON_VREF_e_Diag | MON_VREF Diag Status |  | 4 | 0 | 32 | Unsigned | hex |  | 0 |  |  | x*1 | =0x20000000 | 进行中 |  |  |  |  | 22 |  | 22: 01 03 | No |  |  |  |  | DID: 2021-03-18 08:31:56 Par: 2021-03-18 08:31:57 Alt: 2021-03-18 08:31:59
DADB | DID_EVADC_MON_VREF_e_Diag | MON_VREF Diag Status |  | 4 | 0 | 32 | Unsigned | hex |  | 0 |  |  | x*1 | =0x40000000 | [5 empty] | 22 |  | 22: 01 03 | No |  |  |  |  | DID: 2021-03-18 08:31:56 Par: 2021-03-18 08:31:57 Alt: 2021-03-18 08:31:59
DADB | DID_EVADC_MON_VREF_e_Diag | MON_VREF Diag Status |  | 4 | 0 | 32 | Unsigned | hex |  | 0 |  |  | x*1 | =0x80000000 | 故障 |  |  |  |  | 22 |  | 22: 01 03 | No |  |  |  |  | DID: 2021-03-18 08:31:56 Par: 2021-03-18 08:31:57 Alt: 2021-03-18 08:31:59
DADC | DID_EVADC_OSS_DIAG_Phy | OSS_DIAG Physical Data ref HSI |  | 4 | 0 | 32 | Unsigned | dec |  | 0 |  |  | x*1 |  | mV |  |  |  |  | 22 |  | 22: 01 03 | No |  |  |  |  | DID: 2021-03-18 08:31:57 Par: 2021-03-18 08:31:57 Alt: 2021-03-18 08:31:58
DADD | OssDiagURaw | OSS_DIAG raw data |  | 4 | 0 | 32 | Unsigned | dec |  | 0 | 0 | 4096 | x*1 | [6 empty] | 22 |  | 22: 01 03 | No |  |  |  |  | DID: 2021-03-18 08:31:57 Par: 2021-03-18 08:31:58 Alt: 2021-03-18 08:31:59
DADF | DID_EVADC_P1_COS_N_Phy | P1_COS_N Physical Data ref HSI |  | 2 | 0 | 16 | Signed | dec |  | 0 |  |  | x*0.01 |  | V |  |  |  |  | 22 |  | 22: 01 03 | No |  |  |  |  | DID: 2021-06-22 11:20:34 Par: 2021-06-22 11:20:34 Alt: 2021-06-22 11:20:34
DAE0 | DID_EVADC_P1_COS_N_Reg | P1_COS_N raw data |  | 4 | 0 | 32 | Unsigned | dec |  | 0 | 0 | 4095 | x*1 | [6 empty] | 22 |  | 22: 01 03 | No |  |  |  |  | DID: 2021-03-18 08:31:57 Par: 2021-03-18 08:31:56 Alt: 2021-03-18 08:31:58
DAE1 | DID_EVADC_P1_COS_P_Phy | P1_COS_P Physical Data ref HSI |  | 2 | 0 | 16 | Signed | dec |  | 0 |  |  | x*0.01 |  | V |  |  |  |  | 22 |  | 22: 01 03 | No |  |  |  |  | DID: 2021-06-22 11:20:34 Par: 2021-06-22 11:20:34 Alt: 2021-06-22 11:20:34
DAE2 | DID_EVADC_P1_COS_P_Reg | P1_COS_P raw data |  | 4 | 0 | 32 | Unsigned | dec |  | 0 | 0 | 4095 | x*1 | [6 empty] | 22 |  | 22: 01 03 | No |  |  |  |  | DID: 2021-03-18 08:31:56 Par: 2021-03-18 08:31:57 Alt: 2021-03-18 08:31:58
DAE4 | DID_EVADC_P1_SIN_N_Phy | P1_SIN_N Physical Data ref HSI |  | 2 | 0 | 16 | Signed | dec |  | 0 |  |  | x*0.01 |  | V |  |  |  |  | 22 |  | 22: 01 03 | No |  |  |  |  | DID: 2021-06-22 11:20:34 Par: 2021-06-22 11:20:34 Alt: 2021-06-22 11:20:34
DAE5 | DID_EVADC_P1_SIN_N_Reg | P1_SIN_N raw data |  | 4 | 0 | 32 | Unsigned | dec |  | 0 | 0 | 4095 | x*1 | [6 empty] | 22 |  | 22: 01 03 | No |  |  |  |  | DID: 2021-03-18 08:31:56 Par: 2021-03-18 08:31:57 Alt: 2021-03-18 08:31:59
DAE6 | DID_EVADC_P1_SIN_P_Phy | P1_SIN_P Physical Data ref HSI |  | 2 | 0 | 16 | Signed | dec |  | 0 |  |  | x*0.01 |  | V |  |  |  |  | 22 |  | 22: 01 03 | No |  |  |  |  | DID: 2021-06-22 11:20:34 Par: 2021-06-22 11:20:34 Alt: 2021-06-22 11:20:34
DAE7 | DID_EVADC_P1_SIN_P_Reg | P1_SIN_P raw data |  | 4 | 0 | 32 | Unsigned | dec |  | 0 | 0 | 4095 | x*1 | [6 empty] | 22 |  | 22: 01 03 | No |  |  |  |  | DID: 2021-03-18 08:31:57 Par: 2021-03-18 08:31:58 Alt: 2021-03-18 08:31:59
DAE8 | DID_EVADC_P1_TMP1_Phy | P1_TMP1 Physical Data ref HSI |  | 4 | 0 | 32 | Unsigned | dec |  | 0 |  |  | x*1 |  | Ω |  |  |  |  | 22 |  | 22: 01 03 | No |  |  |  |  | DID: 2021-03-18 08:31:57 Par: 2021-03-18 08:31:57 Alt: 2021-03-18 08:31:59
DAE9 | DID_EVADC_P1_TMP1_Reg | P1_TMP1 raw data |  | 4 | 0 | 32 | Unsigned | dec |  | 0 | 0 | 4095 | x*1 | [6 empty] | 22 |  | 22: 01 03 | No |  |  |  |  | DID: 2021-03-18 08:31:58 Par: 2021-03-18 08:31:57 Alt: 2021-03-18 08:31:58
DAEA | DID_EVADC_P1_TMP1_e_Diag | P1_TMP1 Diag Status |  | 4 | 0 | 32 | Unsigned | hex |  | 0 |  |  | x*1 | =0x00000000 | 未定义 |  |  |  |  | 22 |  | 22: 01 03 | No |  |  |  |  | DID: 2021-03-18 08:31:57 Par: 2021-03-18 08:31:56 Alt: 2021-03-18 08:31:58
DAEA | DID_EVADC_P1_TMP1_e_Diag | P1_TMP1 Diag Status |  | 4 | 0 | 32 | Unsigned | hex |  | 0 |  |  | x*1 | =0x00000001 | 电路开路 |  |  |  |  | 22 |  | 22: 01 03 | No |  |  |  |  | DID: 2021-03-18 08:31:57 Par: 2021-03-18 08:31:56 Alt: 2021-03-18 08:31:58
DAEA | DID_EVADC_P1_TMP1_e_Diag | P1_TMP1 Diag Status |  | 4 | 0 | 32 | Unsigned | hex |  | 0 |  |  | x*1 | =0x00000002 | 对蓄电池短路 |  |  |  |  | 22 |  | 22: 01 03 | No |  |  |  |  | DID: 2021-03-18 08:31:57 Par: 2021-03-18 08:31:56 Alt: 2021-03-18 08:31:58
DAEA | DID_EVADC_P1_TMP1_e_Diag | P1_TMP1 Diag Status |  | 4 | 0 | 32 | Unsigned | hex |  | 0 |  |  | x*1 | =0x00000003 | [5 empty] | 22 |  | 22: 01 03 | No |  |  |  |  | DID: 2021-03-18 08:31:57 Par: 2021-03-18 08:31:56 Alt: 2021-03-18 08:31:58
DAEA | DID_EVADC_P1_TMP1_e_Diag | P1_TMP1 Diag Status |  | 4 | 0 | 32 | Unsigned | hex |  | 0 |  |  | x*1 | =0x00000008 | 未定义 |  |  |  |  | 22 |  | 22: 01 03 | No |  |  |  |  | DID: 2021-03-18 08:31:57 Par: 2021-03-18 08:31:56 Alt: 2021-03-18 08:31:58
DAEA | DID_EVADC_P1_TMP1_e_Diag | P1_TMP1 Diag Status |  | 4 | 0 | 32 | Unsigned | hex |  | 0 |  |  | x*1 | =0x00000010 | 没有故障 |  |  |  |  | 22 |  | 22: 01 03 | No |  |  |  |  | DID: 2021-03-18 08:31:57 Par: 2021-03-18 08:31:56 Alt: 2021-03-18 08:31:58
DAEA | DID_EVADC_P1_TMP1_e_Diag | P1_TMP1 Diag Status |  | 4 | 0 | 32 | Unsigned | hex |  | 0 |  |  | x*1 | =0x00000020 | 未限定 |  |  |  |  | 22 |  | 22: 01 03 | No |  |  |  |  | DID: 2021-03-18 08:31:57 Par: 2021-03-18 08:31:56 Alt: 2021-03-18 08:31:58
DAEA | DID_EVADC_P1_TMP1_e_Diag | P1_TMP1 Diag Status |  | 4 | 0 | 32 | Unsigned | hex |  | 0 |  |  | x*1 | =0x00000080 | NOT TRANSLATED |  |  |  |  | 22 |  | 22: 01 03 | No |  |  |  |  | DID: 2021-03-18 08:31:57 Par: 2021-03-18 08:31:56 Alt: 2021-03-18 08:31:58
DAEA | DID_EVADC_P1_TMP1_e_Diag | P1_TMP1 Diag Status |  | 4 | 0 | 32 | Unsigned | hex |  | 0 |  |  | x*1 | =0x20000000 | 进行中 |  |  |  |  | 22 |  | 22: 01 03 | No |  |  |  |  | DID: 2021-03-18 08:31:57 Par: 2021-03-18 08:31:56 Alt: 2021-03-18 08:31:58
DAEA | DID_EVADC_P1_TMP1_e_Diag | P1_TMP1 Diag Status |  | 4 | 0 | 32 | Unsigned | hex |  | 0 |  |  | x*1 | =0x40000000 | [5 empty] | 22 |  | 22: 01 03 | No |  |  |  |  | DID: 2021-03-18 08:31:57 Par: 2021-03-18 08:31:56 Alt: 2021-03-18 08:31:58
DAEA | DID_EVADC_P1_TMP1_e_Diag | P1_TMP1 Diag Status |  | 4 | 0 | 32 | Unsigned | hex |  | 0 |  |  | x*1 | =0x80000000 | 故障 |  |  |  |  | 22 |  | 22: 01 03 | No |  |  |  |  | DID: 2021-03-18 08:31:57 Par: 2021-03-18 08:31:56 Alt: 2021-03-18 08:31:58
DAEB | DID_EVADC_P1_TMP2_Phy | P1_TMP2 Physical Data ref HSI |  | 4 | 0 | 32 | Unsigned | dec |  | 0 |  |  | x*1 |  | Ω |  |  |  |  | 22 |  | 22: 01 03 | No |  |  |  |  | DID: 2021-06-22 11:20:34 Par: 2021-06-22 11:20:34 Alt: 2021-06-22 11:20:34
DAEC | DID_EVADC_P1_TMP2_Reg | P1_TMP2 raw data |  | 4 | 0 | 32 | Unsigned | dec |  | 0 | 0 | 4095 | x*1 | [6 empty] | 22 |  | 22: 01 03 | No |  |  |  |  | DID: 2021-03-18 08:31:56 Par: 2021-03-18 08:31:57 Alt: 2021-03-18 08:31:59
DAED | DID_EVADC_P1_TMP2_e_Diag | P1_TMP2 Diag Status |  | 4 | 0 | 32 | Unsigned | hex |  | 0 |  |  | x*1 | =0x00000000 | 未定义 |  |  |  |  | 22 |  | 22: 01 03 | No |  |  |  |  | DID: 2021-03-18 08:31:58 Par: 2021-03-18 08:31:56 Alt: 2021-03-18 08:31:58
DAED | DID_EVADC_P1_TMP2_e_Diag | P1_TMP2 Diag Status |  | 4 | 0 | 32 | Unsigned | hex |  | 0 |  |  | x*1 | =0x00000001 | 电路开路 |  |  |  |  | 22 |  | 22: 01 03 | No |  |  |  |  | DID: 2021-03-18 08:31:58 Par: 2021-03-18 08:31:56 Alt: 2021-03-18 08:31:58
DAED | DID_EVADC_P1_TMP2_e_Diag | P1_TMP2 Diag Status |  | 4 | 0 | 32 | Unsigned | hex |  | 0 |  |  | x*1 | =0x00000002 | 对蓄电池短路 |  |  |  |  | 22 |  | 22: 01 03 | No |  |  |  |  | DID: 2021-03-18 08:31:58 Par: 2021-03-18 08:31:56 Alt: 2021-03-18 08:31:58
DAED | DID_EVADC_P1_TMP2_e_Diag | P1_TMP2 Diag Status |  | 4 | 0 | 32 | Unsigned | hex |  | 0 |  |  | x*1 | =0x00000003 | [5 empty] | 22 |  | 22: 01 03 | No |  |  |  |  | DID: 2021-03-18 08:31:58 Par: 2021-03-18 08:31:56 Alt: 2021-03-18 08:31:58
DAED | DID_EVADC_P1_TMP2_e_Diag | P1_TMP2 Diag Status |  | 4 | 0 | 32 | Unsigned | hex |  | 0 |  |  | x*1 | =0x00000008 | 未限定 |  |  |  |  | 22 |  | 22: 01 03 | No |  |  |  |  | DID: 2021-03-18 08:31:58 Par: 2021-03-18 08:31:56 Alt: 2021-03-18 08:31:58
DAED | DID_EVADC_P1_TMP2_e_Diag | P1_TMP2 Diag Status |  | 4 | 0 | 32 | Unsigned | hex |  | 0 |  |  | x*1 | =0x00000010 | 没有故障 |  |  |  |  | 22 |  | 22: 01 03 | No |  |  |  |  | DID: 2021-03-18 08:31:58 Par: 2021-03-18 08:31:56 Alt: 2021-03-18 08:31:58
DAED | DID_EVADC_P1_TMP2_e_Diag | P1_TMP2 Diag Status |  | 4 | 0 | 32 | Unsigned | hex |  | 0 |  |  | x*1 | =0x00000020 | 未限定 |  |  |  |  | 22 |  | 22: 01 03 | No |  |  |  |  | DID: 2021-03-18 08:31:58 Par: 2021-03-18 08:31:56 Alt: 2021-03-18 08:31:58
DAED | DID_EVADC_P1_TMP2_e_Diag | P1_TMP2 Diag Status |  | 4 | 0 | 32 | Unsigned | hex |  | 0 |  |  | x*1 | =0x00000080 | NOT TRANSLATED |  |  |  |  | 22 |  | 22: 01 03 | No |  |  |  |  | DID: 2021-03-18 08:31:58 Par: 2021-03-18 08:31:56 Alt: 2021-03-18 08:31:58
DAED | DID_EVADC_P1_TMP2_e_Diag | P1_TMP2 Diag Status |  | 4 | 0 | 32 | Unsigned | hex |  | 0 |  |  | x*1 | =0x20000000 | 进行中 |  |  |  |  | 22 |  | 22: 01 03 | No |  |  |  |  | DID: 2021-03-18 08:31:58 Par: 2021-03-18 08:31:56 Alt: 2021-03-18 08:31:58
DAED | DID_EVADC_P1_TMP2_e_Diag | P1_TMP2 Diag Status |  | 4 | 0 | 32 | Unsigned | hex |  | 0 |  |  | x*1 | =0x40000000 | [5 empty] | 22 |  | 22: 01 03 | No |  |  |  |  | DID: 2021-03-18 08:31:58 Par: 2021-03-18 08:31:56 Alt: 2021-03-18 08:31:58
DAED | DID_EVADC_P1_TMP2_e_Diag | P1_TMP2 Diag Status |  | 4 | 0 | 32 | Unsigned | hex |  | 0 |  |  | x*1 | =0x80000000 | 故障 |  |  |  |  | 22 |  | 22: 01 03 | No |  |  |  |  | DID: 2021-03-18 08:31:58 Par: 2021-03-18 08:31:56 Alt: 2021-03-18 08:31:58
DAEE | DID_EVADC_P2_COS_DC_Phy | P2_COS_DC Physical Data ref HSI |  | 4 | 0 | 32 | Unsigned | dec |  | 0 |  |  | x*1 |  | mV |  |  |  |  | 22 |  | 22: 01 03 | No |  |  |  |  | DID: 2021-03-18 08:31:57 Par: 2021-03-18 08:31:58 Alt: 2021-03-18 08:31:59
DAEF | EddyCurrSnsr1CosDC | P2_SIN_DC raw data |  | 4 | 0 | 32 | Unsigned | dec |  | 0 | 0 | 4095 | x*1 | [6 empty] | 22 |  | 22: 01 03 | No |  |  |  |  | DID: 2021-03-18 08:31:56 Par: 2021-03-18 08:31:57 Alt: 2021-03-18 08:31:59
DAF0 | DID_EVADC_P2_SIN_DC_Phy | P2_SIN_DC Physical Data ref HIS |  | 4 | 0 | 32 | Unsigned | dec |  | 0 |  |  | x*1 |  | mV |  |  |  |  | 22 |  | 22: 01 03 | No |  |  |  |  | DID: 2021-03-18 08:31:58 Par: 2021-03-18 08:31:56 Alt: 2021-03-18 08:31:58
DAF1 | EddyCurrSnsr1SinDC | P2_SIN_DC raw data |  | 4 | 0 | 32 | Unsigned | dec |  | 0 | 0 | 4095 | x*1 | [6 empty] | 22 |  | 22: 01 03 | No |  |  |  |  | DID: 2021-03-18 08:31:57 Par: 2021-03-18 08:31:58 Alt: 2021-03-18 08:31:59
DAF2 | DID_EVADC_P2_TMP1_Phy | P2_TMP1 Physical Data ref HSI |  | 4 | 0 | 32 | Unsigned | dec |  | 0 |  |  | x*1 |  | Ω |  |  |  |  | 22 |  | 22: 01 03 | No |  |  |  |  | DID: 2021-06-22 11:20:34 Par: 2021-06-22 11:20:34 Alt: 2021-06-22 11:20:34
DAF3 | DID_EVADC_P2_TMP1_Reg | P2_TMP2 raw data |  | 4 | 0 | 32 | Unsigned | dec |  | 0 | 0 | 4095 | x*1 | [6 empty] | 22 |  | 22: 01 03 | No |  |  |  |  | DID: 2021-03-18 08:31:58 Par: 2021-03-18 08:31:57 Alt: 2021-03-18 08:31:58
DAF4 | DID_EVADC_P2_TMP2_Phy | P2_TMP2 Physical Data ref HSI |  | 4 | 0 | 32 | Unsigned | dec |  | 0 |  |  | x*1 |  | Ω |  |  |  |  | 22 |  | 22: 01 03 | No |  |  |  |  | DID: 2021-06-22 11:20:35 Par: 2021-06-22 11:20:35 Alt: 2021-06-22 11:20:35
DAF5 | DID_EVADC_P2_TMP2_Reg | P2_TMP2 raw data |  | 4 | 0 | 32 | Unsigned | dec |  | 0 | 0 | 4095 | x*1 | [6 empty] | 22 |  | 22: 01 03 | No |  |  |  |  | DID: 2021-03-18 08:31:57 Par: 2021-03-18 08:31:57 Alt: 2021-03-18 08:31:59
DAF6 | DID_EVADC_P2_TMP1_e_Diag | P2_TMP1_Diag Status |  | 4 | 0 | 32 | Unsigned | hex |  | 0 |  |  | x*1 | =0x00000000 | 未限定 |  |  |  |  | 22 |  | 22: 01 03 | No |  |  |  |  | DID: 2021-03-25 20:38:28 Par: 2021-03-25 20:38:28 Alt: 2021-03-25 20:38:28
DAF6 | DID_EVADC_P2_TMP1_e_Diag | P2_TMP1_Diag Status |  | 4 | 0 | 32 | Unsigned | hex |  | 0 |  |  | x*1 | =0x00000001 | 电路开路 |  |  |  |  | 22 |  | 22: 01 03 | No |  |  |  |  | DID: 2021-03-25 20:38:28 Par: 2021-03-25 20:38:28 Alt: 2021-03-25 20:38:28
DAF6 | DID_EVADC_P2_TMP1_e_Diag | P2_TMP1_Diag Status |  | 4 | 0 | 32 | Unsigned | hex |  | 0 |  |  | x*1 | =0x00000002 | 对蓄电池短路 |  |  |  |  | 22 |  | 22: 01 03 | No |  |  |  |  | DID: 2021-03-25 20:38:28 Par: 2021-03-25 20:38:28 Alt: 2021-03-25 20:38:28
DAF6 | DID_EVADC_P2_TMP1_e_Diag | P2_TMP1_Diag Status |  | 4 | 0 | 32 | Unsigned | hex |  | 0 |  |  | x*1 | =0x00000003 | [5 empty] | 22 |  | 22: 01 03 | No |  |  |  |  | DID: 2021-03-25 20:38:28 Par: 2021-03-25 20:38:28 Alt: 2021-03-25 20:38:28
DAF6 | DID_EVADC_P2_TMP1_e_Diag | P2_TMP1_Diag Status |  | 4 | 0 | 32 | Unsigned | hex |  | 0 |  |  | x*1 | =0x00000008 | 未定义 |  |  |  |  | 22 |  | 22: 01 03 | No |  |  |  |  | DID: 2021-03-25 20:38:28 Par: 2021-03-25 20:38:28 Alt: 2021-03-25 20:38:28
DAF6 | DID_EVADC_P2_TMP1_e_Diag | P2_TMP1_Diag Status |  | 4 | 0 | 32 | Unsigned | hex |  | 0 |  |  | x*1 | =0x00000010 | 无故障 |  |  |  |  | 22 |  | 22: 01 03 | No |  |  |  |  | DID: 2021-03-25 20:38:28 Par: 2021-03-25 20:38:28 Alt: 2021-03-25 20:38:28
DAF6 | DID_EVADC_P2_TMP1_e_Diag | P2_TMP1_Diag Status |  | 4 | 0 | 32 | Unsigned | hex |  | 0 |  |  | x*1 | =0x00000020 | 未定义 |  |  |  |  | 22 |  | 22: 01 03 | No |  |  |  |  | DID: 2021-03-25 20:38:28 Par: 2021-03-25 20:38:28 Alt: 2021-03-25 20:38:28
DAF6 | DID_EVADC_P2_TMP1_e_Diag | P2_TMP1_Diag Status |  | 4 | 0 | 32 | Unsigned | hex |  | 0 |  |  | x*1 | =0x00000080 | NOT TRANSLATED |  |  |  |  | 22 |  | 22: 01 03 | No |  |  |  |  | DID: 2021-03-25 20:38:28 Par: 2021-03-25 20:38:28 Alt: 2021-03-25 20:38:28
DAF6 | DID_EVADC_P2_TMP1_e_Diag | P2_TMP1_Diag Status |  | 4 | 0 | 32 | Unsigned | hex |  | 0 |  |  | x*1 | =0x20000000 | 进行中 |  |  |  |  | 22 |  | 22: 01 03 | No |  |  |  |  | DID: 2021-03-25 20:38:28 Par: 2021-03-25 20:38:28 Alt: 2021-03-25 20:38:28
DAF6 | DID_EVADC_P2_TMP1_e_Diag | P2_TMP1_Diag Status |  | 4 | 0 | 32 | Unsigned | hex |  | 0 |  |  | x*1 | =0x40000000 | [5 empty] | 22 |  | 22: 01 03 | No |  |  |  |  | DID: 2021-03-25 20:38:28 Par: 2021-03-25 20:38:28 Alt: 2021-03-25 20:38:28
DAF6 | DID_EVADC_P2_TMP1_e_Diag | P2_TMP1_Diag Status |  | 4 | 0 | 32 | Unsigned | hex |  | 0 |  |  | x*1 | =0x80000000 | 故障 |  |  |  |  | 22 |  | 22: 01 03 | No |  |  |  |  | DID: 2021-03-25 20:38:28 Par: 2021-03-25 20:38:28 Alt: 2021-03-25 20:38:28
DAF7 | DID_EVADC_PCB_TMP_Phy | PCB_TMP Physical Data ref HSI |  | 4 | 0 | 32 | Unsigned | dec |  | 0 |  |  | x*1 |  | Ω |  |  |  |  | 22 |  | 22: 01 03 | No |  |  |  |  | DID: 2021-06-22 11:20:35 Par: 2021-06-22 11:20:35 Alt: 2021-06-22 11:20:35
DAF8 | DID_EVADC_PCB_TMP_Reg | PCB_TMP Raw Data |  | 4 | 0 | 32 | Unsigned | dec |  | 0 | 0 | 4095 | x*1 | [6 empty] | 22 |  | 22: 01 03 | No |  |  |  |  | DID: 2021-03-18 08:31:58 Par: 2021-03-18 08:31:56 Alt: 2021-03-18 08:31:58
DAF9 | DID_EVADC_PCB_TMP_e_Diag | PCB_TEMP_ELE_ERR |  | 4 | 0 | 32 | Unsigned | hex |  | 0 |  |  | x*1 | =0x00000000 | 未定义 |  |  |  |  | 22 |  | 22: 01 03 | No |  |  |  |  | DID: 2021-03-18 08:31:57 Par: 2021-03-18 08:31:57 Alt: 2021-03-18 08:31:59
DAF9 | DID_EVADC_PCB_TMP_e_Diag | PCB_TEMP_ELE_ERR |  | 4 | 0 | 32 | Unsigned | hex |  | 0 |  |  | x*1 | =0x00000010 | 无故障 |  |  |  |  | 22 |  | 22: 01 03 | No |  |  |  |  | DID: 2021-03-18 08:31:57 Par: 2021-03-18 08:31:57 Alt: 2021-03-18 08:31:59
DAF9 | DID_EVADC_PCB_TMP_e_Diag | PCB_TEMP_ELE_ERR |  | 4 | 0 | 32 | Unsigned | hex |  | 0 |  |  | x*1 | =0x20000000 | 进行中 |  |  |  |  | 22 |  | 22: 01 03 | No |  |  |  |  | DID: 2021-03-18 08:31:57 Par: 2021-03-18 08:31:57 Alt: 2021-03-18 08:31:59
DAF9 | DID_EVADC_PCB_TMP_e_Diag | PCB_TEMP_ELE_ERR |  | 4 | 0 | 32 | Unsigned | hex |  | 0 |  |  | x*1 | =0x40000000 | [5 empty] | 22 |  | 22: 01 03 | No |  |  |  |  | DID: 2021-03-18 08:31:57 Par: 2021-03-18 08:31:57 Alt: 2021-03-18 08:31:59
DAF9 | DID_EVADC_PCB_TMP_e_Diag | PCB_TEMP_ELE_ERR |  | 4 | 0 | 32 | Unsigned | hex |  | 0 |  |  | x*1 | =0x80000000 | 故障 |  |  |  |  | 22 |  | 22: 01 03 | No |  |  |  |  | DID: 2021-03-18 08:31:57 Par: 2021-03-18 08:31:57 Alt: 2021-03-18 08:31:59
DAFA | DID_EVADC_PLPS1_DIAG_Phy | PLPS1_DIAG Physical Data ref HSI |  | 4 | 0 | 32 | Unsigned | dec |  | 0 |  |  | x*1 |  | mV |  |  |  |  | 22 |  | 22: 01 03 | No |  |  |  |  | DID: 2021-03-18 08:31:56 Par: 2021-03-18 08:31:57 Alt: 2021-03-18 08:31:59
DAFB | DID_EVADC_PLPS2_DIAG_Phy | PLPS2_DIAG Physical Data ref HSI |  | 4 | 0 | 32 | Unsigned | dec |  | 0 |  |  | x*1 |  | mV |  |  |  |  | 22 |  | 22: 01 03 | No |  |  |  |  | DID: 2021-03-18 08:31:58 Par: 2021-03-18 08:31:57 Alt: 2021-03-18 08:31:58
DAFC | Plps1DiagURaw | PLPS1_DIAG Raw Data |  | 4 | 0 | 32 | Unsigned | dec |  | 0 | 0 | 4095 | x*1 | [6 empty] | 22 |  | 22: 01 03 | No |  |  |  |  | DID: 2021-03-18 08:31:57 Par: 2021-03-18 08:31:58 Alt: 2021-03-18 08:31:59
DAFD | Plps2DiagURaw | PLPS2_DIAG Raw Data |  | 4 | 0 | 32 | Unsigned | dec |  | 0 | 0 | 4095 | x*1 | [6 empty] | 22 |  | 22: 01 03 | No |  |  |  |  | DID: 2021-03-18 08:31:57 Par: 2021-03-18 08:31:57 Alt: 2021-03-18 08:31:59
DAFE | DID_EVADC_SVD_TMP_Phy | SVD TEMP Physical Data ref HSI |  | 4 | 0 | 32 | Unsigned | dec |  | 0 |  |  | x*1 |  | Ω |  |  |  |  | 22 |  | 22: 01 03 | No |  |  |  |  | DID: 2021-06-22 11:20:35 Par: 2021-06-22 11:20:35 Alt: 2021-06-22 11:20:35
DAFF | DID_EVADC_SVD_TMP_Reg | SVD TEMP Raw Data |  | 4 | 0 | 32 | Unsigned | dec |  | 0 | 0 | 4095 | x*1 | [6 empty] | 22 |  | 22: 01 03 | No |  |  |  |  | DID: 2021-03-18 08:31:57 Par: 2021-03-18 08:31:56 Alt: 2021-03-18 08:31:58
DB00 | DID_EVADC_SVD_TMP_e_Diag | SVD_TEMP_ELE_ERR |  | 4 | 0 | 32 | Unsigned | hex |  | 0 |  |  | x*1 | =0x00000000 | 未限定 |  |  |  |  | 22 |  | 22: 01 03 | No |  |  |  |  | DID: 2021-03-18 08:31:57 Par: 2021-03-18 08:31:58 Alt: 2021-03-18 08:31:59
DB00 | DID_EVADC_SVD_TMP_e_Diag | SVD_TEMP_ELE_ERR |  | 4 | 0 | 32 | Unsigned | hex |  | 0 |  |  | x*1 | =0x00000010 | 没有故障 |  |  |  |  | 22 |  | 22: 01 03 | No |  |  |  |  | DID: 2021-03-18 08:31:57 Par: 2021-03-18 08:31:58 Alt: 2021-03-18 08:31:59
DB00 | DID_EVADC_SVD_TMP_e_Diag | SVD_TEMP_ELE_ERR |  | 4 | 0 | 32 | Unsigned | hex |  | 0 |  |  | x*1 | =0x20000000 | 进行中 |  |  |  |  | 22 |  | 22: 01 03 | No |  |  |  |  | DID: 2021-03-18 08:31:57 Par: 2021-03-18 08:31:58 Alt: 2021-03-18 08:31:59
DB00 | DID_EVADC_SVD_TMP_e_Diag | SVD_TEMP_ELE_ERR |  | 4 | 0 | 32 | Unsigned | hex |  | 0 |  |  | x*1 | =0x40000000 | [5 empty] | 22 |  | 22: 01 03 | No |  |  |  |  | DID: 2021-03-18 08:31:57 Par: 2021-03-18 08:31:58 Alt: 2021-03-18 08:31:59
DB00 | DID_EVADC_SVD_TMP_e_Diag | SVD_TEMP_ELE_ERR |  | 4 | 0 | 32 | Unsigned | hex |  | 0 |  |  | x*1 | =0x80000000 | 故障 |  |  |  |  | 22 |  | 22: 01 03 | No |  |  |  |  | DID: 2021-03-18 08:31:57 Par: 2021-03-18 08:31:58 Alt: 2021-03-18 08:31:59
DB01 | DID_EmCurSnsr_Mot1_DiagStatus | Em1 Phase Current Diag Status |  | 4 | 0 | 32 | Unsigned | hex |  | 0 |  |  | x*1 | =0x00000000 | 未限定 |  |  |  |  | 22 |  | 22: 01 03 | No |  |  |  |  | DID: 2021-03-18 08:31:56 Par: 2021-03-18 08:31:57 Alt: 2021-03-18 08:31:58
DB01 | DID_EmCurSnsr_Mot1_DiagStatus | Em1 Phase Current Diag Status |  | 4 | 0 | 32 | Unsigned | hex |  | 0 |  |  | x*1 | =0x00000001 | [5 empty] | 22 |  | 22: 01 03 | No |  |  |  |  | DID: 2021-03-18 08:31:56 Par: 2021-03-18 08:31:57 Alt: 2021-03-18 08:31:58
DB01 | DID_EmCurSnsr_Mot1_DiagStatus | Em1 Phase Current Diag Status |  | 4 | 0 | 32 | Unsigned | hex |  | 0 |  |  | x*1 | =0x00000002 | [5 empty] | 22 |  | 22: 01 03 | No |  |  |  |  | DID: 2021-03-18 08:31:56 Par: 2021-03-18 08:31:57 Alt: 2021-03-18 08:31:58
DB01 | DID_EmCurSnsr_Mot1_DiagStatus | Em1 Phase Current Diag Status |  | 4 | 0 | 32 | Unsigned | hex |  | 0 |  |  | x*1 | =0x00000004 | 对蓄电池短路 |  |  |  |  | 22 |  | 22: 01 03 | No |  |  |  |  | DID: 2021-03-18 08:31:56 Par: 2021-03-18 08:31:57 Alt: 2021-03-18 08:31:58
DB01 | DID_EmCurSnsr_Mot1_DiagStatus | Em1 Phase Current Diag Status |  | 4 | 0 | 32 | Unsigned | hex |  | 0 |  |  | x*1 | =0x00000018 | [5 empty] | 22 |  | 22: 01 03 | No |  |  |  |  | DID: 2021-03-18 08:31:56 Par: 2021-03-18 08:31:57 Alt: 2021-03-18 08:31:58
DB01 | DID_EmCurSnsr_Mot1_DiagStatus | Em1 Phase Current Diag Status |  | 4 | 0 | 32 | Unsigned | hex |  | 0 |  |  | x*1 | =0x00000020 | 对蓄电池短路 |  |  |  |  | 22 |  | 22: 01 03 | No |  |  |  |  | DID: 2021-03-18 08:31:56 Par: 2021-03-18 08:31:57 Alt: 2021-03-18 08:31:58
DB01 | DID_EmCurSnsr_Mot1_DiagStatus | Em1 Phase Current Diag Status |  | 4 | 0 | 32 | Unsigned | hex |  | 0 |  |  | x*1 | =0x000000C0 | [5 empty] | 22 |  | 22: 01 03 | No |  |  |  |  | DID: 2021-03-18 08:31:56 Par: 2021-03-18 08:31:57 Alt: 2021-03-18 08:31:58
DB01 | DID_EmCurSnsr_Mot1_DiagStatus | Em1 Phase Current Diag Status |  | 4 | 0 | 32 | Unsigned | hex |  | 0 |  |  | x*1 | =0x00000100 | 对蓄电池短路 |  |  |  |  | 22 |  | 22: 01 03 | No |  |  |  |  | DID: 2021-03-18 08:31:56 Par: 2021-03-18 08:31:57 Alt: 2021-03-18 08:31:58
DB01 | DID_EmCurSnsr_Mot1_DiagStatus | Em1 Phase Current Diag Status |  | 4 | 0 | 32 | Unsigned | hex |  | 0 |  |  | x*1 | =0x00000600 | [5 empty] | 22 |  | 22: 01 03 | No |  |  |  |  | DID: 2021-03-18 08:31:56 Par: 2021-03-18 08:31:57 Alt: 2021-03-18 08:31:58
DB01 | DID_EmCurSnsr_Mot1_DiagStatus | Em1 Phase Current Diag Status |  | 4 | 0 | 32 | Unsigned | hex |  | 0 |  |  | x*1 | =0x00000800 | 电流过大 |  |  |  |  | 22 |  | 22: 01 03 | No |  |  |  |  | DID: 2021-03-18 08:31:56 Par: 2021-03-18 08:31:57 Alt: 2021-03-18 08:31:58
DB02 | DID_EmCurSnsr_Mot2_DiagStatus | Em2 Phase Current Diag Status |  | 4 | 0 | 32 | Unsigned | hex |  | 0 |  |  | x*1 | =0x00000000 | 未限定 |  |  |  |  | 22 |  | 22: 01 03 | No |  |  |  |  | DID: 2021-03-18 08:31:57 Par: 2021-03-18 08:31:56 Alt: 2021-03-18 08:31:58
DB02 | DID_EmCurSnsr_Mot2_DiagStatus | Em2 Phase Current Diag Status |  | 4 | 0 | 32 | Unsigned | hex |  | 0 |  |  | x*1 | =0x00000001 | [5 empty] | 22 |  | 22: 01 03 | No |  |  |  |  | DID: 2021-03-18 08:31:57 Par: 2021-03-18 08:31:56 Alt: 2021-03-18 08:31:58
DB02 | DID_EmCurSnsr_Mot2_DiagStatus | Em2 Phase Current Diag Status |  | 4 | 0 | 32 | Unsigned | hex |  | 0 |  |  | x*1 | =0x00000002 | [5 empty] | 22 |  | 22: 01 03 | No |  |  |  |  | DID: 2021-03-18 08:31:57 Par: 2021-03-18 08:31:56 Alt: 2021-03-18 08:31:58
DB02 | DID_EmCurSnsr_Mot2_DiagStatus | Em2 Phase Current Diag Status |  | 4 | 0 | 32 | Unsigned | hex |  | 0 |  |  | x*1 | =0x00000004 | 对蓄电池短路 |  |  |  |  | 22 |  | 22: 01 03 | No |  |  |  |  | DID: 2021-03-18 08:31:57 Par: 2021-03-18 08:31:56 Alt: 2021-03-18 08:31:58
DB02 | DID_EmCurSnsr_Mot2_DiagStatus | Em2 Phase Current Diag Status |  | 4 | 0 | 32 | Unsigned | hex |  | 0 |  |  | x*1 | =0x00000018 | [5 empty] | 22 |  | 22: 01 03 | No |  |  |  |  | DID: 2021-03-18 08:31:57 Par: 2021-03-18 08:31:56 Alt: 2021-03-18 08:31:58
DB02 | DID_EmCurSnsr_Mot2_DiagStatus | Em2 Phase Current Diag Status |  | 4 | 0 | 32 | Unsigned | hex |  | 0 |  |  | x*1 | =0x00000020 | 对蓄电池短路 |  |  |  |  | 22 |  | 22: 01 03 | No |  |  |  |  | DID: 2021-03-18 08:31:57 Par: 2021-03-18 08:31:56 Alt: 2021-03-18 08:31:58
DB02 | DID_EmCurSnsr_Mot2_DiagStatus | Em2 Phase Current Diag Status |  | 4 | 0 | 32 | Unsigned | hex |  | 0 |  |  | x*1 | =0x000000C0 | [5 empty] | 22 |  | 22: 01 03 | No |  |  |  |  | DID: 2021-03-18 08:31:57 Par: 2021-03-18 08:31:56 Alt: 2021-03-18 08:31:58
DB02 | DID_EmCurSnsr_Mot2_DiagStatus | Em2 Phase Current Diag Status |  | 4 | 0 | 32 | Unsigned | hex |  | 0 |  |  | x*1 | =0x00000100 | 对蓄电池短路 |  |  |  |  | 22 |  | 22: 01 03 | No |  |  |  |  | DID: 2021-03-18 08:31:57 Par: 2021-03-18 08:31:56 Alt: 2021-03-18 08:31:58
DB02 | DID_EmCurSnsr_Mot2_DiagStatus | Em2 Phase Current Diag Status |  | 4 | 0 | 32 | Unsigned | hex |  | 0 |  |  | x*1 | =0x00000600 | [5 empty] | 22 |  | 22: 01 03 | No |  |  |  |  | DID: 2021-03-18 08:31:57 Par: 2021-03-18 08:31:56 Alt: 2021-03-18 08:31:58
DB02 | DID_EmCurSnsr_Mot2_DiagStatus | Em2 Phase Current Diag Status |  | 4 | 0 | 32 | Unsigned | hex |  | 0 |  |  | x*1 | =0x00000800 | 电流过大 |  |  |  |  | 22 |  | 22: 01 03 | No |  |  |  |  | DID: 2021-03-18 08:31:57 Par: 2021-03-18 08:31:56 Alt: 2021-03-18 08:31:58
DB03 | DID_EmCurSnsr_Mot1_OC_lvl | Em1 Phase Current OC pin level |  | 1 | 0 | 8 | Unsigned | dec |  | 0 | 0 | 1 | x*1 | [6 empty] | 22 |  | 22: 01 03 | No |  |  |  |  | DID: 2021-03-18 08:31:57 Par: 2021-03-18 08:31:58 Alt: 2021-03-18 08:31:59
DB04 | DID_EmCurSnsr_Mot1_U_Phy | Em1 Phase U Current |  | 4 | 0 | 32 | Unsigned | dec |  | 0 | -875 | 875 | x*1 |  | A |  |  |  |  | 22 |  | 22: 01 03 | No |  |  |  |  | DID: 2021-03-18 08:31:56 Par: 2021-03-18 08:31:57 Alt: 2021-03-18 08:31:59
DB05 | DID_EmCurSnsr_Mot1_V_Phy | Em1 Phase V Current |  | 4 | 0 | 32 | Unsigned | dec |  | 0 | -875 | 875 | x*1 |  | A |  |  |  |  | 22 |  | 22: 01 03 | No |  |  |  |  | DID: 2021-03-18 08:31:58 Par: 2021-03-18 08:31:57 Alt: 2021-03-18 08:31:58
DB06 | DID_EmCurSnsr_Mot1_W_Phy | Em1 Phase W Current |  | 4 | 0 | 32 | Unsigned | dec |  | 0 | -875 | 875 | x*1 |  | A |  |  |  |  | 22 |  | 22: 01 03 | No |  |  |  |  | DID: 2021-03-18 08:31:57 Par: 2021-03-18 08:31:58 Alt: 2021-03-18 08:31:59
DB07 | DID_EmCurSnsr_Mot1_U_Reg | Em1 Phase U Current Raw value |  | 4 | 0 | 32 | Unsigned | dec |  | 0 | 0 | 4095 | x*1 | [6 empty] | 22 |  | 22: 01 03 | No |  |  |  |  | DID: 2021-03-18 08:31:57 Par: 2021-03-18 08:31:57 Alt: 2021-03-18 08:31:59
DB08 | DID_EmCurSnsr_Mot1_V_Reg | Em1 Phase V Current Raw value |  | 4 | 0 | 32 | Unsigned | dec |  | 0 | 0 | 4095 | x*1 | [6 empty] | 22 |  | 22: 01 03 | No |  |  |  |  | DID: 2021-03-18 08:31:56 Par: 2021-03-18 08:31:57 Alt: 2021-03-18 08:31:58
DB09 | DID_EmCurSnsr_Mot1_W_Reg | Em1 Phase W Current Raw value |  | 4 | 0 | 32 | Unsigned | dec |  | 0 | 0 | 4095 | x*1 | [6 empty] | 22 |  | 22: 01 03 | No |  |  |  |  | DID: 2021-03-18 08:31:57 Par: 2021-03-18 08:31:56 Alt: 2021-03-18 08:31:58
DB0A | DID_EmCurSnsr_Mot2_OC_lvl | Em2 Phase Current OC pin level |  | 1 | 0 | 8 | Unsigned | dec |  | 0 | 0 | 1 | x*1 | [6 empty] | 22 |  | 22: 01 03 | No |  |  |  |  | DID: 2021-03-18 08:31:57 Par: 2021-03-18 08:31:57 Alt: 2021-03-18 08:31:59
DB0B | DID_EmCurSnsr_Mot2_U_Phy | Em2 Phase U Current |  | 4 | 0 | 32 | Unsigned | dec |  | 0 | -875 | 875 | x*1 |  | A |  |  |  |  | 22 |  | 22: 01 03 | No |  |  |  |  | DID: 2021-03-18 08:31:56 Par: 2021-03-18 08:31:57 Alt: 2021-03-18 08:31:58
DB0C | DID_EmCurSnsr_Mot2_V_Phy | Em2 Phase V Current |  | 4 | 0 | 32 | Unsigned | dec |  | 0 | -875 | 875 | x*1 |  | A |  |  |  |  | 22 |  | 22: 01 03 | No |  |  |  |  | DID: 2021-03-18 08:31:58 Par: 2021-03-18 08:31:56 Alt: 2021-03-18 08:31:58
DB0D | DID_EmCurSnsr_Mot2_W_Phy | Em2 Phase W Current |  | 4 | 0 | 32 | Unsigned | dec |  | 0 | -875 | 875 | x*1 |  | A |  |  |  |  | 22 |  | 22: 01 03 | No |  |  |  |  | DID: 2021-03-18 08:31:57 Par: 2021-03-18 08:31:57 Alt: 2021-03-18 08:31:59
DB0E | DID_EmCurSnsr_Mot2_U_Reg | Em2 Phase U Current Raw value |  | 4 | 0 | 32 | Unsigned | dec |  | 0 | 0 | 4095 | x*1 | [6 empty] | 22 |  | 22: 01 03 | No |  |  |  |  | DID: 2021-03-18 08:31:56 Par: 2021-03-18 08:31:57 Alt: 2021-03-18 08:31:59
DB0F | DID_EmCurSnsr_Mot2_V_Reg | Em2 Phase V Current Raw value |  | 4 | 0 | 32 | Unsigned | dec |  | 0 | 0 | 4095 | x*1 | [6 empty] | 22 |  | 22: 01 03 | No |  |  |  |  | DID: 2021-03-18 08:31:58 Par: 2021-03-18 08:31:56 Alt: 2021-03-18 08:31:58
DB10 | DID_EmCurSnsr_Mot2_W_Reg | Em2 Phase W Current Raw value |  | 4 | 0 | 32 | Unsigned | dec |  | 0 | 0 | 4095 | x*1 | [6 empty] | 22 |  | 22: 01 03 | No |  |  |  |  | DID: 2021-03-18 08:31:57 Par: 2021-03-18 08:31:57 Alt: 2021-03-18 08:31:59
DB11 | Output Shaft Sensor Speed | Output Shaft Sensor Speed | nSpdOfOutpShaftChk_MP | 2 | 0 | 16 | Unsigned | dec |  | 0 | 0 | 12000 | x*0.5 |  | RPM |  |  |  |  | 22 |  | 22: 01 03 | No |  |  |  |  | DID: 2021-06-22 11:20:35 Par: 2021-06-22 11:20:35 Alt: 2021-06-22 11:20:35
DB12 | Output Shaft Sensor Signal Status | Output Shaft Sensor Signal Status | StsSpdOfOutpShaftChkSts_MP | 1 | 0 | 8 | Unsigned | bin |  | 0 | 0 | 1 | x*1 | [6 empty] | 22 |  | 22: 01 03 | No |  |  |  |  | DID: 2021-06-22 11:20:35 Par: 2021-06-22 11:20:35 Alt: 2021-06-22 11:20:35
DB13 | Transmission Target Gear for FuSa | Transmission Target Gear for FuSa | L2CR_GearTar_MP | 1 | 0 | 8 | Unsigned | dec |  | 0 | 0 | 3 | x*1 | =0 | 空档 |  |  |  |  | 22 |  | 22: 01 03 | No |  |  |  |  | DID: 2021-06-22 11:20:35 Par: 2021-06-22 11:20:35 Alt: 2021-06-22 11:20:35
DB13 | Transmission Target Gear for FuSa | Transmission Target Gear for FuSa | L2CR_GearTar_MP | 1 | 0 | 8 | Unsigned | dec |  | 0 | 0 | 3 | x*1 | =1 | 传动齿轮1 |  |  |  |  | 22 |  | 22: 01 03 | No |  |  |  |  | DID: 2021-06-22 11:20:35 Par: 2021-06-22 11:20:35 Alt: 2021-06-22 11:20:35
DB13 | Transmission Target Gear for FuSa | Transmission Target Gear for FuSa | L2CR_GearTar_MP | 1 | 0 | 8 | Unsigned | dec |  | 0 | 0 | 3 | x*1 | =2 | 传动齿轮2 |  |  |  |  | 22 |  | 22: 01 03 | No |  |  |  |  | DID: 2021-06-22 11:20:35 Par: 2021-06-22 11:20:35 Alt: 2021-06-22 11:20:35
DB13 | Transmission Target Gear for FuSa | Transmission Target Gear for FuSa | L2CR_GearTar_MP | 1 | 0 | 8 | Unsigned | dec |  | 0 | 0 | 3 | x*1 | =3 | 传动齿轮3 |  |  |  |  | 22 |  | 22: 01 03 | No |  |  |  |  | DID: 2021-06-22 11:20:35 Par: 2021-06-22 11:20:35 Alt: 2021-06-22 11:20:35
DB14 | Transmission Actual Gear for FuSa | Transmission Actual Gear for FuSa | GRM_enGearAct_MP | 1 | 0 | 8 | Unsigned | dec |  | 4 | 1 | 5 | x*1 | =1 | 传动齿轮1 |  |  |  |  | 22 |  | 22: 01 03 | No |  |  |  |  | DID: 2021-06-22 11:20:35 Par: 2021-06-22 11:20:35 Alt: 2021-06-22 11:20:35
DB14 | Transmission Actual Gear for FuSa | Transmission Actual Gear for FuSa | GRM_enGearAct_MP | 1 | 0 | 8 | Unsigned | dec |  | 4 | 1 | 5 | x*1 | =2 | 传动齿轮2 |  |  |  |  | 22 |  | 22: 01 03 | No |  |  |  |  | DID: 2021-06-22 11:20:35 Par: 2021-06-22 11:20:35 Alt: 2021-06-22 11:20:35
DB14 | Transmission Actual Gear for FuSa | Transmission Actual Gear for FuSa | GRM_enGearAct_MP | 1 | 0 | 8 | Unsigned | dec |  | 4 | 1 | 5 | x*1 | =3 | 传动齿轮3 |  |  |  |  | 22 |  | 22: 01 03 | No |  |  |  |  | DID: 2021-06-22 11:20:35 Par: 2021-06-22 11:20:35 Alt: 2021-06-22 11:20:35
DB14 | Transmission Actual Gear for FuSa | Transmission Actual Gear for FuSa | GRM_enGearAct_MP | 1 | 0 | 8 | Unsigned | dec |  | 4 | 1 | 5 | x*1 | =4 | 空档 |  |  |  |  | 22 |  | 22: 01 03 | No |  |  |  |  | DID: 2021-06-22 11:20:35 Par: 2021-06-22 11:20:35 Alt: 2021-06-22 11:20:35
DB14 | Transmission Actual Gear for FuSa | Transmission Actual Gear for FuSa | GRM_enGearAct_MP | 1 | 0 | 8 | Unsigned | dec |  | 4 | 1 | 5 | x*1 | =5 | 未知 |  |  |  |  | 22 |  | 22: 01 03 | No |  |  |  |  | DID: 2021-06-22 11:20:35 Par: 2021-06-22 11:20:35 Alt: 2021-06-22 11:20:35
DB15 | Front Left Wheel Speed | Front Left Wheel Speed | vWhlSpdFrntLe_MP | 2 | 0 | 16 | Unsigned | dec |  | 0 | 0 | 125.0027 | x*0.00391 |  | m/s |  |  |  |  | 22 |  | 22: 01 03 | No |  |  |  |  | DID: 2021-06-22 11:20:35 Par: 2021-06-22 11:20:35 Alt: 2021-06-22 11:20:36
DB16 | Front Right Wheel Speed | Front Right Wheel Speed | vWhlSpdFrntRi_MP | 2 | 0 | 16 | Unsigned | dec |  | 0 | 0 | 125.0027 | x*0.00391 |  | m/s |  |  |  |  | 22 |  | 22: 01 03 | No |  |  |  |  | DID: 2021-06-22 11:20:36 Par: 2021-06-22 11:20:36 Alt: 2021-06-22 11:20:36
DB17 | Front Left Wheel Signal Status | Front Left Wheel Signal Status | StsWhlSpdFrntLeSts_MP | 1 | 0 | 8 | Unsigned | bin |  | 0 | 0 | 1 | x*1 | [6 empty] | 22 |  | 22: 01 03 | No |  |  |  |  | DID: 2021-06-22 11:20:36 Par: 2021-06-22 11:20:36 Alt: 2021-06-22 11:20:36
DB18 | Front Right Wheel Signal Status | Front Right Wheel Signal Status | StsWhlSpdFrntRiSts_MP | 1 | 0 | 8 | Unsigned | bin |  | 0 | 0 | 1 | x*1 | [6 empty] | 22 |  | 22: 01 03 | No |  |  |  |  | DID: 2021-06-22 11:20:36 Par: 2021-06-22 11:20:36 Alt: 2021-06-22 11:20:36
DB19 | Calculated Output Shaft Aceleration/Deceleration | Calculated Output Shaft Aceleration/Deceleration | aOutpShaft_MP | 2 | 0 | 16 | Signed | dec |  | 0 |  |  | x*1 |  |  | rad/s2(Comp Methode AgA100) |  |  |  | 22 |  | 22: 01 03 | No |  |  |  |  | DID: 2021-06-22 11:20:36 Par: 2021-06-22 11:20:36 Alt: 2021-06-22 11:20:36
DB1A | Calculated Front Wheel Average Aceleration/Deceleration | Calculated Front Wheel Average Aceleration/Deceleration | aWhlSpdAvg_MP | 2 | 0 | 16 | Signed | dec |  | 0 |  |  | x*0.01 |  |  | m/s2 (Comp Methode A100) |  |  |  | 22 |  | 22: 01 03 | No |  |  |  |  | DID: 2021-06-22 11:20:36 Par: 2021-06-22 11:20:36 Alt: 2021-06-22 11:20:36
DB1B | Flag For Wheel Lock Detected | Flag For Wheel Lock Detected | WLM_bStsOfWhlLockDetd_MP | 1 | 0 | 8 | Unsigned | bin |  | 0 | 0 | 1 | x*1 | [6 empty] | 22 |  | 22: 01 03 | No |  |  |  |  | DID: 2021-06-22 11:20:36 Par: 2021-06-22 11:20:36 Alt: 2021-06-22 11:20:36
DB1C | EM1 torque command request E2E vaildation status | EM1 torque command request E2E vaildation status | L2CR_bStsEm1TqCmdE2ESts_MP | 1 | 0 | 8 | Unsigned | dec |  | 0 | 0 | 1 | x*1 | =0 | 假 |  |  |  |  | 22 |  | 22: 01 03 | No |  |  |  |  | DID: 2021-06-22 11:20:36 Par: 2021-06-22 11:20:36 Alt: 2021-06-22 11:20:36
DB1C | EM1 torque command request E2E vaildation status | EM1 torque command request E2E vaildation status | L2CR_bStsEm1TqCmdE2ESts_MP | 1 | 0 | 8 | Unsigned | dec |  | 0 | 0 | 1 | x*1 | =1 | 正确 |  |  |  |  | 22 |  | 22: 01 03 | No |  |  |  |  | DID: 2021-06-22 11:20:36 Par: 2021-06-22 11:20:36 Alt: 2021-06-22 11:20:36
DB1D | EM2 torque command request E2E vaildation status | EM2 torque command request E2E vaildation status | L2CR_bStsEm2TqCmdE2ESts_MP | 1 | 0 | 8 | Unsigned | dec |  | 0 | 0 | 1 | x*1 | =0 | 故障 |  |  |  |  | 22 |  | 22: 01 03 | No |  |  |  |  | DID: 2021-06-22 11:20:36 Par: 2021-06-22 11:20:36 Alt: 2021-06-22 11:20:36
DB1D | EM2 torque command request E2E vaildation status | EM2 torque command request E2E vaildation status | L2CR_bStsEm2TqCmdE2ESts_MP | 1 | 0 | 8 | Unsigned | dec |  | 0 | 0 | 1 | x*1 | =1 | 正确 |  |  |  |  | 22 |  | 22: 01 03 | No |  |  |  |  | DID: 2021-06-22 11:20:36 Par: 2021-06-22 11:20:36 Alt: 2021-06-22 11:20:36
DB1E | BECM discharge request E2E vaildation status | BECM discharge request E2E vaildation status | L2CR_BMonStsOfActvDcha_MP | 1 | 0 | 8 | Unsigned | dec |  | 0 | 0 | 1 | x*1 | =0 | 假 |  |  |  |  | 22 |  | 22: 01 03 | No |  |  |  |  | DID: 2021-06-22 11:20:36 Par: 2021-06-22 11:20:36 Alt: 2021-06-22 11:20:36
DB1E | BECM discharge request E2E vaildation status | BECM discharge request E2E vaildation status | L2CR_BMonStsOfActvDcha_MP | 1 | 0 | 8 | Unsigned | dec |  | 0 | 0 | 1 | x*1 | =1 | 正确 |  |  |  |  | 22 |  | 22: 01 03 | No |  |  |  |  | DID: 2021-06-22 11:20:36 Par: 2021-06-22 11:20:36 Alt: 2021-06-22 11:20:36
DB1F | Actual brake friction torque at wheels E2E validation status | Actual brake friction torque at wheels E2E validation status | L2CR_StsExtBrk_MP | 1 | 0 | 8 | Unsigned | dec |  | 0 | 0 | 1 | x*1 | =0 | 故障 |  |  |  |  | 22 |  | 22: 01 03 | No |  |  |  |  | DID: 2021-06-22 11:20:36 Par: 2021-06-22 11:20:36 Alt: 2021-06-22 11:20:36
DB1F | Actual brake friction torque at wheels E2E validation status | Actual brake friction torque at wheels E2E validation status | L2CR_StsExtBrk_MP | 1 | 0 | 8 | Unsigned | dec |  | 0 | 0 | 1 | x*1 | =1 | 正确 |  |  |  |  | 22 |  | 22: 01 03 | No |  |  |  |  | DID: 2021-06-22 11:20:36 Par: 2021-06-22 11:20:36 Alt: 2021-06-22 11:20:36
DB20 | Front wheel speed E2E vaildation status | Front wheel speed E2E vaildation status | L2CR_bWhlSpdCircumlFrntESts_MP | 1 | 0 | 8 | Unsigned | dec |  | 0 | 0 | 1 | x*1 | =0 | 故障 |  |  |  |  | 22 |  | 22: 01 03 | No |  |  |  |  | DID: 2021-06-22 11:20:36 Par: 2021-06-22 11:20:36 Alt: 2021-06-22 11:20:37
DB20 | Front wheel speed E2E vaildation status | Front wheel speed E2E vaildation status | L2CR_bWhlSpdCircumlFrntESts_MP | 1 | 0 | 8 | Unsigned | dec |  | 0 | 0 | 1 | x*1 | =1 | 正确 |  |  |  |  | 22 |  | 22: 01 03 | No |  |  |  |  | DID: 2021-06-22 11:20:36 Par: 2021-06-22 11:20:36 Alt: 2021-06-22 11:20:37
DB21 | EM2 direction E2E vaildation status | EM2 direction E2E vaildation status | L2CR_StsDesDirP2St_MP | 1 | 0 | 8 | Unsigned | dec |  | 0 | 0 | 1 | x*1 | =0 | 故障 |  |  |  |  | 22 |  | 22: 01 03 | No |  |  |  |  | DID: 2021-06-22 11:20:37 Par: 2021-06-22 11:20:37 Alt: 2021-06-22 11:20:37
DB21 | EM2 direction E2E vaildation status | EM2 direction E2E vaildation status | L2CR_StsDesDirP2St_MP | 1 | 0 | 8 | Unsigned | dec |  | 0 | 0 | 1 | x*1 | =1 | 正确 |  |  |  |  | 22 |  | 22: 01 03 | No |  |  |  |  | DID: 2021-06-22 11:20:37 Par: 2021-06-22 11:20:37 Alt: 2021-06-22 11:20:37
DB22 | Crash discharge request E2E vaildation status | Crash discharge request E2E vaildation status | L2CR_BMonStsOfCrashSnsr_MP | 1 | 0 | 8 | Unsigned | dec |  | 0 | 0 | 1 | x*1 | =0 | 假 |  |  |  |  | 22 |  | 22: 01 03 | No |  |  |  |  | DID: 2021-06-22 11:20:37 Par: 2021-06-22 11:20:37 Alt: 2021-06-22 11:20:37
DB22 | Crash discharge request E2E vaildation status | Crash discharge request E2E vaildation status | L2CR_BMonStsOfCrashSnsr_MP | 1 | 0 | 8 | Unsigned | dec |  | 0 | 0 | 1 | x*1 | =1 | 正确 |  |  |  |  | 22 |  | 22: 01 03 | No |  |  |  |  | DID: 2021-06-22 11:20:37 Par: 2021-06-22 11:20:37 Alt: 2021-06-22 11:20:37
DB23 | Engine speed E2E vaildation status | Engine speed E2E vaildation status | L2CR_EngNSafeE2ESts_MP | 1 | 0 | 8 | Unsigned | dec |  | 0 | 0 | 1 | x*1 | =0 | 故障 |  |  |  |  | 22 |  | 22: 01 03 | No |  |  |  |  | DID: 2021-06-22 11:20:37 Par: 2021-06-22 11:20:37 Alt: 2021-06-22 11:20:37
DB23 | Engine speed E2E vaildation status | Engine speed E2E vaildation status | L2CR_EngNSafeE2ESts_MP | 1 | 0 | 8 | Unsigned | dec |  | 0 | 0 | 1 | x*1 | =1 | 正确 |  |  |  |  | 22 |  | 22: 01 03 | No |  |  |  |  | DID: 2021-06-22 11:20:37 Par: 2021-06-22 11:20:37 Alt: 2021-06-22 11:20:37
DB24 | Safe Three Phase Motor Current PhaseU | Safe Three Phase Motor Current PhaseU | L2E1TM_IEm1CmpUPha_MP | 2 | 0 | 16 | Signed | dec |  | 0 | -2048 | 2048 | x/16 |  | A |  |  |  |  | 22 |  | 22: 01 03 | No |  |  |  |  | DID: 2021-06-22 11:20:37 Par: 2021-06-22 11:20:37 Alt: 2021-06-22 11:20:37
DB25 | Safe Three Phase Motor Current PhaseV | Safe Three Phase Motor Current PhaseV | L2E1TM_IEm1CmpVPha_MP | 2 | 0 | 16 | Signed | dec |  | 0 | -2048 | 2048 | x/16 |  | A |  |  |  |  | 22 |  | 22: 01 03 | No |  |  |  |  | DID: 2021-06-22 11:20:37 Par: 2021-06-22 11:20:37 Alt: 2021-06-22 11:20:37
DB26 | Safe Three Phase Motor Current PhaseW | Safe Three Phase Motor Current PhaseW | L2E1TM_IEm1CmpWPha_MP | 2 | 0 | 16 | Signed | dec |  | 0 | -2048 | 2048 | x/16 |  | A |  |  |  |  | 22 |  | 22: 01 03 | No |  |  |  |  | DID: 2021-06-22 11:20:37 Par: 2021-06-22 11:20:37 Alt: 2021-06-22 11:20:37
DB27 | Safe Motor 1 Electrical angle | Safe Motor 1 Electrical angle | L2E1TM_AgEmAg_MP | 4 | 0 | 32 | 4-byte float | dec |  | 0 | 0 | 6.2832 | x*1 |  | 雷得 |  |  |  |  | 22 |  | 22: 01 03 | No |  |  |  |  | DID: 2021-06-22 11:20:37 Par: 2021-06-22 11:20:37 Alt: 2021-06-22 11:20:37
DB28 | Safe Motor 1 Electrical Speed | Safe Motor 1 Electrical Speed | L2E1TM_nEmAg_MP | 2 | 0 | 16 | Unsigned | dec |  | 0 | 0 | 7536 | x*1 |  | rad/s |  |  |  |  | 22 |  | 22: 01 03 | No |  |  |  |  | DID: 2021-06-22 11:20:37 Par: 2021-06-22 11:20:37 Alt: 2021-06-22 11:20:37
DB29 | Safe Motor 1 Rotor Temperature | SafeMotor 1 Rotor Temperature | L2E1TM_TeEm1T_MP | 1 | 0 | 8 | Signed | dec |  | 0 | -50 | 205 | x*1-50 |  | °C |  |  |  |  | 22 |  | 22: 01 03 | No |  |  |  |  | DID: 2021-06-22 11:20:37 Par: 2021-06-22 11:20:37 Alt: 2021-06-22 11:20:37
DB2A | Safe Motor 1 Actual torque | Safe Motor 1 Actual torque | L2E1TM_TqEm1TqAct_MP | 2 | 0 | 16 | Signed | dec |  | 0 | -3276.8 | 3276.7 | x*1/10 |  | Nm |  |  |  |  | 22 |  | 22: 01 03 | No |  |  |  |  | DID: 2021-06-22 11:20:37 Par: 2021-06-22 11:20:37 Alt: 2021-06-22 11:20:37
DB2B | Safe Motor 1 Request torque From ECM | Safe Motor 1 Request torque From ECM | L2E1TM_TqEm1TqReqFromCan_MP | 2 | 0 | 16 | Signed | dec |  | 0 | -3276.8 | 3276.7 | x*1/10 |  | Nm |  |  |  |  | 22 |  | 22: 01 03 | No |  |  |  |  | DID: 2021-06-22 11:20:38 Par: 2021-06-22 11:20:38 Alt: 2021-06-22 11:20:38
DB2C | Safe Motor 1 Modfied Request torque By Transmission | Safe Motor 1 Modfied Request torque By Transmission | L2E1TM_TqEm1TqReqFromL1_MP | 2 | 0 | 16 | Signed | dec |  | 0 | -3276.8 | 3276.7 | x*1/10 |  | Nm |  |  |  |  | 22 |  | 22: 01 03 | No |  |  |  |  | DID: 2021-06-22 11:20:38 Par: 2021-06-22 11:20:38 Alt: 2021-06-22 11:20:38
DB2D | Safe CLUTCH0 Status | Safe CLUTCH0 Open | L2E1TM_StsClu0Sts_MP | 1 | 0 | 8 | Unsigned | dec |  | 0 | 0 | 4 | x*1 | =1 | [5 empty] | 22 |  | 22: 01 03 | No |  |  |  |  | DID: 2021-06-22 11:20:38 Par: 2021-06-22 11:20:38 Alt: 2021-06-22 11:20:38
DB2D | Safe CLUTCH0 Status | Safe CLUTCH0 closed | L2E1TM_StsClu0Sts_MP | 1 | 0 | 8 | Unsigned | dec |  | 0 | 0 | 4 | x*1 | =2 | [5 empty] | 22 |  | 22: 01 03 | No |  |  |  |  | DID: 2021-06-22 11:20:38 Par: 2021-06-22 11:20:38 Alt: 2021-06-22 11:20:38
DB2D | Safe CLUTCH0 Status | Safe CLUTCH0 Unknown | L2E1TM_StsClu0Sts_MP | 1 | 0 | 8 | Unsigned | dec |  | 0 | 0 | 4 | x*1 | =3 | [5 empty] | 22 |  | 22: 01 03 | No |  |  |  |  | DID: 2021-06-22 11:20:38 Par: 2021-06-22 11:20:38 Alt: 2021-06-22 11:20:38
DB2D | Safe CLUTCH0 Status | Safe CLUTCH0 Invalid | L2E1TM_StsClu0Sts_MP | 1 | 0 | 8 | Unsigned | dec |  | 0 | 0 | 4 | x*1 | =4 | [5 empty] | 22 |  | 22: 01 03 | No |  |  |  |  | DID: 2021-06-22 11:20:38 Par: 2021-06-22 11:20:38 Alt: 2021-06-22 11:20:38
DB2E | Safe Motor 1 Request Torque Difference Check Result | Safe Motor 1 Request Torque Difference Check Result | L2E1TM_BTqDifChk_MP | 1 | 0 | 8 | Unsigned | bin |  | 0 | 0 | 1 | x*1 | [6 empty] | 22 |  | 22: 01 03 | No |  |  |  |  | DID: 2021-06-22 11:20:38 Par: 2021-06-22 11:20:38 Alt: 2021-06-22 11:20:38
DB2F | Safe Motor 1 Gradient Check Result | Safe Motor 1 Gradient Check Result | L2E1TM_BGrdtChk_MP | 1 | 0 | 8 | Unsigned | bin |  | 0 | 0 | 1 | x*1 | [6 empty] | 22 |  | 22: 01 03 | No |  |  |  |  | DID: 2021-06-22 11:20:38 Par: 2021-06-22 11:20:38 Alt: 2021-06-22 11:20:38
DB30 | Safe Motor 1 Torque Monitoring Result | Safe Motor 1 Torque Monitoring Result | L2E1TM_BEm1TqMonResASILC_MP | 1 | 0 | 8 | Unsigned | bin |  | 0 | 0 | 1 | x*1 | [6 empty] | 22 |  | 22: 01 03 | No |  |  |  |  | DID: 2021-06-22 11:20:38 Par: 2021-06-22 11:20:38 Alt: 2021-06-22 11:20:38
DB31 | Safe Motor 1 Direction Monitoring Result | Safe Motor 1 Direction Monitoring Result | L2Em1DM_BEm1SpdMonRes_MP | 1 | 0 | 8 | Unsigned | bin |  | 0 | 0 | 1 | x*1 | [6 empty] | 22 |  | 22: 01 03 | No |  |  |  |  | DID: 2021-06-22 11:20:38 Par: 2021-06-22 11:20:38 Alt: 2021-06-22 11:20:38
DB32 | Safe Motor 1 U Readback PWM | Safe Motor 1 Readback PWM | L2SR_Em1PWMFbSafeU_MP | 2 | 0 | 16 | Unsigned | dec |  | 0 | 0 | 1 | x*0.001 |  | % |  |  |  |  | 22 |  | 22: 01 03 | No |  |  |  |  | DID: 2021-06-22 11:20:38 Par: 2021-06-22 11:20:38 Alt: 2021-06-22 11:20:38
DB33 | Safe Motor 1 V Readback PWM | Safe Motor 1 Readback PWM | L2SR_Em1PWMFbSafeV_MP | 2 | 0 | 16 | Unsigned | dec |  | 0 | 0 | 1 | x*0.001 |  | % |  |  |  |  | 22 |  | 22: 01 03 | No |  |  |  |  | DID: 2021-06-22 11:20:38 Par: 2021-06-22 11:20:38 Alt: 2021-06-22 11:20:38
DB34 | Safe Motor 1 W Readback PWM | Safe Motor 1 Readback PWM | L2SR_Em1PWMFbSafeW_MP | 2 | 0 | 16 | Unsigned | dec |  | 0 | 0 | 1 | x*0.001 |  | % |  |  |  |  | 22 |  | 22: 01 03 | No |  |  |  |  | DID: 2021-06-22 11:20:39 Par: 2021-06-22 11:20:39 Alt: 2021-06-22 11:20:39
DB35 | Safe Motor 1 PWM readback Monitoring Result | Safe Motor 1 PWM readback Monitoring Result | L2SR_Em1PWMFdSts_MP | 1 | 0 | 8 | Unsigned | bin |  | 0 | 0 | 1 | x*1 | [6 empty] | 22 |  | 22: 01 03 | No |  |  |  |  | DID: 2021-06-22 11:20:39 Par: 2021-06-22 11:20:39 Alt: 2021-06-22 11:20:39
DB36 | Safe Three Phase Motor Current PhaseU#2 | Safe Three Phase Motor Current PhaseU#2 | L2E2TM_IEm2CmpUPha_MP | 2 | 0 | 16 | Signed | dec |  | 0 | -2048 | 2048 | x/16 |  | A |  |  |  |  | 22 |  | 22: 01 03 | No |  |  |  |  | DID: 2021-06-22 11:20:39 Par: 2021-06-22 11:20:39 Alt: 2021-06-22 11:20:39
DB37 | Safe Three Phase Motor Current PhaseV#2 | Safe Three Phase Motor Current PhaseV#2 | L2E2TM_IEm2CmpVPha_MP | 2 | 0 | 16 | Signed | dec |  | 0 | -2048 | 2048 | x/16 |  | A |  |  |  |  | 22 |  | 22: 01 03 | No |  |  |  |  | DID: 2021-06-22 11:20:39 Par: 2021-06-22 11:20:39 Alt: 2021-06-22 11:20:39
DB38 | Safe Three Phase Motor Current PhaseW#2 | Safe Three Phase Motor Current PhaseW#2 | L2E2TM_IEm2CmpWPha_MP | 2 | 0 | 16 | Signed | dec |  | 0 | -2048 | 2048 | x/16 |  | A |  |  |  |  | 22 |  | 22: 01 03 | No |  |  |  |  | DID: 2021-06-22 11:20:39 Par: 2021-06-22 11:20:39 Alt: 2021-06-22 11:20:39
DB39 | Safe Motor 2 Electrical angle | Safe Motor 2 Electrical angle | L2E2TM_AgEmAg_MP | 4 | 0 | 32 | 4-byte float | dec |  | 0 | 0 | 6.2832 | x*1 |  | 雷得 |  |  |  |  | 22 |  | 22: 01 03 | No |  |  |  |  | DID: 2021-06-22 11:20:39 Par: 2021-06-22 11:20:39 Alt: 2021-06-22 11:20:39
DB3A | Safe Motor 2 Electrical Speed | Safe Motor 2 Electrical Speed | L2E2TM_nEmAg_MP | 2 | 0 | 16 | Unsigned | dec |  | 0 | 0 | 7536 | x*1 |  | rad/s |  |  |  |  | 22 |  | 22: 01 03 | No |  |  |  |  | DID: 2021-06-22 11:20:39 Par: 2021-06-22 11:20:39 Alt: 2021-06-22 11:20:39
DB3B | Safe Motor 2 Rotor Temperature | SafeMotor 2 Rotor Temperature | L2E2TM_TeEm2T_MP | 1 | 0 | 8 | Signed | dec |  | 0 | -50 | 205 | x*1-50 |  | °C |  |  |  |  | 22 |  | 22: 01 03 | No |  |  |  |  | DID: 2021-06-22 11:20:39 Par: 2021-06-22 11:20:39 Alt: 2021-06-22 11:20:39
DB3C | Safe Motor 2 Actual torque | Safe Motor 2 Actual torque | L2E2TM_TqEm2TqAct_MP | 2 | 0 | 16 | Signed | dec |  | 0 | -3276.8 | 3276.7 | x*1/10 |  | Nm |  |  |  |  | 22 |  | 22: 01 03 | No |  |  |  |  | DID: 2021-06-22 11:20:39 Par: 2021-06-22 11:20:39 Alt: 2021-06-22 11:20:39
DB3D | Safe Motor 2 Request torque From ECM | Safe Motor 2 Request torque From ECM | L2E2TM_TqEm2TqReqFromCan_MP | 2 | 0 | 16 | Signed | dec |  | 0 | -3276.8 | 3276.7 | x*1/10 |  | Nm |  |  |  |  | 22 |  | 22: 01 03 | No |  |  |  |  | DID: 2021-06-22 11:20:39 Par: 2021-06-22 11:20:39 Alt: 2021-06-22 11:20:39
DB3E | Safe Motor 2 Modfied Request torque By Transmission | Safe Motor 2 Modfied Request torque By Transmission | L2E2TM_TqEm2TqReqFromL1_MP | 2 | 0 | 16 | Signed | dec |  | 0 | -3276.8 | 3276.7 | x*1/10 |  | Nm |  |  |  |  | 22 |  | 22: 01 03 | No |  |  |  |  | DID: 2021-06-22 11:20:39 Par: 2021-06-22 11:20:39 Alt: 2021-06-22 11:20:39
DB3F | Safe Motor 2 Request Torque Difference Check Result | Safe Motor 2 Request Torque Difference Check Result | L2E2TM_BTqDifChk_MP | 1 | 0 | 8 | Unsigned | bin |  | 0 | 0 | 1 | x*1 | [6 empty] | 22 |  | 22: 01 03 | No |  |  |  |  | DID: 2021-06-22 11:20:39 Par: 2021-06-22 11:20:39 Alt: 2021-06-22 11:20:39
DB40 | Safe Motor 2 Gradient Check Result | Safe Motor 2 Gradient Check Result | L2E2TM_BGrdtChk_MP | 1 | 0 | 8 | Unsigned | bin |  | 0 | 0 | 1 | x*1 | [6 empty] | 22 |  | 22: 01 03 | No |  |  |  |  | DID: 2021-06-22 11:20:39 Par: 2021-06-22 11:20:39 Alt: 2021-06-22 11:20:39
DB41 | Safe Motor 2 Torque Monitoring Result | Safe Motor 2 Torque Monitoring Result | L2E2TM_BEm2TqMonResASILC_MP | 1 | 0 | 8 | Unsigned | bin |  | 0 | 0 | 1 | x*1 | [6 empty] | 22 |  | 22: 01 03 | No |  |  |  |  | DID: 2021-06-22 11:20:39 Par: 2021-06-22 11:20:39 Alt: 2021-06-22 11:20:39
DB42 | Safe Motor 2 Direction Monitoring Result | Safe Motor 2 Direction Monitoring Result | L2Em2DM_BEm2SpdMonRes_MP | 1 | 0 | 8 | Unsigned | bin |  | 0 | 0 | 1 | x*1 | [6 empty] | 22 |  | 22: 01 03 | No |  |  |  |  | DID: 2021-06-22 11:20:39 Par: 2021-06-22 11:20:39 Alt: 2021-06-22 11:20:39
DB43 | Safe Motor 2 U Readback PWM | Safe Motor 2 U Readback PWM | L2SR_Em2PWMFbSafeU_MP | 2 | 0 | 16 | Unsigned | dec |  | 0 | 0 | 1 | x*0.001 |  | % |  |  |  |  | 22 |  | 22: 01 03 | No |  |  |  |  | DID: 2021-06-22 11:20:39 Par: 2021-06-22 11:20:39 Alt: 2021-06-22 11:20:39
DB44 | Safe Motor 2 V Readback PWM | Safe Motor 2 V Readback PWM | L2SR_Em2PWMFbSafeV_MP | 2 | 0 | 16 | Unsigned | dec |  | 0 | 0 | 1 | x*0.001 |  | % |  |  |  |  | 22 |  | 22: 01 03 | No |  |  |  |  | DID: 2021-06-22 11:20:39 Par: 2021-06-22 11:20:39 Alt: 2021-06-22 11:20:39
DB45 | Safe Motor 2 W Readback PWM | Safe Motor 2 W Readback PWM | L2SR_Em2PWMFbSafeW_MP | 2 | 0 | 16 | Unsigned | dec |  | 0 | 0 | 1 | x*0.001 |  | % |  |  |  |  | 22 |  | 22: 01 03 | No |  |  |  |  | DID: 2021-06-22 11:20:39 Par: 2021-06-22 11:20:39 Alt: 2021-06-22 11:20:39
DB46 | Safe Motor 2 PWM readback Monitoring Result | Safe Motor 2 PWM readback Monitoring Result | L2SR_Em2PWMFdSts_MP | 1 | 0 | 8 | Unsigned | bin |  | 0 | 0 | 1 | x*1 | [6 empty] | 22 |  | 22: 01 03 | No |  |  |  |  | DID: 2021-06-22 11:20:39 Par: 2021-06-22 11:20:39 Alt: 2021-06-22 11:20:39
DB47 | P2 Sensor Speed | P2 Sensor Speed | nEmAgL2_MP | 2 | 0 | 16 | Signed | dec |  | 0 | -12000 | 12000 | x*1 |  | RPM |  |  |  |  | 22 |  | 22: 01 03 | No |  |  |  |  | DID: 2021-06-22 11:20:40 Par: 2021-06-22 11:20:40 Alt: 2021-06-22 11:20:40
DB48 | P2 Sensor Signal Status | P2 Sensor Signal Status | StsEmSnsrPosnSts_MP | 1 | 0 | 8 | Unsigned | bin |  | 0 | 0 | 1 | x*1 | [6 empty] | 22 |  | 22: 01 03 | No |  |  |  |  | DID: 2021-06-22 11:20:40 Par: 2021-06-22 11:20:40 Alt: 2021-06-22 11:20:40
DB49 | Flag For Unintended Gear Failure | Flag For Unintended Gear Failure | GRM_bUnintdGearFailr_MP | 1 | 0 | 8 | Unsigned | bin |  | 0 | 0 | 1 | x*1 | [6 empty] | 22 |  | 22: 01 03 | No |  |  |  |  | DID: 2021-06-22 11:20:40 Par: 2021-06-22 11:20:40 Alt: 2021-06-22 11:20:40
DB4A | Flag For Unintended Gear Engagement | Flag For Unintended Gear Engagement | GRM_bUnintdGearEngmt_MP | 1 | 0 | 8 | Unsigned | bin |  | 0 | 0 | 1 | x*1 | [6 empty] | 22 |  | 22: 01 03 | No |  |  |  |  | DID: 2021-06-22 11:20:40 Par: 2021-06-22 11:20:40 Alt: 2021-06-22 11:20:40
DB4B | Flag For Unintended Neutral | Flag For Unintended Neutral | GRM_bUnintdNeut_MP | 1 | 0 | 8 | Unsigned | bin |  | 0 | 0 | 1 | x*1 | [6 empty] | 22 |  | 22: 01 03 | No |  |  |  |  | DID: 2021-06-22 11:20:40 Par: 2021-06-22 11:20:40 Alt: 2021-06-22 11:20:40
DB4C | Command of Active discharge monitor | Command of Active discharge monitor | L2CR_BMonCmdOfActvDcha_MP | 1 | 0 | 8 | Unsigned | bin |  | 0 | 0 | 1 | x*1 | [6 empty] | 22 |  | 22: 01 03 | No |  |  |  |  | DID: 2021-06-22 11:20:40 Par: 2021-06-22 11:20:40 Alt: 2021-06-22 11:20:40
DB4D | Status of avtive discharge monitor | Status of avtive discharge monitor | L2CR_BMonStsOfActvDcha_MP | 1 | 0 | 8 | Unsigned | bin |  | 0 | 0 | 1 | x*1 | [6 empty] | 22 |  | 22: 01 03 | No |  |  |  |  | DID: 2021-06-22 11:20:40 Par: 2021-06-22 11:20:40 Alt: 2021-06-22 11:20:40
DB4E | Status of crash sensor monitor | Status of avtive discharge monitor | L2CR_BMonStsOfCrashSnsr_MP | 1 | 0 | 8 | Unsigned | bin |  | 0 | 0 | 1 | x*1 | [6 empty] | 22 |  | 22: 01 03 | No |  |  |  |  | DID: 2021-06-22 11:20:40 Par: 2021-06-22 11:20:40 Alt: 2021-06-22 11:20:40
DB4F | Status of crash sensor | Status of crash sensor | L2CR_StsCrashSnsrSig_MP | 1 | 0 | 8 | Unsigned | bin |  | 0 | 0 | 1 | x*1 | [6 empty] | 22 |  | 22: 01 03 | No |  |  |  |  | DID: 2021-06-22 11:20:40 Par: 2021-06-22 11:20:40 Alt: 2021-06-22 11:20:40
DB50 | Motor1 actual torque | Motor1 actual torque | L2E1TM_TqEm1TqAct_MP | 2 | 0 | 16 | Signed | dec |  | 0 | -1000 | 1000 | x*0.1 |  | Nm |  |  |  |  | 22 |  | 22: 01 03 | No |  |  |  |  | DID: 2021-06-22 11:20:40 Par: 2021-06-22 11:20:40 Alt: 2021-06-22 11:20:40
DB51 | Motor2 actual torque | Motor2 actual torque | L2E2TM_TqEm2TqAct_MP | 2 | 0 | 16 | Signed | dec |  | 0 | -1000 | 1000 | x*0.1 |  | Nm |  |  |  |  | 22 |  | 22: 01 03 | No |  |  |  |  | DID: 2021-06-22 11:20:40 Par: 2021-06-22 11:20:40 Alt: 2021-06-22 11:20:40
DB52 | CPRS status | CPRS status |  | 1 | 0 | 8 | Unsigned | bin |  | 0 | 0 | 1 | x*1 | [6 empty] | 22 |  | 22: 01 03 | No |  |  |  |  | DID: 2021-06-22 11:20:40 Par: 2021-06-22 11:20:40 Alt: 2021-06-22 11:20:40
DB53 | The flag of Oil pump being in failure mode | The flag of Oil pump being in failure mode | L2EOPC_BOilPmpFailSts_MP | 1 | 0 | 8 | Unsigned | bin |  | 0 | 0 | 1 | x*1 | =0 | [5 empty] | 22 |  | 22: 01 03 | No |  |  |  | Oil pump is NOT in failure mode | DID: 2021-06-23 14:05:00 Par: 2021-06-23 14:05:00 Alt: 2021-06-23 14:05:00
DB53 | The flag of Oil pump being in failure mode | The flag of Oil pump being in failure mode | L2EOPC_BOilPmpFailSts_MP | 1 | 0 | 8 | Unsigned | bin |  | 0 | 0 | 1 | x*1 | =1 | [5 empty] | 22 |  | 22: 01 03 | No |  |  |  | Oil pump is in failure mode | DID: 2021-06-23 14:05:00 Par: 2021-06-23 14:05:00 Alt: 2021-06-23 14:05:00
DB54 | ETP Running Status | ETP Running Status | L2EOPC_RunningStatus_MP | 1 | 0 | 8 | Unsigned | dec |  | 0 | 0 | 3 | x*1 | =0 | [5 empty] | 22 |  | 22: 01 03 | No |  |  |  | Cx0_0_speed_mode | DID: 2021-06-23 14:05:00 Par: 2021-06-23 14:05:00 Alt: 2021-06-23 14:05:00
DB54 | ETP Running Status | ETP Running Status | L2EOPC_RunningStatus_MP | 1 | 0 | 8 | Unsigned | dec |  | 0 | 0 | 3 | x*1 | =1 | [5 empty] | 22 |  | 22: 01 03 | No |  |  |  | Cx1_Motor_operation_mode | DID: 2021-06-23 14:05:00 Par: 2021-06-23 14:05:00 Alt: 2021-06-23 14:05:00
DB54 | ETP Running Status | ETP Running Status | L2EOPC_RunningStatus_MP | 1 | 0 | 8 | Unsigned | dec |  | 0 | 0 | 3 | x*1 | =2 | [5 empty] | 22 |  | 22: 01 03 | No |  |  |  | Cx2_Derating_operation_mode | DID: 2021-06-23 14:05:00 Par: 2021-06-23 14:05:00 Alt: 2021-06-23 14:05:00
DB54 | ETP Running Status | ETP Running Status | L2EOPC_RunningStatus_MP | 1 | 0 | 8 | Unsigned | dec |  | 0 | 0 | 3 | x*1 | =3 | [5 empty] | 22 |  | 22: 01 03 | No |  |  |  | Cx3_Failure_mode | DID: 2021-06-23 14:05:00 Par: 2021-06-23 14:05:00 Alt: 2021-06-23 14:05:00
DB55 | The flag of Oil pump being in Derating operation mode | The flag of Oil pump being in Derating operation mode | L2EOPC_BOilPmpDrtgSts_MP | 1 | 0 | 8 | Unsigned | bin |  | 0 | 0 | 1 | x*1 | =0 | [5 empty] | 22 |  | 22: 01 03 | No |  |  |  | Oil pump is NOT in Derating operation mode | DID: 2021-06-23 14:05:01 Par: 2021-06-23 14:05:01 Alt: 2021-06-23 14:05:01
DB55 | The flag of Oil pump being in Derating operation mode | The flag of Oil pump being in Derating operation mode | L2EOPC_BOilPmpDrtgSts_MP | 1 | 0 | 8 | Unsigned | bin |  | 0 | 0 | 1 | x*1 | =1 | [5 empty] | 22 |  | 22: 01 03 | No |  |  |  | Oil pump is in Derating operation mode | DID: 2021-06-23 14:05:01 Par: 2021-06-23 14:05:01 Alt: 2021-06-23 14:05:01
DB56 | checksum value of ETP_11 from ETP side | checksum value of ETP_11 from ETP side | ETP_CheckSumOPC_MP | 1 | 0 | 8 | Unsigned | dec |  | 0 | 0 | 255 | x*1 |  | % |  |  |  |  | 22 |  | 22: 01 03 | No |  |  |  |  | DID: 2021-06-23 13:53:31 Par: 2021-06-23 13:53:31 Alt: 2021-06-23 13:53:31
DB57 | checksum value of ETP_11 from PCM side | checksum value of ETP_11 from PCM side | L2EOPC_NrCheckSum_MP | 1 | 0 | 8 | Unsigned | dec |  | 0 | 0 | 255 | x*1 |  | % |  |  |  |  | 22 |  | 22: 01 03 | No |  |  |  |  | DID: 2021-06-23 13:53:32 Par: 2021-06-23 13:53:32 Alt: 2021-06-23 13:53:32
DB58 | The flag of checkSum being Error | The flag of Rolling counter being Error | L2EOPC_BCheckSumSts_MP | 1 | 0 | 8 | Unsigned | bin |  | 0 | 0 | 1 | x*1 | =0 | 正常状态 |  |  |  |  | 22 |  | 22: 01 03 | No |  |  |  |  | DID: 2021-06-23 13:53:32 Par: 2021-06-23 13:53:32 Alt: 2021-06-23 13:55:47
DB58 | The flag of checkSum being Error | The flag of Rolling counter being Error | L2EOPC_BCheckSumSts_MP | 1 | 0 | 8 | Unsigned | bin |  | 0 | 0 | 1 | x*1 | =1 | 错误状态 |  |  |  |  | 22 |  | 22: 01 03 | No |  |  |  |  | DID: 2021-06-23 13:53:32 Par: 2021-06-23 13:53:32 Alt: 2021-06-23 13:53:32
DB59 | RollingCounter of ETP_11 | RollingCounter of ETP_11 | L2EOPC_RollingCounter_MP | 1 | 0 | 8 | Unsigned | dec |  | 0 | 0 | 15 | x*1 |  | % |  |  |  |  | 22 |  | 22: 01 03 | No |  |  |  |  | DID: 2021-06-23 13:53:32 Par: 2021-06-23 13:53:32 Alt: 2021-06-23 13:53:32
DB5A | The flag of Rolling counter being Error | The flag of Rolling counter being Error | L2EOPC_BRollingCounterSts_MP | 1 | 0 | 8 | Unsigned | bin |  | 0 | 0 | 1 | x*1 | =0 | 正常状态 |  |  |  |  | 22 |  | 22: 01 03 | No |  |  |  |  | DID: 2021-06-23 13:53:32 Par: 2021-06-23 13:53:32 Alt: 2021-06-23 13:56:41
DB5A | The flag of Rolling counter being Error | The flag of Rolling counter being Error | L2EOPC_BRollingCounterSts_MP | 1 | 0 | 8 | Unsigned | bin |  | 0 | 0 | 1 | x*1 | =1 | 错误状态 |  |  |  |  | 22 |  | 22: 01 03 | No |  |  |  |  | DID: 2021-06-23 13:53:32 Par: 2021-06-23 13:53:32 Alt: 2021-06-23 13:53:33
DB5B | E2E error flag of ETP_11 | E2E error flag of ETP_11 | L2EOPC_BOilPmpE2EErrSts_MP | 1 | 0 | 8 | Unsigned | bin |  | 0 | 0 | 1 | x*1 | =0 | 正常状态 |  |  |  |  | 22 |  | 22: 01 03 | No |  |  |  |  | DID: 2021-06-23 13:53:33 Par: 2021-06-23 13:53:33 Alt: 2021-06-23 13:57:42
DB5B | E2E error flag of ETP_11 | E2E error flag of ETP_11 | L2EOPC_BOilPmpE2EErrSts_MP | 1 | 0 | 8 | Unsigned | bin |  | 0 | 0 | 1 | x*1 | =1 | 错误状态 |  |  |  |  | 22 |  | 22: 01 03 | No |  |  |  |  | DID: 2021-06-23 13:53:33 Par: 2021-06-23 13:53:33 Alt: 2021-06-23 13:53:33
DB5C | EDDY CURRENT FUNCTIONAL SAFETY CHECK STATUS | MOTOR 1 SM1 CHECK STATUS |  | 4 | 0 | 1 | Unsigned | Dec |  | 0 | 0 | 1 | x*1 | [6 empty] | 22 |  | 22: 01 03 | No |  |  |  | Oil pump is NOT in failure mode | DID: 2021-06-24 17:48:04 Par: 2021-06-24 17:48:04 Alt: 2021-06-24 17:48:04
DB5C | EDDY CURRENT FUNCTIONAL SAFETY CHECK STATUS | MOTOR 1 SM2 CHECK STATUS |  | 4 | 1 | 1 | Unsigned | Dec |  | 0 | 0 | 1 | x*1 | [6 empty] | 22 |  | 22: 01 03 | No |  |  |  | Oil pump is in failure mode | DID: 2021-06-24 17:48:04 Par: 2021-06-24 17:48:04 Alt: 2021-06-24 17:48:04
DB5C | EDDY CURRENT FUNCTIONAL SAFETY CHECK STATUS | MOTOR 1 SM3 CHECK STATUS |  | 4 | 2 | 1 | Unsigned | Dec |  | 0 | 0 | 1 | x*1 | [6 empty] | 22 |  | 22: 01 03 | No |  |  |  | Cx0_0_speed_mode | DID: 2021-06-24 17:48:04 Par: 2021-06-24 17:48:04 Alt: 2021-06-24 17:48:04
DB5C | EDDY CURRENT FUNCTIONAL SAFETY CHECK STATUS | retain |  | 4 | 3 | 1 | Unsigned | Dec |  | 0 | 0 | 1 | x*1 | [6 empty] | 22 |  | 22: 01 03 | No |  |  |  | Cx1_Motor_operation_mode | DID: 2021-06-24 17:48:04 Par: 2021-06-24 17:48:04 Alt: 2021-06-24 17:48:04
DB5C | EDDY CURRENT FUNCTIONAL SAFETY CHECK STATUS | MOTOR 1 SM5 CHECK STATUS |  | 4 | 4 | 1 | Unsigned | Dec |  | 0 | 0 | 1 | x*1 | [6 empty] | 22 |  | 22: 01 03 | No |  |  |  | Cx2_Derating_operation_mode | DID: 2021-06-24 17:48:04 Par: 2021-06-24 17:48:04 Alt: 2021-06-24 17:48:04
DB5C | EDDY CURRENT FUNCTIONAL SAFETY CHECK STATUS | MOTOR 1 SM6 CHECK STATUS |  | 4 | 5 | 1 | Unsigned | Dec |  | 0 | 0 | 1 | x*1 | [6 empty] | 22 |  | 22: 01 03 | No |  |  |  | Cx3_Failure_mode | DID: 2021-06-24 17:48:04 Par: 2021-06-24 17:48:04 Alt: 2021-06-24 17:48:04
DB5C | EDDY CURRENT FUNCTIONAL SAFETY CHECK STATUS | MOTOR 1 SM7 CHECK STATUS |  | 4 | 6 | 1 | Unsigned | Dec |  | 0 | 0 | 1 | x*1 | [6 empty] | 22 |  | 22: 01 03 | No |  |  |  | Oil pump is NOT in Derating operation mode | DID: 2021-06-24 17:48:04 Par: 2021-06-24 17:48:04 Alt: 2021-06-24 17:48:04
DB5C | EDDY CURRENT FUNCTIONAL SAFETY CHECK STATUS | retain |  | 4 | 7 | 1 | Unsigned | Dec |  | 0 | 0 | 1 | x*1 | [6 empty] | 22 |  | 22: 01 03 | No |  |  |  | Oil pump is in Derating operation mode | DID: 2021-06-24 17:48:04 Par: 2021-06-24 17:48:04 Alt: 2021-06-24 17:48:04
DB5C | EDDY CURRENT FUNCTIONAL SAFETY CHECK STATUS | MOTOR 2 SM1 CHECK STATUS |  | 4 | 8 | 1 | Unsigned | Dec |  | 0 | 0 | 1 | x*1 | [6 empty] | 22 |  | 22: 01 03 | No |  |  |  |  | DID: 2021-06-24 17:48:04 Par: 2021-06-24 17:48:04 Alt: 2021-06-24 17:48:04
DB5C | EDDY CURRENT FUNCTIONAL SAFETY CHECK STATUS | MOTOR 2 SM2 CHECK STATUS |  | 4 | 9 | 1 | Unsigned | Dec |  | 0 | 0 | 1 | x*1 | [6 empty] | 22 |  | 22: 01 03 | No |  |  |  |  | DID: 2021-06-24 17:48:04 Par: 2021-06-24 17:48:05 Alt: 2021-06-24 17:48:05
DB5C | EDDY CURRENT FUNCTIONAL SAFETY CHECK STATUS | MOTOR 2 SM3 CHECK STATUS |  | 4 | 10 | 1 | Unsigned | Dec |  | 0 | 0 | 1 | x*1 | [6 empty] | 22 |  | 22: 01 03 | No |  |  |  |  | DID: 2021-06-24 17:48:04 Par: 2021-06-24 17:48:05 Alt: 2021-06-24 17:48:05
DB5C | EDDY CURRENT FUNCTIONAL SAFETY CHECK STATUS | MOTOR 2 SM4 CHECK STATUS |  | 4 | 11 | 1 | Unsigned | Dec |  | 0 | 0 | 1 | x*1 | [6 empty] | 22 |  | 22: 01 03 | No |  |  |  |  | DID: 2021-06-24 17:48:04 Par: 2021-06-24 17:48:05 Alt: 2021-06-24 17:48:05
DB5C | EDDY CURRENT FUNCTIONAL SAFETY CHECK STATUS | MOTOR 2 SM5 CHECK STATUS |  | 4 | 12 | 1 | Unsigned | Dec |  | 0 | 0 | 1 | x*1 | [6 empty] | 22 |  | 22: 01 03 | No |  |  |  |  | DID: 2021-06-24 17:48:04 Par: 2021-06-24 17:48:05 Alt: 2021-06-24 17:48:05
DB5C | EDDY CURRENT FUNCTIONAL SAFETY CHECK STATUS | MOTOR 2 SM6 CHECK STATUS |  | 4 | 13 | 1 | Unsigned | Dec |  | 0 | 0 | 1 | x*1 | [6 empty] | 22 |  | 22: 01 03 | No |  |  |  |  | DID: 2021-06-24 17:48:04 Par: 2021-06-24 17:48:05 Alt: 2021-06-24 17:48:05
DB5C | EDDY CURRENT FUNCTIONAL SAFETY CHECK STATUS | MOTOR 2 SM7 CHECK STATUS |  | 4 | 14 | 1 | Unsigned | Dec |  | 0 | 0 | 1 | x*1 | [6 empty] | 22 |  | 22: 01 03 | No |  |  |  |  | DID: 2021-06-24 17:48:04 Par: 2021-06-24 17:48:05 Alt: 2021-06-24 17:48:05
DB5C | EDDY CURRENT FUNCTIONAL SAFETY CHECK STATUS | reserved |  | 4 | 15 | 17 | Unsigned | Dec |  | 0 | 0 | 1 | x*1 | [6 empty] | 22 |  | 22: 01 03 | No |  |  |  |  | DID: 2021-06-24 17:48:04 Par: 2021-06-24 17:48:05 Alt: 2021-06-24 17:48:05
DB5D | EVADC FUNCTION SAFETY CHECK STATUS | EVADC_VAREF_PLAUSIBILITY |  | 1 | 0 | 1 | Unsigned | Dec |  | 0 | 0 | 1 | x*1 | [6 empty] | 22 |  | 22: 01 03 | No |  |  |  |  | DID: 2021-06-24 17:48:05 Par: 2021-06-24 17:48:05 Alt: 2021-06-24 17:48:05
DB5D | EVADC FUNCTION SAFETY CHECK STATUS | EVADC_CONFIG_CHECK |  | 1 | 1 | 1 | Unsigned | Dec |  | 0 | 0 | 1 | x*1 | [6 empty] | 22 |  | 22: 01 03 | No |  |  |  |  | DID: 2021-06-24 17:48:05 Par: 2021-06-24 17:48:05 Alt: 2021-06-24 17:48:05
DB5D | EVADC FUNCTION SAFETY CHECK STATUS | CONVCTRL_CONFIG_CHECK |  | 1 | 2 | 1 | Unsigned | Dec |  | 0 | 0 | 1 | x*1 | [6 empty] | 22 |  | 22: 01 03 | No |  |  |  |  | DID: 2021-06-24 17:48:05 Par: 2021-06-24 17:48:05 Alt: 2021-06-24 17:48:05
DB5D | EVADC FUNCTION SAFETY CHECK STATUS | CONVERTER DIAGNOSTICS |  | 1 | 3 | 1 | Unsigned | Dec |  | 0 | 0 | 1 | x*1 | [6 empty] | 22 |  | 22: 01 03 | No |  |  |  |  | DID: 2021-06-24 17:48:05 Par: 2021-06-24 17:48:05 Alt: 2021-06-24 17:48:05
DB5D | EVADC FUNCTION SAFETY CHECK STATUS | reserved |  | 1 | 4 | 4 | Unsigned | Dec |  | 0 | 0 | 1 | x*1 | [6 empty] | 22 |  | 22: 01 03 | No |  |  |  |  | DID: 2021-06-24 17:48:05 Par: 2021-06-24 17:48:05 Alt: 2021-06-24 17:48:05
DB5E | ANGLE OF MOTOR 1 CALCULATED WITH REDUNDANT SIGNAL | ANGLE OF MOTOR 1 |  | 4 | 0 | 32 | Unsigned | Dec |  | 0 | 0 | 6283.185 | x*0.001 |  | 雷得 |  |  |  |  | 22 |  | 22: 01 03 | No |  |  |  |  | DID: 2021-06-28 13:02:31 Par: 2021-06-28 13:02:31 Alt: 2021-06-28 13:02:31
DB5F | Speed OF MOTOR 1 CALCULATED WITH REDUNDANT SIGNAL | SPEED OF MOTOR 1 |  | 4 | 0 | 32 | Signed | Dec |  | 0 | -7536 | 7536 | x*1 |  | rad/s |  |  |  |  | 22 |  | 22: 01 03 | No |  |  |  |  | DID: 2021-06-24 17:48:05 Par: 2021-06-24 17:48:05 Alt: 2021-06-24 17:48:05
DB60 | ANGLE OF MOTOR 2 CALCULATED WITH REDUNDANT SIGNAL | ANGLE OF MOTOR 2 |  | 4 | 0 | 32 | Unsigned | Dec |  | 0 | 0 | 6283.185 | x*0.001 |  | 雷得 |  |  |  |  | 22 |  | 22: 01 03 | No |  |  |  |  | DID: 2021-06-28 13:02:31 Par: 2021-06-28 13:02:31 Alt: 2021-06-28 13:02:31
DB61 | Speed OF MOTOR 2 CALCULATED WITH REDUNDANT SIGNAL | SPEED OF MOTOR 2 |  | 4 | 0 | 32 | Signed | Dec |  | 0 | -7536 | 7536 | x*1 |  | rad/s |  |  |  |  | 22 |  | 22: 01 03 | No |  |  |  |  | DID: 2021-06-24 17:48:06 Par: 2021-06-24 17:48:06 Alt: 2021-06-24 17:48:06
DB62 | HVDC PN voltage used by VDC_SM1 | HVDC PN voltage |  | 2 | 0 | 16 | Signed | Dec |  | 0 | -20 | 20 | x*0.01 |  | V |  |  |  |  | 22 |  | 22: 01 03 | No |  |  |  |  | DID: 2021-06-28 13:02:31 Par: 2021-06-28 13:02:31 Alt: 2021-06-28 13:02:31
DB63 | HVDC PC voltage used by VDC_SM1 | HVDC PC voltage |  | 2 | 0 | 16 | Signed | Dec |  | 0 | -20 | 20 | x*0.01 |  | V |  |  |  |  | 22 |  | 22: 01 03 | No |  |  |  |  | DID: 2021-06-28 13:02:31 Par: 2021-06-28 13:02:31 Alt: 2021-06-28 13:02:31
DB64 | HVDC CN voltage used by VDC_SM1 | HVDC CN voltage |  | 2 | 0 | 16 | Signed | Dec |  | 0 | -20 | 20 | x*0.01 |  | V |  |  |  |  | 22 |  | 22: 01 03 | No |  |  |  |  | DID: 2021-06-28 13:02:31 Par: 2021-06-28 13:02:31 Alt: 2021-06-28 13:02:31
DB65 | VDC_SM1 to SM3 result flag | VDC_SM1 result |  | 1 | 0 | 2 | Unsigned | dec |  | 0 | 0 | 2 | x*1 | =0 | 通过 |  |  |  |  | 22 |  | 22: 01 03 | No |  |  |  |  | DID: 2021-06-24 17:48:06 Par: 2021-06-24 17:48:06 Alt: 2021-06-24 17:48:06
DB65 | VDC_SM1 to SM3 result flag | VDC_SM1 result |  | 1 | 0 | 2 | Unsigned | dec |  | 0 | 0 | 2 | x*1 | =1 | 故障 |  |  |  |  | 22 |  | 22: 01 03 | No |  |  |  |  | DID: 2021-06-24 17:48:06 Par: 2021-06-24 17:48:06 Alt: 2021-06-24 17:48:06
DB65 | VDC_SM1 to SM3 result flag | VDC_SM1 result |  | 1 | 0 | 2 | Unsigned | dec |  | 0 | 0 | 2 | x*1 | =2 | 待定 |  |  |  |  | 22 |  | 22: 01 03 | No |  |  |  |  | DID: 2021-06-24 17:48:06 Par: 2021-06-24 17:48:06 Alt: 2021-06-24 17:48:06
DB65 | VDC_SM1 to SM3 result flag | VDC_SM2 result |  | 1 | 2 | 2 | Unsigned | dec |  | 0 | 0 | 2 | x*1 | =0 | 通过 |  |  |  |  | 22 |  | 22: 01 03 | No |  |  |  |  | DID: 2021-06-24 17:48:06 Par: 2021-06-24 17:48:06 Alt: 2021-06-24 17:48:06
DB65 | VDC_SM1 to SM3 result flag | VDC_SM2 result |  | 1 | 2 | 2 | Unsigned | dec |  | 0 | 0 | 2 | x*1 | =1 | 故障 |  |  |  |  | 22 |  | 22: 01 03 | No |  |  |  |  | DID: 2021-06-24 17:48:06 Par: 2021-06-24 17:48:06 Alt: 2021-06-24 17:48:07
DB65 | VDC_SM1 to SM3 result flag | VDC_SM2 result |  | 1 | 2 | 2 | Unsigned | dec |  | 0 | 0 | 2 | x*1 | =2 | 待定 |  |  |  |  | 22 |  | 22: 01 03 | No |  |  |  |  | DID: 2021-06-24 17:48:06 Par: 2021-06-24 17:48:06 Alt: 2021-06-24 17:48:07
DB65 | VDC_SM1 to SM3 result flag | VDC_SM3 result |  | 1 | 4 | 2 | Unsigned | dec |  | 0 | 0 | 2 | x*1 | =0 | 通过 |  |  |  |  | 22 |  | 22: 01 03 | No |  |  |  |  | DID: 2021-06-24 17:48:06 Par: 2021-06-24 17:48:07 Alt: 2021-06-24 17:48:07
DB65 | VDC_SM1 to SM3 result flag | VDC_SM3 result |  | 1 | 4 | 2 | Unsigned | dec |  | 0 | 0 | 2 | x*1 | =1 | 故障 |  |  |  |  | 22 |  | 22: 01 03 | No |  |  |  |  | DID: 2021-06-24 17:48:06 Par: 2021-06-24 17:48:07 Alt: 2021-06-24 17:48:07
DB65 | VDC_SM1 to SM3 result flag | VDC_SM3 result |  | 1 | 4 | 2 | Unsigned | dec |  | 0 | 0 | 2 | x*1 | =2 | 待定 |  |  |  |  | 22 |  | 22: 01 03 | No |  |  |  |  | DID: 2021-06-24 17:48:06 Par: 2021-06-24 17:48:07 Alt: 2021-06-24 17:48:07
DB65 | VDC_SM1 to SM3 result flag | reserved |  | 1 | 6 | 2 | Unsigned | dec |  | 0 | 0 | 2 | x*1 | [6 empty] | 22 |  | 22: 01 03 | No |  |  |  |  | DID: 2021-06-24 17:48:06 Par: 2021-06-24 17:48:07 Alt: 2021-06-24 17:48:07
DB66 | VDC_SM2 and SM3 result flag | VDC_SM2 result | u8VDC_SM2FailFlg | 1 | 0 | 2 | Unsigned | dec |  | 0 | 0 | 2 | x*1 | =0 | 通过 |  |  |  |  | 22 |  | 22: 01 03 | No |  |  |  |  | DID: 2021-06-24 14:49:07 Par: 2021-06-24 14:49:07 Alt: 2021-06-24 14:49:08
DB66 | VDC_SM2 and SM3 result flag | VDC_SM2 result | u8VDC_SM2FailFlg | 1 | 0 | 2 | Unsigned | dec |  | 0 | 0 | 2 | x*1 | =1 | 故障 |  |  |  |  | 22 |  | 22: 01 03 | No |  |  |  |  | DID: 2021-06-24 14:49:07 Par: 2021-06-24 14:49:07 Alt: 2021-06-24 14:49:08
DB66 | VDC_SM2 and SM3 result flag | VDC_SM2 result | u8VDC_SM2FailFlg | 1 | 0 | 2 | Unsigned | dec |  | 0 | 0 | 2 | x*1 | =2 | 待定 |  |  |  |  | 22 |  | 22: 01 03 | No |  |  |  |  | DID: 2021-06-24 14:49:07 Par: 2021-06-24 14:49:07 Alt: 2021-06-24 14:49:08
DB66 | VDC_SM2 and SM3 result flag | VDC_SM3 result | u8VDC_SM3FailFlg | 1 | 2 | 2 | Unsigned | dec |  | 0 | 0 | 2 | x*1 | =0 | 通过 |  |  |  |  | 22 |  | 22: 01 03 | No |  |  |  |  | DID: 2021-06-24 14:49:07 Par: 2021-06-24 14:49:08 Alt: 2021-06-24 14:49:08
DB66 | VDC_SM2 and SM3 result flag | VDC_SM3 result | u8VDC_SM3FailFlg | 1 | 2 | 2 | Unsigned | dec |  | 0 | 0 | 2 | x*1 | =1 | 故障 |  |  |  |  | 22 |  | 22: 01 03 | No |  |  |  |  | DID: 2021-06-24 14:49:07 Par: 2021-06-24 14:49:08 Alt: 2021-06-24 14:49:08
DB66 | VDC_SM2 and SM3 result flag | VDC_SM3 result | u8VDC_SM3FailFlg | 1 | 2 | 2 | Unsigned | dec |  | 0 | 0 | 2 | x*1 | =2 | 待定 |  |  |  |  | 22 |  | 22: 01 03 | No |  |  |  |  | DID: 2021-06-24 14:49:07 Par: 2021-06-24 14:49:08 Alt: 2021-06-24 14:49:08
DB67 | DET Error Information | DET ERROR information 0 |  | 16 | 0 | 8 | Unsigned | dec |  | 0 | 0 | 255 | x*1 | [6 empty] | 22 |  | 22: 01 03 | No |  |  |  |  | DID: 2021-06-25 14:08:31 Par: 2021-06-25 14:08:31 Alt: 2021-06-25 14:08:31
DB67 | DET Error Information | DET ERROR information 1 |  | 16 | 8 | 8 | Unsigned | dec |  | 0 | 0 | 255 | x*1 | [6 empty] | 22 |  | 22: 01 03 | No |  |  |  |  | DID: 2021-06-25 14:08:31 Par: 2021-06-25 14:08:31 Alt: 2021-06-25 14:08:31
DB67 | DET Error Information | DET ERROR information 2 |  | 16 | 16 | 8 | Unsigned | dec |  | 0 | 0 | 255 | x*1 | [6 empty] | 22 |  | 22: 01 03 | No |  |  |  |  | DID: 2021-06-25 14:08:31 Par: 2021-06-25 14:08:31 Alt: 2021-06-25 14:08:31
DB67 | DET Error Information | DET ERROR information 3 |  | 16 | 24 | 8 | Unsigned | dec |  | 0 | 0 | 255 | x*1 | [6 empty] | 22 |  | 22: 01 03 | No |  |  |  |  | DID: 2021-06-25 14:08:31 Par: 2021-06-25 14:08:31 Alt: 2021-06-25 14:08:31
DB67 | DET Error Information | DET ERROR information 4 |  | 16 | 32 | 8 | Unsigned | dec |  | 0 | 0 | 255 | x*1 | [6 empty] | 22 |  | 22: 01 03 | No |  |  |  |  | DID: 2021-06-25 14:08:31 Par: 2021-06-25 14:08:31 Alt: 2021-06-25 14:08:31
DB67 | DET Error Information | DET ERROR information 5 |  | 16 | 40 | 8 | Unsigned | dec |  | 0 | 0 | 255 | x*1 | [6 empty] | 22 |  | 22: 01 03 | No |  |  |  |  | DID: 2021-06-25 14:08:31 Par: 2021-06-25 14:08:31 Alt: 2021-06-25 14:08:31
DB67 | DET Error Information | DET ERROR information 6 |  | 16 | 48 | 8 | Unsigned | dec |  | 0 | 0 | 255 | x*1 | [6 empty] | 22 |  | 22: 01 03 | No |  |  |  |  | DID: 2021-06-25 14:08:31 Par: 2021-06-25 14:08:31 Alt: 2021-06-25 14:08:31
DB67 | DET Error Information | DET ERROR information 7 |  | 16 | 56 | 8 | Unsigned | dec |  | 0 | 0 | 255 | x*1 | [6 empty] | 22 |  | 22: 01 03 | No |  |  |  |  | DID: 2021-06-25 14:08:31 Par: 2021-06-25 14:08:31 Alt: 2021-06-25 14:08:31
DB67 | DET Error Information | DET ERROR information 8 |  | 16 | 64 | 8 | Unsigned | dec |  | 0 | 0 | 255 | x*1 | [6 empty] | 22 |  | 22: 01 03 | No |  |  |  |  | DID: 2021-06-25 14:08:31 Par: 2021-06-25 14:08:31 Alt: 2021-06-25 14:08:31
DB67 | DET Error Information | DET ERROR information 9 |  | 16 | 72 | 8 | Unsigned | dec |  | 0 | 0 | 255 | x*1 | [6 empty] | 22 |  | 22: 01 03 | No |  |  |  |  | DID: 2021-06-25 14:08:31 Par: 2021-06-25 14:08:31 Alt: 2021-06-25 14:08:31
DB67 | DET Error Information | DET ERROR information 10 |  | 16 | 80 | 8 | Unsigned | dec |  | 0 | 0 | 255 | x*1 | [6 empty] | 22 |  | 22: 01 03 | No |  |  |  |  | DID: 2021-06-25 14:08:31 Par: 2021-06-25 14:08:31 Alt: 2021-06-25 14:08:31
DB67 | DET Error Information | DET ERROR information 11 |  | 16 | 88 | 8 | Unsigned | dec |  | 0 | 0 | 255 | x*1 | [6 empty] | 22 |  | 22: 01 03 | No |  |  |  |  | DID: 2021-06-25 14:08:31 Par: 2021-06-25 14:08:31 Alt: 2021-06-25 14:08:31
DB67 | DET Error Information | DET ERROR information 12 |  | 16 | 96 | 8 | Unsigned | dec |  | 0 | 0 | 255 | x*1 | [6 empty] | 22 |  | 22: 01 03 | No |  |  |  |  | DID: 2021-06-25 14:08:31 Par: 2021-06-25 14:08:31 Alt: 2021-06-25 14:08:31
DB67 | DET Error Information | DET ERROR information 13 |  | 16 | 104 | 8 | Unsigned | dec |  | 0 | 0 | 255 | x*1 | [6 empty] | 22 |  | 22: 01 03 | No |  |  |  |  | DID: 2021-06-25 14:08:31 Par: 2021-06-25 14:08:31 Alt: 2021-06-25 14:08:31
DB67 | DET Error Information | DET ERROR information 14 |  | 16 | 112 | 8 | Unsigned | dec |  | 0 | 0 | 255 | x*1 | [6 empty] | 22 |  | 22: 01 03 | No |  |  |  |  | DID: 2021-06-25 14:08:31 Par: 2021-06-25 14:08:31 Alt: 2021-06-25 14:08:31
DB67 | DET Error Information | DET ERROR information 15 |  | 16 | 120 | 8 | Unsigned | dec |  | 0 | 0 | 255 | x*1 | [6 empty] | 22 |  | 22: 01 03 | No |  |  |  |  | DID: 2021-06-25 14:08:31 Par: 2021-06-25 14:08:32 Alt: 2021-06-25 14:08:32
DB68 | HVDC voltage safety | HVDC voltage safety |  | 2 | 0 | 16 | Signed | Dec |  | 0 | -20 | 20 | x*0.01 |  | V |  |  |  |  | 22 |  | 22: 01 03 | No |  |  |  |  | DID: 2021-06-28 13:02:32 Par: 2021-06-28 13:02:32 Alt: 2021-06-28 13:02:32
DB69 | HVDC voltage safety status | HVDC voltage safety status |  | 1 | 0 | 8 | Unsigned | dec |  | 0 | 0 | 255 | x*1 |  | 初始模式 |  |  |  |  | 22 |  | 22: 01 03 | No |  |  |  |  | DID: 2021-06-24 17:48:07 Par: 2021-06-24 17:48:07 Alt: 2021-06-24 17:48:07
DB69 | HVDC voltage safety status | HVDC voltage safety status |  | 1 | 0 | 8 | Unsigned | dec |  | 0 | 0 | 255 | x*1 |  | 有效 |  |  |  |  | 22 |  | 22: 01 03 | No |  |  |  |  | DID: 2021-06-24 17:48:07 Par: 2021-06-24 17:48:07 Alt: 2021-06-24 17:48:07
DB69 | HVDC voltage safety status | HVDC voltage safety status |  | 1 | 0 | 8 | Unsigned | dec |  | 0 | 0 | 255 | x*1 |  | 无效 |  |  |  |  | 22 |  | 22: 01 03 | No |  |  |  |  | DID: 2021-06-24 17:48:07 Par: 2021-06-24 17:48:07 Alt: 2021-06-24 17:48:07
DB6A | MON_VREF reg value | MON_VREF reg value |  | 2 | 0 | 16 | Unsigned | Dec |  | 0 | 0 | 4095 | x*1 | [6 empty] | 22 |  | 22: 01 03 | No |  |  |  |  | DID: 2021-06-24 17:48:07 Par: 2021-06-24 17:48:07 Alt: 2021-06-24 17:48:07
DB6B | HVDC_IH current value | HVDC_IH current value |  | 2 | 0 | 16 | Signed | Dec |  | 0 | -20 | 20 | x*0.01 |  | A |  |  |  |  | 22 |  | 22: 01 03 | No |  |  |  |  | DID: 2021-06-28 13:02:32 Par: 2021-06-28 13:02:32 Alt: 2021-06-28 13:02:32
DB6C | HVDC_IL current value | HVDC_IL current value |  | 2 | 0 | 16 | Signed | Dec |  | 0 | -20 | 20 | x*0.01 |  | A |  |  |  |  | 22 |  | 22: 01 03 | No |  |  |  |  | DID: 2021-06-28 13:02:32 Par: 2021-06-28 13:02:32 Alt: 2021-06-28 13:02:32
DB6D | HVDC current safety | HVDC current safety |  | 2 | 0 | 16 | Signed | Dec |  | 0 | -20 | 20 | x*0.01 |  | A |  |  |  |  | 22 |  | 22: 01 03 | No |  |  |  |  | DID: 2021-06-28 13:02:32 Par: 2021-06-28 13:02:32 Alt: 2021-06-28 13:02:32
DB6E | HVDC current safety status | HVDC current safety status |  | 1 | 0 | 8 | Unsigned | dec |  | 0 | 0 | 255 | x*1 |  | 初始模式 |  |  |  |  | 22 |  | 22: 01 03 | No |  |  |  |  | DID: 2021-06-24 17:48:08 Par: 2021-06-24 17:48:08 Alt: 2021-06-24 17:48:08
DB6E | HVDC current safety status | HVDC current safety status |  | 1 | 0 | 8 | Unsigned | dec |  | 0 | 0 | 255 | x*1 |  | 有效 |  |  |  |  | 22 |  | 22: 01 03 | No |  |  |  |  | DID: 2021-06-24 17:48:08 Par: 2021-06-24 17:48:08 Alt: 2021-06-24 17:48:08
DB6E | HVDC current safety status | HVDC current safety status |  | 1 | 0 | 8 | Unsigned | dec |  | 0 | 0 | 255 | x*1 |  | 无效 |  |  |  |  | 22 |  | 22: 01 03 | No |  |  |  |  | DID: 2021-06-24 17:48:08 Par: 2021-06-24 17:48:08 Alt: 2021-06-24 17:48:08
DB6F | Phase current vector sum | Phase current vector sum |  | 2 | 0 | 16 | Signed | Dec |  | 0 | -20 | 20 | x*0.01 |  | A |  |  |  |  | 22 |  | 22: 01 03 | No |  |  |  |  | DID: 2021-06-28 13:02:32 Par: 2021-06-28 13:02:32 Alt: 2021-06-28 13:02:32
DB70 | MON_VQT1_5V reg val | MON_VQT1_5V reg val |  | 2 | 0 | 16 | Unsigned | dec |  | 0 | 0 | 4095 | x*1 | [6 empty] | 22 |  | 22: 01 03 | No |  |  |  |  | DID: 2021-06-25 16:51:30 Par: 2021-06-25 16:51:30 Alt: 2021-06-25 16:51:30
DB71 | IDC_SM1 to SM6 result flag | IDC_SM1 result |  | 2 | 0 | 2 | Unsigned | Dec |  | 0 | 0 | 2 | x*1 | =0 | 通过 |  |  |  |  | 22 |  | 22: 01 03 | No |  |  |  |  | DID: 2021-06-24 17:48:08 Par: 2021-06-24 17:48:08 Alt: 2021-06-24 17:48:09
DB71 | IDC_SM1 to SM6 result flag | IDC_SM1 result |  | 2 | 0 | 2 | Unsigned | Dec |  | 0 | 0 | 2 | x*1 | =1 | 故障 |  |  |  |  | 22 |  | 22: 01 03 | No |  |  |  |  | DID: 2021-06-24 17:48:08 Par: 2021-06-24 17:48:08 Alt: 2021-06-24 17:48:09
DB71 | IDC_SM1 to SM6 result flag | IDC_SM1 result |  | 2 | 0 | 2 | Unsigned | Dec |  | 0 | 0 | 2 | x*1 | =2 | 待定 |  |  |  |  | 22 |  | 22: 01 03 | No |  |  |  |  | DID: 2021-06-24 17:48:08 Par: 2021-06-24 17:48:08 Alt: 2021-06-24 17:48:09
DB71 | IDC_SM1 to SM6 result flag | IDC_SM2 result |  | 2 | 2 | 2 | Unsigned | Dec |  | 0 | 0 | 2 | x*1 | =0 | 通过 |  |  |  |  | 22 |  | 22: 01 03 | No |  |  |  |  | DID: 2021-06-24 17:48:08 Par: 2021-06-24 17:48:09 Alt: 2021-06-24 17:48:09
DB71 | IDC_SM1 to SM6 result flag | IDC_SM2 result |  | 2 | 2 | 2 | Unsigned | Dec |  | 0 | 0 | 2 | x*1 | =1 | 故障 |  |  |  |  | 22 |  | 22: 01 03 | No |  |  |  |  | DID: 2021-06-24 17:48:08 Par: 2021-06-24 17:48:09 Alt: 2021-06-24 17:48:09
DB71 | IDC_SM1 to SM6 result flag | IDC_SM2 result |  | 2 | 2 | 2 | Unsigned | Dec |  | 0 | 0 | 2 | x*1 | =2 | 待定 |  |  |  |  | 22 |  | 22: 01 03 | No |  |  |  |  | DID: 2021-06-24 17:48:08 Par: 2021-06-24 17:48:09 Alt: 2021-06-24 17:48:09
DB71 | IDC_SM1 to SM6 result flag | IDC_SM3 result |  | 2 | 4 | 2 | Unsigned | Dec |  | 0 | 0 | 2 | x*1 | =0 | 通过 |  |  |  |  | 22 |  | 22: 01 03 | No |  |  |  |  | DID: 2021-06-24 17:48:08 Par: 2021-06-24 17:48:09 Alt: 2021-06-24 17:48:09
DB71 | IDC_SM1 to SM6 result flag | IDC_SM3 result |  | 2 | 4 | 2 | Unsigned | Dec |  | 0 | 0 | 2 | x*1 | =1 | 故障 |  |  |  |  | 22 |  | 22: 01 03 | No |  |  |  |  | DID: 2021-06-24 17:48:08 Par: 2021-06-24 17:48:09 Alt: 2021-06-24 17:48:09
DB71 | IDC_SM1 to SM6 result flag | IDC_SM3 result |  | 2 | 4 | 2 | Unsigned | Dec |  | 0 | 0 | 2 | x*1 | =2 | 待定 |  |  |  |  | 22 |  | 22: 01 03 | No |  |  |  |  | DID: 2021-06-24 17:48:08 Par: 2021-06-24 17:48:09 Alt: 2021-06-24 17:48:09
DB71 | IDC_SM1 to SM6 result flag | IDC_SM4 result |  | 2 | 6 | 2 | Unsigned | Dec |  | 0 | 0 | 2 | x*1 | =0 | 通过 |  |  |  |  | 22 |  | 22: 01 03 | No |  |  |  |  | DID: 2021-06-24 17:48:08 Par: 2021-06-24 17:48:09 Alt: 2021-06-24 17:48:09
DB71 | IDC_SM1 to SM6 result flag | IDC_SM4 result |  | 2 | 6 | 2 | Unsigned | Dec |  | 0 | 0 | 2 | x*1 | =1 | 故障 |  |  |  |  | 22 |  | 22: 01 03 | No |  |  |  |  | DID: 2021-06-24 17:48:08 Par: 2021-06-24 17:48:09 Alt: 2021-06-24 17:48:09
DB71 | IDC_SM1 to SM6 result flag | IDC_SM4 result |  | 2 | 6 | 2 | Unsigned | Dec |  | 0 | 0 | 2 | x*1 | =2 | 待定 |  |  |  |  | 22 |  | 22: 01 03 | No |  |  |  |  | DID: 2021-06-24 17:48:08 Par: 2021-06-24 17:48:09 Alt: 2021-06-24 17:48:09
DB71 | IDC_SM1 to SM6 result flag | IDC_SM5 result |  | 2 | 8 | 2 | Unsigned | Dec |  | 0 | 0 | 2 | x*1 | =0 | 通过 |  |  |  |  | 22 |  | 22: 01 03 | No |  |  |  |  | DID: 2021-06-24 17:48:08 Par: 2021-06-24 17:48:09 Alt: 2021-06-24 17:48:09
DB71 | IDC_SM1 to SM6 result flag | IDC_SM5 result |  | 2 | 8 | 2 | Unsigned | Dec |  | 0 | 0 | 2 | x*1 | =1 | 故障 |  |  |  |  | 22 |  | 22: 01 03 | No |  |  |  |  | DID: 2021-06-24 17:48:08 Par: 2021-06-24 17:48:09 Alt: 2021-06-24 17:48:10
DB71 | IDC_SM1 to SM6 result flag | IDC_SM5 result |  | 2 | 8 | 2 | Unsigned | Dec |  | 0 | 0 | 2 | x*1 | =2 | 待定 |  |  |  |  | 22 |  | 22: 01 03 | No |  |  |  |  | DID: 2021-06-24 17:48:08 Par: 2021-06-24 17:48:09 Alt: 2021-06-24 17:48:10
DB71 | IDC_SM1 to SM6 result flag | IDC_SM6 result |  | 2 | 10 | 2 | Unsigned | Dec |  | 0 | 0 | 2 | x*1 | =0 | 通过 |  |  |  |  | 22 |  | 22: 01 03 | No |  |  |  |  | DID: 2021-06-24 17:48:08 Par: 2021-06-24 17:48:10 Alt: 2021-06-24 17:48:10
DB71 | IDC_SM1 to SM6 result flag | IDC_SM6 result |  | 2 | 10 | 2 | Unsigned | Dec |  | 0 | 0 | 2 | x*1 | =1 | 故障 |  |  |  |  | 22 |  | 22: 01 03 | No |  |  |  |  | DID: 2021-06-24 17:48:08 Par: 2021-06-24 17:48:10 Alt: 2021-06-24 17:48:10
DB71 | IDC_SM1 to SM6 result flag | IDC_SM6 result |  | 2 | 10 | 2 | Unsigned | Dec |  | 0 | 0 | 2 | x*1 | =2 | 待定 |  |  |  |  | 22 |  | 22: 01 03 | No |  |  |  |  | DID: 2021-06-24 17:48:08 Par: 2021-06-24 17:48:10 Alt: 2021-06-24 17:48:10
DB71 | IDC_SM1 to SM6 result flag | reserved |  | 2 | 12 | 4 | Unsigned | Dec |  | 0 | 0 | 2 | x*1 | [6 empty] | 22 |  | 22: 01 03 | No |  |  |  |  | DID: 2021-06-24 17:48:08 Par: 2021-06-24 17:48:10 Alt: 2021-06-24 17:48:10
DB77 | Motor 1 Phase U current always update | Motor 1 Phase U current now |  | 2 | 0 | 16 | Signed | Dec |  | 0 | -20 | 20 | x*0.01 |  | A |  |  |  |  | 22 |  | 22: 01 03 | No |  |  |  |  | DID: 2021-06-28 13:02:32 Par: 2021-06-28 13:02:32 Alt: 2021-06-28 13:02:32
DB78 | Motor 1 Phase V current always update | Motor 1 Phase V current now |  | 2 | 0 | 16 | Signed | Dec |  | 0 | -20 | 20 | x*0.01 |  | A |  |  |  |  | 22 |  | 22: 01 03 | No |  |  |  |  | DID: 2021-06-28 13:02:32 Par: 2021-06-28 13:02:32 Alt: 2021-06-28 13:02:32
DB79 | Motor 1 Phase W current always update | Motor 1 Phase W current now |  | 2 | 0 | 16 | Signed | Dec |  | 0 | -20 | 20 | x*0.01 |  | A |  |  |  |  | 22 |  | 22: 01 03 | No |  |  |  |  | DID: 2021-06-28 13:02:32 Par: 2021-06-28 13:02:32 Alt: 2021-06-28 13:02:32
DB7A | Motor 1 Phase U current status | Motor 1 Phase U current status |  | 1 | 0 | 8 | Unsigned | Dec |  | 0 | 0 | 255 | x*1 |  | 初始模式 |  |  |  |  | 22 |  | 22: 01 03 | No |  |  |  |  | DID: 2021-06-24 17:48:10 Par: 2021-06-24 17:48:10 Alt: 2021-06-24 17:48:10
DB7A | Motor 1 Phase U current status | Motor 1 Phase U current status |  | 1 | 0 | 8 | Unsigned | Dec |  | 0 | 0 | 255 | x*1 |  | 有效 |  |  |  |  | 22 |  | 22: 01 03 | No |  |  |  |  | DID: 2021-06-24 17:48:10 Par: 2021-06-24 17:48:10 Alt: 2021-06-24 17:48:11
DB7A | Motor 1 Phase U current status | Motor 1 Phase U current status |  | 1 | 0 | 8 | Unsigned | Dec |  | 0 | 0 | 255 | x*1 |  | 无效 |  |  |  |  | 22 |  | 22: 01 03 | No |  |  |  |  | DID: 2021-06-24 17:48:10 Par: 2021-06-24 17:48:10 Alt: 2021-06-24 17:48:11
DB7B | Motor 1 Phase V current status | Motor 1 Phase V current status |  | 1 | 0 | 8 | Unsigned | Dec |  | 0 | 0 | 255 | x*1 |  | 初始模式 |  |  |  |  | 22 |  | 22: 01 03 | No |  |  |  |  | DID: 2021-06-24 17:48:11 Par: 2021-06-24 17:48:11 Alt: 2021-06-24 17:48:11
DB7B | Motor 1 Phase V current status | Motor 1 Phase V current status |  | 1 | 0 | 8 | Unsigned | Dec |  | 0 | 0 | 255 | x*1 |  | 有效 |  |  |  |  | 22 |  | 22: 01 03 | No |  |  |  |  | DID: 2021-06-24 17:48:11 Par: 2021-06-24 17:48:11 Alt: 2021-06-24 17:48:11
DB7B | Motor 1 Phase V current status | Motor 1 Phase V current status |  | 1 | 0 | 8 | Unsigned | Dec |  | 0 | 0 | 255 | x*1 |  | 无效 |  |  |  |  | 22 |  | 22: 01 03 | No |  |  |  |  | DID: 2021-06-24 17:48:11 Par: 2021-06-24 17:48:11 Alt: 2021-06-24 17:48:11
DB7C | Motor 1 Phase W current status | Motor 1 Phase W current status |  | 1 | 0 | 8 | Unsigned | Dec |  | 0 | 0 | 255 | x*1 |  | 初始模式 |  |  |  |  | 22 |  | 22: 01 03 | No |  |  |  |  | DID: 2021-06-24 17:48:11 Par: 2021-06-24 17:48:11 Alt: 2021-06-24 17:48:11
DB7C | Motor 1 Phase W current status | Motor 1 Phase W current status |  | 1 | 0 | 8 | Unsigned | Dec |  | 0 | 0 | 255 | x*1 |  | 有效 |  |  |  |  | 22 |  | 22: 01 03 | No |  |  |  |  | DID: 2021-06-24 17:48:11 Par: 2021-06-24 17:48:11 Alt: 2021-06-24 17:48:11
DB7C | Motor 1 Phase W current status | Motor 1 Phase W current status |  | 1 | 0 | 8 | Unsigned | Dec |  | 0 | 0 | 255 | x*1 |  | 无效 |  |  |  |  | 22 |  | 22: 01 03 | No |  |  |  |  | DID: 2021-06-24 17:48:11 Par: 2021-06-24 17:48:11 Alt: 2021-06-24 17:48:11
DB7D | Motor 1 Phase U current update when it is normeal | Motor 1 Phase U current send to ASW |  | 2 | 0 | 16 | Signed | Dec |  | 0 | -20 | 20 | x*0.01 |  | A |  |  |  |  | 22 |  | 22: 01 03 | No |  |  |  |  | DID: 2021-06-28 13:02:32 Par: 2021-06-28 13:02:32 Alt: 2021-06-28 13:02:32
DB7E | Motor 1 Phase V current update when it is normeal | Motor 1 Phase V current send to ASW |  | 2 | 0 | 16 | Signed | Dec |  | 0 | -20 | 20 | x*0.01 |  | A |  |  |  |  | 22 |  | 22: 01 03 | No |  |  |  |  | DID: 2021-06-28 13:02:32 Par: 2021-06-28 13:02:32 Alt: 2021-06-28 13:02:32
DB7F | Motor 1 Phase W current update when it is normeal | Motor 1 Phase W current send to ASW |  | 2 | 0 | 16 | Signed | Dec |  | 0 | -20 | 20 | x*0.01 |  | A |  |  |  |  | 22 |  | 22: 01 03 | No |  |  |  |  | DID: 2021-06-28 13:02:32 Par: 2021-06-28 13:02:32 Alt: 2021-06-28 13:02:32
DB80 | Motor 2 Phase U current always update | Motor 2 Phase U current now |  | 2 | 0 | 16 | Signed | Dec |  | 0 | -20 | 20 | x*0.01 |  | A |  |  |  |  | 22 |  | 22: 01 03 | No |  |  |  |  | DID: 2021-06-28 13:02:32 Par: 2021-06-28 13:02:32 Alt: 2021-06-28 13:02:32
DB81 | Motor 2 Phase V current always update | Motor 2 Phase V current now |  | 2 | 0 | 16 | Signed | Dec |  | 0 | -20 | 20 | x*0.01 |  | A |  |  |  |  | 22 |  | 22: 01 03 | No |  |  |  |  | DID: 2021-06-28 13:02:33 Par: 2021-06-28 13:02:34 Alt: 2021-06-28 13:02:34
DB82 | Motor 2 Phase W current always update | Motor 2 Phase W current now |  | 2 | 0 | 16 | Signed | Dec |  | 0 | -20 | 20 | x*0.01 |  | A |  |  |  |  | 22 |  | 22: 01 03 | No |  |  |  |  | DID: 2021-06-28 13:02:34 Par: 2021-06-28 13:02:35 Alt: 2021-06-28 13:02:35
DB83 | Motor 2 Phase U current status | Motor 2 Phase U current status |  | 1 | 0 | 8 | Unsigned | Dec |  | 0 | 0 | 255 | x*1 |  | 初始模式 |  |  |  |  | 22 |  | 22: 01 03 | No |  |  |  |  | DID: 2021-06-24 17:48:12 Par: 2021-06-24 17:48:12 Alt: 2021-06-24 17:48:12
DB83 | Motor 2 Phase U current status | Motor 2 Phase U current status |  | 1 | 0 | 8 | Unsigned | Dec |  | 0 | 0 | 255 | x*1 |  | 有效 |  |  |  |  | 22 |  | 22: 01 03 | No |  |  |  |  | DID: 2021-06-24 17:48:12 Par: 2021-06-24 17:48:12 Alt: 2021-06-24 17:48:12
DB83 | Motor 2 Phase U current status | Motor 2 Phase U current status |  | 1 | 0 | 8 | Unsigned | Dec |  | 0 | 0 | 255 | x*1 |  | 无效 |  |  |  |  | 22 |  | 22: 01 03 | No |  |  |  |  | DID: 2021-06-24 17:48:12 Par: 2021-06-24 17:48:12 Alt: 2021-06-24 17:48:12
DB84 | Motor 2 Phase V current status | Motor 2 Phase V current status |  | 1 | 0 | 8 | Unsigned | Dec |  | 0 | 0 | 255 | x*1 |  | 初始模式 |  |  |  |  | 22 |  | 22: 01 03 | No |  |  |  |  | DID: 2021-06-24 17:48:12 Par: 2021-06-24 17:48:12 Alt: 2021-06-24 17:48:12
DB84 | Motor 2 Phase V current status | Motor 2 Phase V current status |  | 1 | 0 | 8 | Unsigned | Dec |  | 0 | 0 | 255 | x*1 |  | 有效 |  |  |  |  | 22 |  | 22: 01 03 | No |  |  |  |  | DID: 2021-06-24 17:48:12 Par: 2021-06-24 17:48:12 Alt: 2021-06-24 17:48:12
DB84 | Motor 2 Phase V current status | Motor 2 Phase V current status |  | 1 | 0 | 8 | Unsigned | Dec |  | 0 | 0 | 255 | x*1 |  | 无效 |  |  |  |  | 22 |  | 22: 01 03 | No |  |  |  |  | DID: 2021-06-24 17:48:12 Par: 2021-06-24 17:48:12 Alt: 2021-06-24 17:48:12
DB85 | Motor 2 Phase W current status | Motor 2 Phase W current status |  | 1 | 0 | 8 | Unsigned | Dec |  | 0 | 0 | 255 | x*1 |  | 初始模式 |  |  |  |  | 22 |  | 22: 01 03 | No |  |  |  |  | DID: 2021-06-24 17:48:12 Par: 2021-06-24 17:48:12 Alt: 2021-06-24 17:48:12
DB85 | Motor 2 Phase W current status | Motor 2 Phase W current status |  | 1 | 0 | 8 | Unsigned | Dec |  | 0 | 0 | 255 | x*1 |  | 有效 |  |  |  |  | 22 |  | 22: 01 03 | No |  |  |  |  | DID: 2021-06-24 17:48:12 Par: 2021-06-24 17:48:12 Alt: 2021-06-24 17:48:12
DB85 | Motor 2 Phase W current status | Motor 2 Phase W current status |  | 1 | 0 | 8 | Unsigned | Dec |  | 0 | 0 | 255 | x*1 |  | 无效 |  |  |  |  | 22 |  | 22: 01 03 | No |  |  |  |  | DID: 2021-06-24 17:48:12 Par: 2021-06-24 17:48:12 Alt: 2021-06-24 17:48:12
DB86 | Motor 2 Phase U current update when it is normeal | Motor 2 Phase U current send to ASW |  | 2 | 0 | 16 | Signed | Dec |  | 0 | -20 | 20 | x*0.01 |  | A |  |  |  |  | 22 |  | 22: 01 03 | No |  |  |  |  | DID: 2021-06-28 13:02:35 Par: 2021-06-28 13:02:35 Alt: 2021-06-28 13:02:35
DB87 | Motor 2 Phase V current update when it is normeal | Motor 2 Phase V current send to ASW |  | 2 | 0 | 16 | Signed | Dec |  | 0 | -20 | 20 | x*0.01 |  | A |  |  |  |  | 22 |  | 22: 01 03 | No |  |  |  |  | DID: 2021-06-28 13:02:35 Par: 2021-06-28 13:02:35 Alt: 2021-06-28 13:02:36
DB88 | Motor 2 Phase W current update when it is normeal | Motor 2 Phase W current send to ASW |  | 2 | 0 | 16 | Signed | Dec |  | 0 | -20 | 20 | x*0.01 |  | A |  |  |  |  | 22 |  | 22: 01 03 | No |  |  |  |  | DID: 2021-06-28 13:02:36 Par: 2021-06-28 13:02:36 Alt: 2021-06-28 13:02:36
DB89 | IAC1 and IAC2 result flag | IAC1_SM1 result |  | 2 | 0 | 2 | Unsigned | Dec |  | 0 | 0 | 2 | x*1 | =0 | 通过 |  |  |  |  | 22 |  | 22: 01 03 | No |  |  |  |  | DID: 2021-06-24 17:48:13 Par: 2021-06-24 17:48:13 Alt: 2021-06-24 17:48:13
DB89 | IAC1 and IAC2 result flag | IAC1_SM1 result |  | 2 | 0 | 2 | Unsigned | Dec |  | 0 | 0 | 2 | x*1 | =1 | 故障 |  |  |  |  | 22 |  | 22: 01 03 | No |  |  |  |  | DID: 2021-06-24 17:48:13 Par: 2021-06-24 17:48:13 Alt: 2021-06-24 17:48:13
DB89 | IAC1 and IAC2 result flag | IAC1_SM1 result |  | 2 | 0 | 2 | Unsigned | Dec |  | 0 | 0 | 2 | x*1 | =2 | 待定 |  |  |  |  | 22 |  | 22: 01 03 | No |  |  |  |  | DID: 2021-06-24 17:48:13 Par: 2021-06-24 17:48:13 Alt: 2021-06-24 17:48:13
DB89 | IAC1 and IAC2 result flag | IAC2_SM1 result |  | 2 | 2 | 2 | Unsigned | Dec |  | 0 | 0 | 2 | x*1 | =0 | 通过 |  |  |  |  | 22 |  | 22: 01 03 | No |  |  |  |  | DID: 2021-06-24 17:48:13 Par: 2021-06-24 17:48:13 Alt: 2021-06-24 17:48:13
DB89 | IAC1 and IAC2 result flag | IAC2_SM1 result |  | 2 | 2 | 2 | Unsigned | Dec |  | 0 | 0 | 2 | x*1 | =1 | 故障 |  |  |  |  | 22 |  | 22: 01 03 | No |  |  |  |  | DID: 2021-06-24 17:48:13 Par: 2021-06-24 17:48:13 Alt: 2021-06-24 17:48:13
DB89 | IAC1 and IAC2 result flag | IAC2_SM1 result |  | 2 | 2 | 2 | Unsigned | Dec |  | 0 | 0 | 2 | x*1 | =2 | 待定 |  |  |  |  | 22 |  | 22: 01 03 | No |  |  |  |  | DID: 2021-06-24 17:48:13 Par: 2021-06-24 17:48:13 Alt: 2021-06-24 17:48:13
DB89 | IAC1 and IAC2 result flag | PhAIAC1_SM2 result |  | 2 | 4 | 2 | Unsigned | Dec |  | 0 | 0 | 2 | x*1 | =0 | 通过 |  |  |  |  | 22 |  | 22: 01 03 | No |  |  |  |  | DID: 2021-06-24 17:48:13 Par: 2021-06-24 17:48:13 Alt: 2021-06-24 17:48:13
DB89 | IAC1 and IAC2 result flag | PhAIAC1_SM2 result |  | 2 | 4 | 2 | Unsigned | Dec |  | 0 | 0 | 2 | x*1 | =1 | 故障 |  |  |  |  | 22 |  | 22: 01 03 | No |  |  |  |  | DID: 2021-06-24 17:48:13 Par: 2021-06-24 17:48:13 Alt: 2021-06-24 17:48:13
DB89 | IAC1 and IAC2 result flag | PhAIAC1_SM2 result |  | 2 | 4 | 2 | Unsigned | Dec |  | 0 | 0 | 2 | x*1 | =2 | 待定 |  |  |  |  | 22 |  | 22: 01 03 | No |  |  |  |  | DID: 2021-06-24 17:48:13 Par: 2021-06-24 17:48:13 Alt: 2021-06-24 17:48:14
DB89 | IAC1 and IAC2 result flag | PhBIAC1_SM2 result |  | 2 | 6 | 2 | Unsigned | Dec |  | 0 | 0 | 2 | x*1 | =0 | 通过 |  |  |  |  | 22 |  | 22: 01 03 | No |  |  |  |  | DID: 2021-06-24 17:48:13 Par: 2021-06-24 17:48:14 Alt: 2021-06-24 17:48:14
DB89 | IAC1 and IAC2 result flag | PhBIAC1_SM2 result |  | 2 | 6 | 2 | Unsigned | Dec |  | 0 | 0 | 2 | x*1 | =1 | 故障 |  |  |  |  | 22 |  | 22: 01 03 | No |  |  |  |  | DID: 2021-06-24 17:48:13 Par: 2021-06-24 17:48:14 Alt: 2021-06-24 17:48:14
DB89 | IAC1 and IAC2 result flag | PhBIAC1_SM2 result |  | 2 | 6 | 2 | Unsigned | Dec |  | 0 | 0 | 2 | x*1 | =2 | 待定 |  |  |  |  | 22 |  | 22: 01 03 | No |  |  |  |  | DID: 2021-06-24 17:48:13 Par: 2021-06-24 17:48:14 Alt: 2021-06-24 17:48:14
DB89 | IAC1 and IAC2 result flag | PhCIAC1_SM2 result |  | 2 | 8 | 2 | Unsigned | Dec |  | 0 | 0 | 2 | x*1 | =0 | 通过 |  |  |  |  | 22 |  | 22: 01 03 | No |  |  |  |  | DID: 2021-06-24 17:48:13 Par: 2021-06-24 17:48:14 Alt: 2021-06-24 17:48:14
DB89 | IAC1 and IAC2 result flag | PhCIAC1_SM2 result |  | 2 | 8 | 2 | Unsigned | Dec |  | 0 | 0 | 2 | x*1 | =1 | 故障 |  |  |  |  | 22 |  | 22: 01 03 | No |  |  |  |  | DID: 2021-06-24 17:48:13 Par: 2021-06-24 17:48:14 Alt: 2021-06-24 17:48:14
DB89 | IAC1 and IAC2 result flag | PhCIAC1_SM2 result |  | 2 | 8 | 2 | Unsigned | Dec |  | 0 | 0 | 2 | x*1 | =2 | 待定 |  |  |  |  | 22 |  | 22: 01 03 | No |  |  |  |  | DID: 2021-06-24 17:48:13 Par: 2021-06-24 17:48:14 Alt: 2021-06-24 17:48:14
DB89 | IAC1 and IAC2 result flag | PhAIAC2_SM2 result |  | 2 | 10 | 2 | Unsigned | Dec |  | 0 | 0 | 2 | x*1 | =0 | 通过 |  |  |  |  | 22 |  | 22: 01 03 | No |  |  |  |  | DID: 2021-06-24 17:48:13 Par: 2021-06-24 17:48:14 Alt: 2021-06-24 17:48:14
DB89 | IAC1 and IAC2 result flag | PhAIAC2_SM2 result |  | 2 | 10 | 2 | Unsigned | Dec |  | 0 | 0 | 2 | x*1 | =1 | 故障 |  |  |  |  | 22 |  | 22: 01 03 | No |  |  |  |  | DID: 2021-06-24 17:48:13 Par: 2021-06-24 17:48:14 Alt: 2021-06-24 17:48:14
DB89 | IAC1 and IAC2 result flag | PhAIAC2_SM2 result |  | 2 | 10 | 2 | Unsigned | Dec |  | 0 | 0 | 2 | x*1 | =2 | 待定 |  |  |  |  | 22 |  | 22: 01 03 | No |  |  |  |  | DID: 2021-06-24 17:48:13 Par: 2021-06-24 17:48:14 Alt: 2021-06-24 17:48:14
DB89 | IAC1 and IAC2 result flag | PhBIAC2_SM2 result |  | 2 | 12 | 2 | Unsigned | Dec |  | 0 | 0 | 2 | x*1 | =0 | 通过 |  |  |  |  | 22 |  | 22: 01 03 | No |  |  |  |  | DID: 2021-06-24 17:48:13 Par: 2021-06-24 17:48:14 Alt: 2021-06-24 17:48:14
DB89 | IAC1 and IAC2 result flag | PhBIAC2_SM2 result |  | 2 | 12 | 2 | Unsigned | Dec |  | 0 | 0 | 2 | x*1 | =1 | 故障 |  |  |  |  | 22 |  | 22: 01 03 | No |  |  |  |  | DID: 2021-06-24 17:48:13 Par: 2021-06-24 17:48:14 Alt: 2021-06-24 17:48:14
DB89 | IAC1 and IAC2 result flag | PhBIAC2_SM2 result |  | 2 | 12 | 2 | Unsigned | Dec |  | 0 | 0 | 2 | x*1 | =2 | 待定 |  |  |  |  | 22 |  | 22: 01 03 | No |  |  |  |  | DID: 2021-06-24 17:48:13 Par: 2021-06-24 17:48:14 Alt: 2021-06-24 17:48:14
DB89 | IAC1 and IAC2 result flag | PhCIAC2_SM2 result |  | 2 | 14 | 2 | Unsigned | Dec |  | 0 | 0 | 2 | x*1 | =0 | 通过 |  |  |  |  | 22 |  | 22: 01 03 | No |  |  |  |  | DID: 2021-06-24 17:48:13 Par: 2021-06-24 17:48:15 Alt: 2021-06-24 17:48:15
DB89 | IAC1 and IAC2 result flag | PhCIAC2_SM2 result |  | 2 | 14 | 2 | Unsigned | Dec |  | 0 | 0 | 2 | x*1 | =1 | 故障 |  |  |  |  | 22 |  | 22: 01 03 | No |  |  |  |  | DID: 2021-06-24 17:48:13 Par: 2021-06-24 17:48:15 Alt: 2021-06-24 17:48:15
DB89 | IAC1 and IAC2 result flag | PhCIAC2_SM2 result |  | 2 | 14 | 2 | Unsigned | Dec |  | 0 | 0 | 2 | x*1 | =2 | 待定 |  |  |  |  | 22 |  | 22: 01 03 | No |  |  |  |  | DID: 2021-06-24 17:48:13 Par: 2021-06-24 17:48:15 Alt: 2021-06-24 17:48:15
DB8A | PWM read back Motor 1 phase U PWM duty | phase U PWM duty read |  | 2 | 0 | 16 | Signed | Dec |  | 0 | 0 | 10000 | x*0.001 | [6 empty] | 22 |  | 22: 01 03 | No |  |  |  |  | DID: 2021-06-24 17:48:15 Par: 2021-06-24 17:48:15 Alt: 2021-06-24 17:48:15
DB8B | PWM read back Motor 1 phase U PWM frequency | phase U PWM frequency read |  | 2 | 0 | 16 | Unsigned | Dec |  | 0 | 0 | 65535 | x*1 |  | Hz |  |  |  |  | 22 |  | 22: 01 03 | No |  |  |  |  | DID: 2021-06-24 17:48:15 Par: 2021-06-24 17:48:15 Alt: 2021-06-24 17:48:15
DB8C | PWM read back Motor 1 phase U PWM dead time | phase U PWM dead time read |  | 2 | 0 | 16 | Unsigned | dec |  | 0 | 0 | 65535 | x*1 | [6 empty] | 22 |  | 22: 01 03 | No |  |  |  |  | DID: 2021-07-08 09:48:23 Par: 2021-07-08 09:48:23 Alt: 2021-07-08 09:48:23
DB8D | EM1 Phase U pwm set duty history 3 | Phase U pwm set duty history 3 |  | 2 | 0 | 16 | Signed | Dec |  | 0 | 0 | 10000 | x*0.001 | [6 empty] | 22 |  | 22: 01 03 | No |  |  |  |  | DID: 2021-06-24 17:48:15 Par: 2021-06-24 17:48:15 Alt: 2021-06-24 17:48:15
DB8E | EM1 Phase U pwm set duty history 2 | Phase U pwm set duty history 2 |  | 2 | 0 | 16 | Signed | Dec |  | 0 | 0 | 10000 | x*0.001 | [6 empty] | 22 |  | 22: 01 03 | No |  |  |  |  | DID: 2021-06-24 17:48:15 Par: 2021-06-24 17:48:15 Alt: 2021-06-24 17:48:15
DB8F | EM1 Phase U pwm set duty history 1 | Phase U pwm set duty history 1 |  | 2 | 0 | 16 | Signed | Dec |  | 0 | 0 | 10000 | x*0.001 | [6 empty] | 22 |  | 22: 01 03 | No |  |  |  |  | DID: 2021-06-24 17:48:15 Par: 2021-06-24 17:48:15 Alt: 2021-06-24 17:48:15
DB90 | PWM read back Motor 1 phase V PWM dVty | phase V PWM dVty read |  | 2 | 0 | 16 | Signed | Dec |  | 0 | 0 | 10000 | x*0.001 | [6 empty] | 22 |  | 22: 01 03 | No |  |  |  |  | DID: 2021-06-24 17:48:15 Par: 2021-06-24 17:48:15 Alt: 2021-06-24 17:48:15
DB91 | PWM read back Motor 1 phase V PWM freqVency | phase V PWM freqVency read |  | 2 | 0 | 16 | Unsigned | Dec |  | 0 | 0 | 65535 | x*1 |  | Hz |  |  |  |  | 22 |  | 22: 01 03 | No |  |  |  |  | DID: 2021-06-24 17:48:15 Par: 2021-06-24 17:48:15 Alt: 2021-06-24 17:48:15
DB92 | PWM read back Motor 1 phase V PWM dead time | phase V PWM dead time read |  | 2 | 0 | 16 | Unsigned | Dec |  | 0 | 0 | 65535 | x*1 | [6 empty] | 22 |  | 22: 01 03 | No |  |  |  |  | DID: 2021-06-24 17:48:15 Par: 2021-06-24 17:48:15 Alt: 2021-06-24 17:48:15
DB93 | Motor 1 Phase V pwm set dVty history 3 | Phase V pwm set dVty history 3 |  | 2 | 0 | 16 | Signed | Dec |  | 0 | 0 | 10000 | x*0.001 | [6 empty] | 22 |  | 22: 01 03 | No |  |  |  |  | DID: 2021-06-24 17:48:16 Par: 2021-06-24 17:48:16 Alt: 2021-06-24 17:48:16
DB94 | Motor 1 Phase V pwm set dVty history 2 | Phase V pwm set dVty history 2 |  | 2 | 0 | 16 | Signed | Dec |  | 0 | 0 | 10000 | x*0.001 | [6 empty] | 22 |  | 22: 01 03 | No |  |  |  |  | DID: 2021-06-24 17:48:16 Par: 2021-06-24 17:48:16 Alt: 2021-06-24 17:48:16
DB95 | Motor 1 Phase V pwm set dVty history 1 | Phase V pwm set dVty history 1 |  | 2 | 0 | 16 | Signed | Dec |  | 0 | 0 | 10000 | x*0.001 | [6 empty] | 22 |  | 22: 01 03 | No |  |  |  |  | DID: 2021-06-24 17:48:16 Par: 2021-06-24 17:48:16 Alt: 2021-06-24 17:48:16
DB96 | PWM read back Motor 1 phase W PWM dWty | phase W PWM dWty read |  | 2 | 0 | 16 | Signed | Dec |  | 0 | 0 | 10000 | x*0.001 | [6 empty] | 22 |  | 22: 01 03 | No |  |  |  |  | DID: 2021-06-24 17:48:16 Par: 2021-06-24 17:48:16 Alt: 2021-06-24 17:48:16
DB97 | PWM read back Motor 1 phase W PWM freqWency | phase W PWM freqWency read |  | 2 | 0 | 16 | Unsigned | Dec |  | 0 | 0 | 65535 | x*1 |  | Hz |  |  |  |  | 22 |  | 22: 01 03 | No |  |  |  |  | DID: 2021-06-24 17:48:16 Par: 2021-06-24 17:48:16 Alt: 2021-06-24 17:48:16
DB98 | PWM read back Motor 1 phase W PWM dead time | phase W PWM dead time read |  | 2 | 0 | 16 | Unsigned | Dec |  | 0 | 0 | 65535 | x*1 | [6 empty] | 22 |  | 22: 01 03 | No |  |  |  |  | DID: 2021-06-24 17:48:16 Par: 2021-06-24 17:48:16 Alt: 2021-06-24 17:48:16
DB99 | Motor 1 Phase W pwm set dWty history 3 | Phase W pwm set dWty history 3 |  | 2 | 0 | 16 | Signed | Dec |  | 0 | 0 | 10000 | x*0.001 | [6 empty] | 22 |  | 22: 01 03 | No |  |  |  |  | DID: 2021-06-24 17:48:16 Par: 2021-06-24 17:48:16 Alt: 2021-06-24 17:48:16
DB9A | Motor 1 Phase W pwm set dWty history 2 | Phase W pwm set dWty history 2 |  | 2 | 0 | 16 | Signed | Dec |  | 0 | 0 | 10000 | x*0.001 | [6 empty] | 22 |  | 22: 01 03 | No |  |  |  |  | DID: 2021-06-24 17:48:16 Par: 2021-06-24 17:48:16 Alt: 2021-06-24 17:48:16
DB9B | Motor 1 Phase W pwm set dWty history 1 | Phase W pwm set dWty history 1 |  | 2 | 0 | 16 | Signed | Dec |  | 0 | 0 | 10000 | x*0.001 | [6 empty] | 22 |  | 22: 01 03 | No |  |  |  |  | DID: 2021-06-24 17:48:16 Par: 2021-06-24 17:48:16 Alt: 2021-06-24 17:48:16
DB9C | Motor 1 Phase U duty compare difference | Motor 1 Phase U duty compare difference |  | 2 | 0 | 16 | Signed | Dec |  | 0 | 0 | 10000 | x*0.001 | [6 empty] | 22 |  | 22: 01 03 | No |  |  |  |  | DID: 2021-06-24 17:48:16 Par: 2021-06-24 17:48:16 Alt: 2021-06-24 17:48:16
DB9D | Motor 1 Phase V duty compare difference | Motor 1 Phase V duty compare difference |  | 2 | 0 | 16 | Signed | Dec |  | 0 | 0 | 10000 | x*0.001 | [6 empty] | 22 |  | 22: 01 03 | No |  |  |  |  | DID: 2021-06-24 17:48:16 Par: 2021-06-24 17:48:16 Alt: 2021-06-24 17:48:16
DB9E | Motor 1 Phase W duty compare difference | Motor 1 Phase W duty compare difference |  | 2 | 0 | 16 | Signed | Dec |  | 0 | 0 | 10000 | x*0.001 | [6 empty] | 22 |  | 22: 01 03 | No |  |  |  |  | DID: 2021-06-24 17:48:16 Par: 2021-06-24 17:48:16 Alt: 2021-06-24 17:48:16
DB9F | Motor 1 All Phase duty compare result | Motor 1 All Phase duty compare result |  | 1 | 0 | 8 | Unsigned | Dec |  | 0 | 0 | 255 | x*1 |  | 初始模式 |  |  |  |  | 22 |  | 22: 01 03 | No |  |  |  |  | DID: 2021-06-24 17:48:16 Par: 2021-06-24 17:48:16 Alt: 2021-06-24 17:48:16
DB9F | Motor 1 All Phase duty compare result | Motor 1 All Phase duty compare result |  | 1 | 0 | 8 | Unsigned | Dec |  | 0 | 0 | 255 | x*1 |  | 有效 |  |  |  |  | 22 |  | 22: 01 03 | No |  |  |  |  | DID: 2021-06-24 17:48:16 Par: 2021-06-24 17:48:16 Alt: 2021-06-24 17:48:16
DB9F | Motor 1 All Phase duty compare result | Motor 1 All Phase duty compare result |  | 1 | 0 | 8 | Unsigned | Dec |  | 0 | 0 | 255 | x*1 |  | 无效 |  |  |  |  | 22 |  | 22: 01 03 | No |  |  |  |  | DID: 2021-06-24 17:48:16 Par: 2021-06-24 17:48:16 Alt: 2021-06-24 17:48:16
DBA0 | PWM read back Motor 2 phase U PWM duty | phase U PWM duty read |  | 2 | 0 | 16 | Signed | Dec |  | 0 | 0 | 10000 | x*0.001 | [6 empty] | 22 |  | 22: 01 03 | No |  |  |  |  | DID: 2021-06-24 17:48:16 Par: 2021-06-24 17:48:17 Alt: 2021-06-24 17:48:17
DBA1 | PWM read back Motor 2 phase U PWM frequency | phase U PWM frequency read |  | 2 | 0 | 16 | Unsigned | Dec |  | 0 | 0 | 65535 | x*1 |  | Hz |  |  |  |  | 22 |  | 22: 01 03 | No |  |  |  |  | DID: 2021-06-24 17:48:17 Par: 2021-06-24 17:48:17 Alt: 2021-06-24 17:48:17
DBA2 | PWM read back Motor 2 phase U PWM dead time | phase U PWM dead time read |  | 2 | 0 | 16 | Unsigned | Dec |  | 0 | 0 | 65535 | x*1 | [6 empty] | 22 |  | 22: 01 03 | No |  |  |  |  | DID: 2021-06-24 17:48:17 Par: 2021-06-24 17:48:17 Alt: 2021-06-24 17:48:17
DBA3 | EM2 Phase U pwm set duty history 3 | Phase U pwm set duty history 3 |  | 2 | 0 | 16 | Signed | Dec |  | 0 | 0 | 10000 | x*0.001 | [6 empty] | 22 |  | 22: 01 03 | No |  |  |  |  | DID: 2021-06-24 17:48:17 Par: 2021-06-24 17:48:17 Alt: 2021-06-24 17:48:17
DBA4 | EM2 Phase U pwm set duty history 2 | Phase U pwm set duty history 2 |  | 2 | 0 | 16 | Signed | Dec |  | 0 | 0 | 10000 | x*0.001 | [6 empty] | 22 |  | 22: 01 03 | No |  |  |  |  | DID: 2021-06-24 17:48:17 Par: 2021-06-24 17:48:17 Alt: 2021-06-24 17:48:17
DBA5 | EM2 Phase U pwm set duty history 1 | Phase U pwm set duty history 1 |  | 2 | 0 | 16 | Signed | Dec |  | 0 | 0 | 10000 | x*0.001 | [6 empty] | 22 |  | 22: 01 03 | No |  |  |  |  | DID: 2021-06-24 17:48:17 Par: 2021-06-24 17:48:17 Alt: 2021-06-24 17:48:17
DBA6 | PWM read back Motor 2 phase V PWM dVty | phase V PWM dVty read |  | 2 | 0 | 16 | Signed | Dec |  | 0 | 0 | 10000 | x*0.001 | [6 empty] | 22 |  | 22: 01 03 | No |  |  |  |  | DID: 2021-06-24 17:48:17 Par: 2021-06-24 17:48:17 Alt: 2021-06-24 17:48:17
DBA7 | PWM read back Motor 2 phase V PWM freqVency | phase V PWM freqVency read |  | 2 | 0 | 16 | Unsigned | Dec |  | 0 | 0 | 65535 | x*1 |  | Hz |  |  |  |  | 22 |  | 22: 01 03 | No |  |  |  |  | DID: 2021-06-24 17:48:17 Par: 2021-06-24 17:48:17 Alt: 2021-06-24 17:48:17
DBA8 | PWM read back Motor 2 phase V PWM dead time | phase V PWM dead time read |  | 2 | 0 | 16 | Unsigned | Dec |  | 0 | 0 | 65535 | x*1 | [6 empty] | 22 |  | 22: 01 03 | No |  |  |  |  | DID: 2021-06-24 17:48:17 Par: 2021-06-24 17:48:17 Alt: 2021-06-24 17:48:17
DBA9 | Motor 2 Phase V pwm set dVty history 3 | Phase V pwm set dVty history 3 |  | 2 | 0 | 16 | Signed | Dec |  | 0 | 0 | 10000 | x*0.001 | [6 empty] | 22 |  | 22: 01 03 | No |  |  |  |  | DID: 2021-06-24 17:48:17 Par: 2021-06-24 17:48:17 Alt: 2021-06-24 17:48:17
DBAA | Motor 2 Phase V pwm set dVty history 2 | Phase V pwm set dVty history 2 |  | 2 | 0 | 16 | Signed | Dec |  | 0 | 0 | 10000 | x*0.001 | [6 empty] | 22 |  | 22: 01 03 | No |  |  |  |  | DID: 2021-06-24 17:48:17 Par: 2021-06-24 17:48:17 Alt: 2021-06-24 17:48:17
DBAB | Motor 2 Phase V pwm set dVty history 1 | Phase V pwm set dVty history 1 |  | 2 | 0 | 16 | Signed | Dec |  | 0 | 0 | 10000 | x*0.001 | [6 empty] | 22 |  | 22: 01 03 | No |  |  |  |  | DID: 2021-06-24 17:48:17 Par: 2021-06-24 17:48:17 Alt: 2021-06-24 17:48:17
DBAC | PWM read back Motor 2 phase W PWM dWty | phase W PWM dWty read |  | 2 | 0 | 16 | Signed | Dec |  | 0 | 0 | 10000 | x*0.001 | [6 empty] | 22 |  | 22: 01 03 | No |  |  |  |  | DID: 2021-06-24 17:48:17 Par: 2021-06-24 17:48:17 Alt: 2021-06-24 17:48:17
DBAD | PWM read back Motor 2 phase W PWM freqWency | phase W PWM freqWency read |  | 2 | 0 | 16 | Unsigned | Dec |  | 0 | 0 | 65535 | x*1 |  | Hz |  |  |  |  | 22 |  | 22: 01 03 | No |  |  |  |  | DID: 2021-06-24 17:48:17 Par: 2021-06-24 17:48:17 Alt: 2021-06-24 17:48:17
DBAE | PWM read back Motor 2 phase W PWM dead time | phase W PWM dead time read |  | 2 | 0 | 16 | Unsigned | Dec |  | 0 | 0 | 65535 | x*1 | [6 empty] | 22 |  | 22: 01 03 | No |  |  |  |  | DID: 2021-06-24 17:48:17 Par: 2021-06-24 17:48:17 Alt: 2021-06-24 17:48:17
DBAF | Motor 2 Phase W pwm set dWty history 3 | Phase W pwm set dWty history 3 |  | 2 | 0 | 16 | Signed | Dec |  | 0 | 0 | 10000 | x*0.001 | [6 empty] | 22 |  | 22: 01 03 | No |  |  |  |  | DID: 2021-06-24 17:48:18 Par: 2021-06-24 17:48:18 Alt: 2021-06-24 17:48:18
DBB0 | Motor 2 Phase W pwm set dWty history 2 | Phase W pwm set dWty history 2 |  | 2 | 0 | 16 | Signed | Dec |  | 0 | 0 | 10000 | x*0.001 | [6 empty] | 22 |  | 22: 01 03 | No |  |  |  |  | DID: 2021-06-24 17:48:18 Par: 2021-06-24 17:48:18 Alt: 2021-06-24 17:48:18
DBB1 | Motor 2 Phase W pwm set dWty history 1 | Phase W pwm set dWty history 1 |  | 2 | 0 | 16 | Signed | Dec |  | 0 | 0 | 10000 | x*0.001 | [6 empty] | 22 |  | 22: 01 03 | No |  |  |  |  | DID: 2021-06-24 17:48:18 Par: 2021-06-24 17:48:18 Alt: 2021-06-24 17:48:18
DBB2 | Motor 2 Phase U duty compare difference | Motor 2 Phase U duty compare difference |  | 2 | 0 | 16 | Signed | Dec |  | 0 | 0 | 10000 | x*0.001 | [6 empty] | 22 |  | 22: 01 03 | No |  |  |  |  | DID: 2021-06-24 17:48:18 Par: 2021-06-24 17:48:18 Alt: 2021-06-24 17:48:18
DBB3 | Motor 2 Phase V duty compare difference | Motor 2 Phase V duty compare difference |  | 2 | 0 | 16 | Signed | Dec |  | 0 | 0 | 10000 | x*0.001 | [6 empty] | 22 |  | 22: 01 03 | No |  |  |  |  | DID: 2021-06-24 17:48:18 Par: 2021-06-24 17:48:18 Alt: 2021-06-24 17:48:18
DBB4 | Motor 2 Phase W duty compare difference | Motor 2 Phase W duty compare difference |  | 2 | 0 | 16 | Signed | Dec |  | 0 | 0 | 10000 | x*0.001 | [6 empty] | 22 |  | 22: 01 03 | No |  |  |  |  | DID: 2021-06-24 17:48:18 Par: 2021-06-24 17:48:18 Alt: 2021-06-24 17:48:18
DBB5 | Motor 2 All Phase duty compare result | Motor 2 All Phase duty compare result |  | 1 | 0 | 8 | Unsigned | Dec |  | 0 | 0 | 255 | x*1 |  | 初始模式 |  |  |  |  | 22 |  | 22: 01 03 | No |  |  |  |  | DID: 2021-06-24 17:48:18 Par: 2021-06-24 17:48:18 Alt: 2021-06-24 17:48:18
DBB5 | Motor 2 All Phase duty compare result | Motor 2 All Phase duty compare result |  | 1 | 0 | 8 | Unsigned | Dec |  | 0 | 0 | 255 | x*1 |  | 有效 |  |  |  |  | 22 |  | 22: 01 03 | No |  |  |  |  | DID: 2021-06-24 17:48:18 Par: 2021-06-24 17:48:18 Alt: 2021-06-24 17:48:18
DBB5 | Motor 2 All Phase duty compare result | Motor 2 All Phase duty compare result |  | 1 | 0 | 8 | Unsigned | Dec |  | 0 | 0 | 255 | x*1 |  | 无效 |  |  |  |  | 22 |  | 22: 01 03 | No |  |  |  |  | DID: 2021-06-24 17:48:18 Par: 2021-06-24 17:48:18 Alt: 2021-06-24 17:48:18
DBB6 | PWMReadBack_SM1 and SM2 result flag | PWMReadBack_SM1 result |  | 1 | 0 | 2 | Unsigned | Dec |  | 0 | 0 | 2 | x*1 | =0 | 通过 |  |  |  |  | 22 |  | 22: 01 03 | No |  |  |  |  | DID: 2021-06-24 17:48:18 Par: 2021-06-24 17:48:18 Alt: 2021-06-24 17:48:18
DBB6 | PWMReadBack_SM1 and SM2 result flag | PWMReadBack_SM1 result |  | 1 | 0 | 2 | Unsigned | Dec |  | 0 | 0 | 2 | x*1 | =1 | 故障 |  |  |  |  | 22 |  | 22: 01 03 | No |  |  |  |  | DID: 2021-06-24 17:48:18 Par: 2021-06-24 17:48:18 Alt: 2021-06-24 17:48:19
DBB6 | PWMReadBack_SM1 and SM2 result flag | PWMReadBack_SM1 result |  | 1 | 0 | 2 | Unsigned | Dec |  | 0 | 0 | 2 | x*1 | =2 | 待定 |  |  |  |  | 22 |  | 22: 01 03 | No |  |  |  |  | DID: 2021-06-24 17:48:18 Par: 2021-06-24 17:48:18 Alt: 2021-06-24 17:48:19
DBB6 | PWMReadBack_SM1 and SM2 result flag | PWMReadBack_SM2 result |  | 1 | 2 | 2 | Unsigned | Dec |  | 0 | 0 | 2 | x*1 | =0 | 通过 |  |  |  |  | 22 |  | 22: 01 03 | No |  |  |  |  | DID: 2021-06-24 17:48:18 Par: 2021-06-24 17:48:19 Alt: 2021-06-24 17:48:19
DBB6 | PWMReadBack_SM1 and SM2 result flag | PWMReadBack_SM2 result |  | 1 | 2 | 2 | Unsigned | Dec |  | 0 | 0 | 2 | x*1 | =1 | 故障 |  |  |  |  | 22 |  | 22: 01 03 | No |  |  |  |  | DID: 2021-06-24 17:48:18 Par: 2021-06-24 17:48:19 Alt: 2021-06-24 17:48:19
DBB6 | PWMReadBack_SM1 and SM2 result flag | PWMReadBack_SM2 result |  | 1 | 2 | 2 | Unsigned | Dec |  | 0 | 0 | 2 | x*1 | =2 | 待定 |  |  |  |  | 22 |  | 22: 01 03 | No |  |  |  |  | DID: 2021-06-24 17:48:18 Par: 2021-06-24 17:48:19 Alt: 2021-06-24 17:48:19
DBB6 | PWMReadBack_SM1 and SM2 result flag | reserved |  | 1 | 4 | 4 | Unsigned | Dec |  | 0 | 0 | 2 | x*1 | [6 empty] | 22 |  | 22: 01 03 | No |  |  |  |  | DID: 2021-06-24 17:48:18 Par: 2021-06-24 17:48:19 Alt: 2021-06-24 17:48:19
DBB7 | Tle8242 average Current used by Low Side Drive Current Monitor | g_stTle8242_ReadValue[0].u16AvgCurrent[] |  | 2 | 0 | 16 | Unsigned | Dec |  | 0 | 0 | 1500 | x*1 |  | mA |  |  |  |  | 22 |  | 22: 01 03 | No |  |  |  |  | DID: 2021-06-24 17:48:19 Par: 2021-06-24 17:48:19 Alt: 2021-06-24 17:48:19
DBB8 | High Side Drive Voltage Monitor | High Side Drive Voltage Monitor Status |  | 1 | 0 | 8 | Unsigned | Dec |  | 0 | 0 | 2 | x*1 | =0 | 通过 |  |  |  |  | 22 |  | 22: 01 03 | No |  |  |  |  | DID: 2021-06-24 17:48:19 Par: 2021-06-24 17:48:19 Alt: 2021-06-24 17:48:19
DBB8 | High Side Drive Voltage Monitor | High Side Drive Voltage Monitor Status |  | 1 | 0 | 8 | Unsigned | Dec |  | 0 | 0 | 2 | x*1 | =1 | 故障 |  |  |  |  | 22 |  | 22: 01 03 | No |  |  |  |  | DID: 2021-06-24 17:48:19 Par: 2021-06-24 17:48:19 Alt: 2021-06-24 17:48:19
DBB8 | High Side Drive Voltage Monitor | High Side Drive Voltage Monitor Status |  | 1 | 0 | 8 | Unsigned | Dec |  | 0 | 0 | 2 | x*1 | =2 | 待定 |  |  |  |  | 22 |  | 22: 01 03 | No |  |  |  |  | DID: 2021-06-24 17:48:19 Par: 2021-06-24 17:48:19 Alt: 2021-06-24 17:48:19
DBB9 | HSD_DIAG_V reg value uesd by High Side Drive Voltage Monitor | HSD_DIAG_V reg value |  | 2 | 0 | 16 | Unsigned | Dec |  | 0 | 0 | 4095 | x*1 | [6 empty] | 22 |  | 22: 01 03 | No |  |  |  |  | DID: 2021-06-24 17:48:19 Par: 2021-06-24 17:48:19 Alt: 2021-06-24 17:48:19
DBBA | MON_LVBATT2 reg value used by High Side Drive Voltage Monitor | MON_LVBATT2 reg value |  | 2 | 0 | 16 | Unsigned | Dec |  | 0 | 0 | 4095 | x*1 | [6 empty] | 22 |  | 22: 01 03 | No |  |  |  |  | DID: 2021-06-24 17:48:19 Par: 2021-06-24 17:48:19 Alt: 2021-06-24 17:48:19
DBBB | Low Side Drive Current Monitor | Low Side Drive Current Monitor Status |  | 1 | 0 | 8 | Unsigned | Dec |  | 0 | 0 | 2 | x*1 | =0 | 通过 |  |  |  |  | 22 |  | 22: 01 03 | No |  |  |  |  | DID: 2021-06-24 17:48:19 Par: 2021-06-24 17:48:19 Alt: 2021-06-24 17:48:19
DBBB | Low Side Drive Current Monitor | Low Side Drive Current Monitor Status |  | 1 | 0 | 8 | Unsigned | Dec |  | 0 | 0 | 2 | x*1 | =1 | 故障 |  |  |  |  | 22 |  | 22: 01 03 | No |  |  |  |  | DID: 2021-06-24 17:48:19 Par: 2021-06-24 17:48:19 Alt: 2021-06-24 17:48:20
DBBB | Low Side Drive Current Monitor | Low Side Drive Current Monitor Status |  | 1 | 0 | 8 | Unsigned | Dec |  | 0 | 0 | 2 | x*1 | =2 | 待定 |  |  |  |  | 22 |  | 22: 01 03 | No |  |  |  |  | DID: 2021-06-24 17:48:19 Par: 2021-06-24 17:48:19 Alt: 2021-06-24 17:48:20
DBBC | Tle8242 current used by Low Side Drive Current Monitor | g_stTle8242_SolCmdSafeRecord[0][].u16SpCurrt |  | 2 | 0 | 16 | Unsigned | Dec |  | 0 | 0 | 1500 | x*1 |  | mA |  |  |  |  | 22 |  | 22: 01 03 | No |  |  |  |  | DID: 2021-06-24 17:48:20 Par: 2021-06-24 17:48:20 Alt: 2021-06-24 17:48:20
DBBD | Low Side Drive SPI Diagnostic | Low Side Drive SPI Diagnostic Status |  | 1 | 0 | 8 | Unsigned | Dec |  | 0 | 0 | 2 | x*1 | =0 | 通过 |  |  |  |  | 22 |  | 22: 01 03 | No |  |  |  |  | DID: 2021-06-24 17:48:20 Par: 2021-06-24 17:48:20 Alt: 2021-06-24 17:48:20
DBBD | Low Side Drive SPI Diagnostic | Low Side Drive SPI Diagnostic Status |  | 1 | 0 | 8 | Unsigned | Dec |  | 0 | 0 | 2 | x*1 | =1 | 故障 |  |  |  |  | 22 |  | 22: 01 03 | No |  |  |  |  | DID: 2021-06-24 17:48:20 Par: 2021-06-24 17:48:20 Alt: 2021-06-24 17:48:20
DBBD | Low Side Drive SPI Diagnostic | Low Side Drive SPI Diagnostic Status |  | 1 | 0 | 8 | Unsigned | Dec |  | 0 | 0 | 2 | x*1 | =2 | 待定 |  |  |  |  | 22 |  | 22: 01 03 | No |  |  |  |  | DID: 2021-06-24 17:48:20 Par: 2021-06-24 17:48:20 Alt: 2021-06-24 17:48:20
DBBE | u8TLE8242_ReadSpi used by Low Side Drive SPI Diagnostic | u8TLE8242_ReadSpi |  | 1 | 0 | 8 | Unsigned | Dec |  | 0 | 0 | 1 | x*1 | =0 | 不可行 |  |  |  |  | 22 |  | 22: 01 03 | No |  |  |  |  | DID: 2021-06-24 17:48:20 Par: 2021-06-24 17:48:20 Alt: 2021-06-24 17:48:20
DBBE | u8TLE8242_ReadSpi used by Low Side Drive SPI Diagnostic | u8TLE8242_ReadSpi |  | 1 | 0 | 8 | Unsigned | Dec |  | 0 | 0 | 1 | x*1 | =1 | 正常 |  |  |  |  | 22 |  | 22: 01 03 | No |  |  |  |  | DID: 2021-06-24 17:48:20 Par: 2021-06-24 17:48:20 Alt: 2021-06-24 17:48:20
DBBF | LVBATT2 for Solenoid Valve Under Voltage | LVBATT2 for Solenoid Valve Under Voltage |  | 1 | 0 | 8 | Unsigned | Dec |  | 0 | 0 | 2 | x*1 | =0 | 通过 |  |  |  |  | 22 |  | 22: 01 03 | No |  |  |  |  | DID: 2021-06-24 17:48:20 Par: 2021-06-24 17:48:20 Alt: 2021-06-24 17:48:20
DBBF | LVBATT2 for Solenoid Valve Under Voltage | LVBATT2 for Solenoid Valve Under Voltage |  | 1 | 0 | 8 | Unsigned | Dec |  | 0 | 0 | 2 | x*1 | =1 | 故障 |  |  |  |  | 22 |  | 22: 01 03 | No |  |  |  |  | DID: 2021-06-24 17:48:20 Par: 2021-06-24 17:48:20 Alt: 2021-06-24 17:48:20
DBBF | LVBATT2 for Solenoid Valve Under Voltage | LVBATT2 for Solenoid Valve Under Voltage |  | 1 | 0 | 8 | Unsigned | Dec |  | 0 | 0 | 2 | x*1 | =2 | 待定 |  |  |  |  | 22 |  | 22: 01 03 | No |  |  |  |  | DID: 2021-06-24 17:48:20 Par: 2021-06-24 17:48:20 Alt: 2021-06-24 17:48:21
DBC0 | LVBATT2 for Solenoid Valve Over Voltage | LVBATT2 for Solenoid Valve Over Voltage |  | 1 | 0 | 8 | Unsigned | Dec |  | 0 | 0 | 2 | x*1 | =0 | 通过 |  |  |  |  | 22 |  | 22: 01 03 | No |  |  |  |  | DID: 2021-06-24 17:48:21 Par: 2021-06-24 17:48:21 Alt: 2021-06-24 17:48:21
DBC0 | LVBATT2 for Solenoid Valve Over Voltage | LVBATT2 for Solenoid Valve Over Voltage |  | 1 | 0 | 8 | Unsigned | Dec |  | 0 | 0 | 2 | x*1 | =1 | 故障 |  |  |  |  | 22 |  | 22: 01 03 | No |  |  |  |  | DID: 2021-06-24 17:48:21 Par: 2021-06-24 17:48:21 Alt: 2021-06-24 17:48:21
DBC0 | LVBATT2 for Solenoid Valve Over Voltage | LVBATT2 for Solenoid Valve Over Voltage |  | 1 | 0 | 8 | Unsigned | Dec |  | 0 | 0 | 2 | x*1 | =2 | 待定 |  |  |  |  | 22 |  | 22: 01 03 | No |  |  |  |  | DID: 2021-06-24 17:48:21 Par: 2021-06-24 17:48:21 Alt: 2021-06-24 17:48:21
DBC1 | EvAdc LVBATT2 Sign Basic Register used by LVBATT2 for Solenoid Valve | CDD_110_EvAdc_MON_LVBATT2.SignBasic.Data.u32_Reg |  | 2 | 0 | 16 | Unsigned | Dec |  | 0 | 0 | 4095 | x*1 | [6 empty] | 22 |  | 22: 01 03 | No |  |  |  |  | DID: 2021-06-24 17:48:21 Par: 2021-06-24 17:48:21 Alt: 2021-06-24 17:48:21
DBC2 | VQT2_5V for Power Supply Under Voltage | VQT2_5V for Power Supply Under Voltage |  | 1 | 0 | 8 | Unsigned | Dec |  | 0 | 0 | 2 | x*1 | =0 | 通过 |  |  |  |  | 22 |  | 22: 01 03 | No |  |  |  |  | DID: 2021-06-24 17:48:21 Par: 2021-06-24 17:48:21 Alt: 2021-06-24 17:48:21
DBC2 | VQT2_5V for Power Supply Under Voltage | VQT2_5V for Power Supply Under Voltage |  | 1 | 0 | 8 | Unsigned | Dec |  | 0 | 0 | 2 | x*1 | =1 | 故障 |  |  |  |  | 22 |  | 22: 01 03 | No |  |  |  |  | DID: 2021-06-24 17:48:21 Par: 2021-06-24 17:48:21 Alt: 2021-06-24 17:48:21
DBC2 | VQT2_5V for Power Supply Under Voltage | VQT2_5V for Power Supply Under Voltage |  | 1 | 0 | 8 | Unsigned | Dec |  | 0 | 0 | 2 | x*1 | =2 | 待定 |  |  |  |  | 22 |  | 22: 01 03 | No |  |  |  |  | DID: 2021-06-24 17:48:21 Par: 2021-06-24 17:48:21 Alt: 2021-06-24 17:48:21
DBC3 | VQT2_5V for Power Supply Over Voltage | VQT2_5V for Power Supply Over Voltage |  | 1 | 0 | 8 | Unsigned | Dec |  | 0 | 0 | 2 | x*1 | =0 | 通过 |  |  |  |  | 22 |  | 22: 01 03 | No |  |  |  |  | DID: 2021-06-24 17:48:21 Par: 2021-06-24 17:48:21 Alt: 2021-06-24 17:48:21
DBC3 | VQT2_5V for Power Supply Over Voltage | VQT2_5V for Power Supply Over Voltage |  | 1 | 0 | 8 | Unsigned | Dec |  | 0 | 0 | 2 | x*1 | =1 | 故障 |  |  |  |  | 22 |  | 22: 01 03 | No |  |  |  |  | DID: 2021-06-24 17:48:21 Par: 2021-06-24 17:48:21 Alt: 2021-06-24 17:48:21
DBC3 | VQT2_5V for Power Supply Over Voltage | VQT2_5V for Power Supply Over Voltage |  | 1 | 0 | 8 | Unsigned | Dec |  | 0 | 0 | 2 | x*1 | =2 | 待定 |  |  |  |  | 22 |  | 22: 01 03 | No |  |  |  |  | DID: 2021-06-24 17:48:21 Par: 2021-06-24 17:48:21 Alt: 2021-06-24 17:48:21
DBC4 | EvAdc VQT2 5V Sign Basic Register used by VQT2_5V for Power Supply | CDD_110_EvAdc_MON_VQT2_5V.SignBasic.Data.u32_Reg |  | 2 | 0 | 16 | Unsigned | Dec |  | 0 | 0 | 4095 | x*1 | [6 empty] | 22 |  | 22: 01 03 | No |  |  |  |  | DID: 2021-06-24 17:48:21 Par: 2021-06-24 17:48:21 Alt: 2021-06-24 17:48:21
DBC5 | VCC5_GDH for Power Supply Under Voltage | VCC5_GDH for Power Supply Under Voltage |  | 1 | 0 | 8 | Unsigned | Dec |  | 0 | 0 | 2 | x*1 | =0 | 通过 |  |  |  |  | 22 |  | 22: 01 03 | No |  |  |  |  | DID: 2021-06-24 17:48:21 Par: 2021-06-24 17:48:21 Alt: 2021-06-24 17:48:22
DBC5 | VCC5_GDH for Power Supply Under Voltage | VCC5_GDH for Power Supply Under Voltage |  | 1 | 0 | 8 | Unsigned | Dec |  | 0 | 0 | 2 | x*1 | =1 | 故障 |  |  |  |  | 22 |  | 22: 01 03 | No |  |  |  |  | DID: 2021-06-24 17:48:21 Par: 2021-06-24 17:48:21 Alt: 2021-06-24 17:48:22
DBC5 | VCC5_GDH for Power Supply Under Voltage | VCC5_GDH for Power Supply Under Voltage |  | 1 | 0 | 8 | Unsigned | Dec |  | 0 | 0 | 2 | x*1 | =2 | 待定 |  |  |  |  | 22 |  | 22: 01 03 | No |  |  |  |  | DID: 2021-06-24 17:48:21 Par: 2021-06-24 17:48:21 Alt: 2021-06-24 17:48:22
DBC6 | VCC5_GDH for Power Supply Over Voltage | VCC5_GDH for Power Supply Over Voltage |  | 1 | 0 | 8 | Unsigned | Dec |  | 0 | 0 | 2 | x*1 | =0 | 通过 |  |  |  |  | 22 |  | 22: 01 03 | No |  |  |  |  | DID: 2021-06-24 17:48:22 Par: 2021-06-24 17:48:22 Alt: 2021-06-24 17:48:22
DBC6 | VCC5_GDH for Power Supply Over Voltage | VCC5_GDH for Power Supply Over Voltage |  | 1 | 0 | 8 | Unsigned | Dec |  | 0 | 0 | 2 | x*1 | =1 | 故障 |  |  |  |  | 22 |  | 22: 01 03 | No |  |  |  |  | DID: 2021-06-24 17:48:22 Par: 2021-06-24 17:48:22 Alt: 2021-06-24 17:48:22
DBC6 | VCC5_GDH for Power Supply Over Voltage | VCC5_GDH for Power Supply Over Voltage |  | 1 | 0 | 8 | Unsigned | Dec |  | 0 | 0 | 2 | x*1 | =2 | 待定 |  |  |  |  | 22 |  | 22: 01 03 | No |  |  |  |  | DID: 2021-06-24 17:48:22 Par: 2021-06-24 17:48:22 Alt: 2021-06-24 17:48:22
DBC7 | EvAdc VCC5_GD_H sign basic Register used by VCC5_GDH for Power Supply | CDD_110_EvAdc_MON_VCC5_GD_H.SignBasic.Data.u32_Reg |  | 2 | 0 | 16 | Unsigned | Dec |  | 0 | 0 | 4095 | x*1 | [6 empty] | 22 |  | 22: 01 03 | No |  |  |  |  | DID: 2021-06-24 17:48:22 Par: 2021-06-24 17:48:22 Alt: 2021-06-24 17:48:22
DBC8 | VCC5_GDL for Power Supply Under Voltage | VCC5_GDL for Power Supply Under Voltage |  | 1 | 0 | 8 | Unsigned | Dec |  | 0 | 0 | 2 | x*1 | =0 | 通过 |  |  |  |  | 22 |  | 22: 01 03 | No |  |  |  |  | DID: 2021-06-24 17:48:22 Par: 2021-06-24 17:48:22 Alt: 2021-06-24 17:48:22
DBC8 | VCC5_GDL for Power Supply Under Voltage | VCC5_GDL for Power Supply Under Voltage |  | 1 | 0 | 8 | Unsigned | Dec |  | 0 | 0 | 2 | x*1 | =1 | 故障 |  |  |  |  | 22 |  | 22: 01 03 | No |  |  |  |  | DID: 2021-06-24 17:48:22 Par: 2021-06-24 17:48:22 Alt: 2021-06-24 17:48:22
DBC8 | VCC5_GDL for Power Supply Under Voltage | VCC5_GDL for Power Supply Under Voltage |  | 1 | 0 | 8 | Unsigned | Dec |  | 0 | 0 | 2 | x*1 | =2 | 待定 |  |  |  |  | 22 |  | 22: 01 03 | No |  |  |  |  | DID: 2021-06-24 17:48:22 Par: 2021-06-24 17:48:22 Alt: 2021-06-24 17:48:22
DBC9 | VCC5_GDL for Power Supply Over Voltage | VCC5_GDL for Power Supply Over Voltage |  | 1 | 0 | 8 | Unsigned | Dec |  | 0 | 0 | 2 | x*1 | =0 | 通过 |  |  |  |  | 22 |  | 22: 01 03 | No |  |  |  |  | DID: 2021-06-24 17:48:22 Par: 2021-06-24 17:48:22 Alt: 2021-06-24 17:48:22
DBC9 | VCC5_GDL for Power Supply Over Voltage | VCC5_GDL for Power Supply Over Voltage |  | 1 | 0 | 8 | Unsigned | Dec |  | 0 | 0 | 2 | x*1 | =1 | 故障 |  |  |  |  | 22 |  | 22: 01 03 | No |  |  |  |  | DID: 2021-06-24 17:48:22 Par: 2021-06-24 17:48:22 Alt: 2021-06-24 17:48:23
DBC9 | VCC5_GDL for Power Supply Over Voltage | VCC5_GDL for Power Supply Over Voltage |  | 1 | 0 | 8 | Unsigned | Dec |  | 0 | 0 | 2 | x*1 | =2 | 待定 |  |  |  |  | 22 |  | 22: 01 03 | No |  |  |  |  | DID: 2021-06-24 17:48:22 Par: 2021-06-24 17:48:22 Alt: 2021-06-24 17:48:23
DBCA | EvAdc VCC5_GD_L sign basic Register used by VCC5_GDL for Power Supply | CDD_110_EvAdc_MON_VCC5_GD_L.SignBasic.Data.u32_Reg |  | 2 | 0 | 16 | Unsigned | Dec |  | 0 | 0 | 4095 | x*1 | [6 empty] | 22 |  | 22: 01 03 | No |  |  |  |  | DID: 2021-06-24 17:48:23 Par: 2021-06-24 17:48:23 Alt: 2021-06-24 17:48:23
DBCB | VQCO_5V for Power Supply Under Voltage | VQCO_5V for Power Supply Under Voltage |  | 1 | 0 | 8 | Unsigned | Dec |  | 0 | 0 | 2 | x*1 | =0 | 通过 |  |  |  |  | 22 |  | 22: 01 03 | No |  |  |  |  | DID: 2021-06-24 17:48:23 Par: 2021-06-24 17:48:23 Alt: 2021-06-24 17:48:23
DBCB | VQCO_5V for Power Supply Under Voltage | VQCO_5V for Power Supply Under Voltage |  | 1 | 0 | 8 | Unsigned | Dec |  | 0 | 0 | 2 | x*1 | =1 | 故障 |  |  |  |  | 22 |  | 22: 01 03 | No |  |  |  |  | DID: 2021-06-24 17:48:23 Par: 2021-06-24 17:48:23 Alt: 2021-06-24 17:48:23
DBCB | VQCO_5V for Power Supply Under Voltage | VQCO_5V for Power Supply Under Voltage |  | 1 | 0 | 8 | Unsigned | Dec |  | 0 | 0 | 2 | x*1 | =2 | 待定 |  |  |  |  | 22 |  | 22: 01 03 | No |  |  |  |  | DID: 2021-06-24 17:48:23 Par: 2021-06-24 17:48:23 Alt: 2021-06-24 17:48:23
DBCC | VQCO_5V for Power Supply Over Voltage | VQCO_5V for Power Supply Over Voltage |  | 1 | 0 | 8 | Unsigned | Dec |  | 0 | 0 | 2 | x*1 | =0 | 通过 |  |  |  |  | 22 |  | 22: 01 03 | No |  |  |  |  | DID: 2021-06-24 17:48:23 Par: 2021-06-24 17:48:23 Alt: 2021-06-24 17:48:23
DBCC | VQCO_5V for Power Supply Over Voltage | VQCO_5V for Power Supply Over Voltage |  | 1 | 0 | 8 | Unsigned | Dec |  | 0 | 0 | 2 | x*1 | =1 | 故障 |  |  |  |  | 22 |  | 22: 01 03 | No |  |  |  |  | DID: 2021-06-24 17:48:23 Par: 2021-06-24 17:48:23 Alt: 2021-06-24 17:48:23
DBCC | VQCO_5V for Power Supply Over Voltage | VQCO_5V for Power Supply Over Voltage |  | 1 | 0 | 8 | Unsigned | Dec |  | 0 | 0 | 2 | x*1 | =2 | 待定 |  |  |  |  | 22 |  | 22: 01 03 | No |  |  |  |  | DID: 2021-06-24 17:48:23 Par: 2021-06-24 17:48:23 Alt: 2021-06-24 17:48:23
DBCD | EvAdc VQCO_5V sign basic Register used by VQCO_5V for Power Supply. | CDD_110_EvAdc_MON_VQCO_5V.SignBasic.Data.u32_Reg |  | 2 | 0 | 16 | Unsigned | Dec |  | 0 | 0 | 4095 | x*1 | [6 empty] | 22 |  | 22: 01 03 | No |  |  |  |  | DID: 2021-06-24 17:48:23 Par: 2021-06-24 17:48:23 Alt: 2021-06-24 17:48:23
DBCE | SMU Alarm Group 0 value | SMU Alarm Group 0 value |  | 4 | 0 | 32 | Unsigned | Hex |  | 0 | 0 |  | x*1 | [6 empty] | 22 |  | 22: 01 03 | No |  |  |  |  | DID: 2021-06-24 17:48:23 Par: 2021-06-24 17:48:23 Alt: 2021-06-24 17:48:23
DBCF | SMU Alarm Group 1 value | SMU Alarm Group 1 value |  | 4 | 0 | 32 | Unsigned | Hex |  | 0 | 0 |  | x*1 | [6 empty] | 22 |  | 22: 01 03 | No |  |  |  |  | DID: 2021-06-24 17:48:24 Par: 2021-06-24 17:48:24 Alt: 2021-06-24 17:48:24
DBD0 | SMU Alarm Group 2 value | SMU Alarm Group 2 value |  | 4 | 0 | 32 | Unsigned | Hex |  | 0 | 0 |  | x*1 | [6 empty] | 22 |  | 22: 01 03 | No |  |  |  |  | DID: 2021-06-24 17:48:24 Par: 2021-06-24 17:48:24 Alt: 2021-06-24 17:48:24
DBD1 | SMU Alarm Group 3 value | SMU Alarm Group 3 value |  | 4 | 0 | 32 | Unsigned | Hex |  | 0 | 0 |  | x*1 | [6 empty] | 22 |  | 22: 01 03 | No |  |  |  |  | DID: 2021-06-24 17:48:24 Par: 2021-06-24 17:48:24 Alt: 2021-06-24 17:48:24
DBD2 | SMU Alarm Group 4 value | SMU Alarm Group 4 value |  | 4 | 0 | 32 | Unsigned | Hex |  | 0 | 0 |  | x*1 | [6 empty] | 22 |  | 22: 01 03 | No |  |  |  |  | DID: 2021-06-24 17:48:24 Par: 2021-06-24 17:48:24 Alt: 2021-06-24 17:48:24
DBD3 | SMU Alarm Group 5 value | SMU Alarm Group 5 value |  | 4 | 0 | 32 | Unsigned | Hex |  | 0 | 0 |  | x*1 | [6 empty] | 22 |  | 22: 01 03 | No |  |  |  |  | DID: 2021-06-24 17:48:24 Par: 2021-06-24 17:48:24 Alt: 2021-06-24 17:48:24
DBD4 | SMU Alarm Group 6 value | SMU Alarm Group 6 value |  | 4 | 0 | 32 | Unsigned | Hex |  | 0 | 0 |  | x*1 | [6 empty] | 22 |  | 22: 01 03 | No |  |  |  |  | DID: 2021-06-24 17:48:24 Par: 2021-06-24 17:48:24 Alt: 2021-06-24 17:48:24
DBD5 | SMU Alarm Group 7 value | SMU Alarm Group 7 value |  | 4 | 0 | 32 | Unsigned | Hex |  | 0 | 0 |  | x*1 | [6 empty] | 22 |  | 22: 01 03 | No |  |  |  |  | DID: 2021-06-24 17:48:24 Par: 2021-06-24 17:48:24 Alt: 2021-06-24 17:48:24
DBD6 | SMU Alarm Group 8 value | SMU Alarm Group 8 value |  | 4 | 0 | 32 | Unsigned | Hex |  | 0 | 0 |  | x*1 | [6 empty] | 22 |  | 22: 01 03 | No |  |  |  |  | DID: 2021-06-24 17:48:24 Par: 2021-06-24 17:48:24 Alt: 2021-06-24 17:48:24
DBD7 | SMU Alarm Group 9 value | SMU Alarm Group 9 value |  | 4 | 0 | 32 | Unsigned | Hex |  | 0 | 0 |  | x*1 | [6 empty] | 22 |  | 22: 01 03 | No |  |  |  |  | DID: 2021-06-24 17:48:24 Par: 2021-06-24 17:48:24 Alt: 2021-06-24 17:48:24
DBD8 | SMU Alarm Group 10 value | SMU Alarm Group 10 value |  | 4 | 0 | 32 | Unsigned | Hex |  | 0 | 0 |  | x*1 | [6 empty] | 22 |  | 22: 01 03 | No |  |  |  |  | DID: 2021-06-24 17:48:24 Par: 2021-06-24 17:48:24 Alt: 2021-06-24 17:48:24
DBD9 | SMU Alarm Group 11 value | SMU Alarm Group 11 value |  | 4 | 0 | 32 | Unsigned | Hex |  | 0 | 0 |  | x*1 | [6 empty] | 22 |  | 22: 01 03 | No |  |  |  |  | DID: 2021-06-24 17:48:24 Par: 2021-06-24 17:48:24 Alt: 2021-06-24 17:48:24
DBDA | SMU Alarm Group 12 value | SMU Alarm Group 12 value |  | 4 | 0 | 32 | Unsigned | Hex |  | 0 | 0 |  | x*1 | [6 empty] | 22 |  | 22: 01 03 | No |  |  |  |  | DID: 2021-06-24 17:48:24 Par: 2021-06-24 17:48:24 Alt: 2021-06-24 17:48:24
DBDB | SMU Alarm Group 0 Fault Flag | SMU Alarm Group 0 Fault Flag |  | 2 | 0 | 1 | Unsigned | Dec |  | 0 | 0 | 1 | x*1 | =0 | 假 |  |  |  |  | 22 |  | 22: 01 03 | No |  |  |  |  | DID: 2021-06-24 17:48:24 Par: 2021-06-24 17:48:24 Alt: 2021-06-24 17:48:24
DBDB | SMU Alarm Group 0 Fault Flag | SMU Alarm Group 0 Fault Flag |  | 2 | 0 | 1 | Unsigned | Dec |  | 0 | 0 | 1 | x*1 | =1 | 正确 |  |  |  |  | 22 |  | 22: 01 03 | No |  |  |  |  | DID: 2021-06-24 17:48:24 Par: 2021-06-24 17:48:24 Alt: 2021-06-24 17:48:24
DBDB | SMU Alarm Group 0 Fault Flag | SMU Alarm Group 1 Fault Flag |  | 2 | 1 | 1 | Unsigned | Dec |  | 0 | 0 | 1 | x*1 | =0 | 假 |  |  |  |  | 22 |  | 22: 01 03 | No |  |  |  |  | DID: 2021-06-24 17:48:24 Par: 2021-06-24 17:48:24 Alt: 2021-06-24 17:48:25
DBDB | SMU Alarm Group 0 Fault Flag | SMU Alarm Group 1 Fault Flag |  | 2 | 1 | 1 | Unsigned | Dec |  | 0 | 0 | 1 | x*1 | =1 | 正确 |  |  |  |  | 22 |  | 22: 01 03 | No |  |  |  |  | DID: 2021-06-24 17:48:24 Par: 2021-06-24 17:48:24 Alt: 2021-06-24 17:48:25
DBDB | SMU Alarm Group 0 Fault Flag | SMU Alarm Group 2 Fault Flag |  | 2 | 2 | 1 | Unsigned | Dec |  | 0 | 0 | 1 | x*1 | =0 | 故障 |  |  |  |  | 22 |  | 22: 01 03 | No |  |  |  |  | DID: 2021-06-24 17:48:24 Par: 2021-06-24 17:48:25 Alt: 2021-06-24 17:48:25
DBDB | SMU Alarm Group 0 Fault Flag | SMU Alarm Group 2 Fault Flag |  | 2 | 2 | 1 | Unsigned | Dec |  | 0 | 0 | 1 | x*1 | =1 | 正确 |  |  |  |  | 22 |  | 22: 01 03 | No |  |  |  |  | DID: 2021-06-24 17:48:24 Par: 2021-06-24 17:48:25 Alt: 2021-06-24 17:48:25
DBDB | SMU Alarm Group 0 Fault Flag | SMU Alarm Group 3 Fault Flag |  | 2 | 3 | 1 | Unsigned | Dec |  | 0 | 0 | 1 | x*1 | =0 | 假 |  |  |  |  | 22 |  | 22: 01 03 | No |  |  |  |  | DID: 2021-06-24 17:48:24 Par: 2021-06-24 17:48:25 Alt: 2021-06-24 17:48:25
DBDB | SMU Alarm Group 0 Fault Flag | SMU Alarm Group 3 Fault Flag |  | 2 | 3 | 1 | Unsigned | Dec |  | 0 | 0 | 1 | x*1 | =1 | 正确 |  |  |  |  | 22 |  | 22: 01 03 | No |  |  |  |  | DID: 2021-06-24 17:48:24 Par: 2021-06-24 17:48:25 Alt: 2021-06-24 17:48:25
DBDB | SMU Alarm Group 0 Fault Flag | SMU Alarm Group 4 Fault Flag |  | 2 | 4 | 1 | Unsigned | Dec |  | 0 | 0 | 1 | x*1 | =0 | 假 |  |  |  |  | 22 |  | 22: 01 03 | No |  |  |  |  | DID: 2021-06-24 17:48:24 Par: 2021-06-24 17:48:25 Alt: 2021-06-24 17:48:25
DBDB | SMU Alarm Group 0 Fault Flag | SMU Alarm Group 4 Fault Flag |  | 2 | 4 | 1 | Unsigned | Dec |  | 0 | 0 | 1 | x*1 | =1 | 正确 |  |  |  |  | 22 |  | 22: 01 03 | No |  |  |  |  | DID: 2021-06-24 17:48:24 Par: 2021-06-24 17:48:25 Alt: 2021-06-24 17:48:25
DBDB | SMU Alarm Group 0 Fault Flag | SMU Alarm Group 5 Fault Flag |  | 2 | 5 | 1 | Unsigned | Dec |  | 0 | 0 | 1 | x*1 | =0 | 假 |  |  |  |  | 22 |  | 22: 01 03 | No |  |  |  |  | DID: 2021-06-24 17:48:24 Par: 2021-06-24 17:48:25 Alt: 2021-06-24 17:48:25
DBDB | SMU Alarm Group 0 Fault Flag | SMU Alarm Group 5 Fault Flag |  | 2 | 5 | 1 | Unsigned | Dec |  | 0 | 0 | 1 | x*1 | =1 | 正确 |  |  |  |  | 22 |  | 22: 01 03 | No |  |  |  |  | DID: 2021-06-24 17:48:24 Par: 2021-06-24 17:48:25 Alt: 2021-06-24 17:48:25
DBDB | SMU Alarm Group 0 Fault Flag | SMU Alarm Group 6 Fault Flag |  | 2 | 6 | 1 | Unsigned | Dec |  | 0 | 0 | 1 | x*1 | =0 | 假 |  |  |  |  | 22 |  | 22: 01 03 | No |  |  |  |  | DID: 2021-06-24 17:48:24 Par: 2021-06-24 17:48:26 Alt: 2021-06-24 17:48:26
DBDB | SMU Alarm Group 0 Fault Flag | SMU Alarm Group 6 Fault Flag |  | 2 | 6 | 1 | Unsigned | Dec |  | 0 | 0 | 1 | x*1 | =1 | 正确 |  |  |  |  | 22 |  | 22: 01 03 | No |  |  |  |  | DID: 2021-06-24 17:48:24 Par: 2021-06-24 17:48:26 Alt: 2021-06-24 17:48:26
DBDB | SMU Alarm Group 0 Fault Flag | SMU Alarm Group 7 Fault Flag |  | 2 | 7 | 1 | Unsigned | Dec |  | 0 | 0 | 1 | x*1 | =0 | 假 |  |  |  |  | 22 |  | 22: 01 03 | No |  |  |  |  | DID: 2021-06-24 17:48:24 Par: 2021-06-24 17:48:26 Alt: 2021-06-24 17:48:26
DBDB | SMU Alarm Group 0 Fault Flag | SMU Alarm Group 7 Fault Flag |  | 2 | 7 | 1 | Unsigned | Dec |  | 0 | 0 | 1 | x*1 | =1 | 正确 |  |  |  |  | 22 |  | 22: 01 03 | No |  |  |  |  | DID: 2021-06-24 17:48:24 Par: 2021-06-24 17:48:26 Alt: 2021-06-24 17:48:26
DBDB | SMU Alarm Group 0 Fault Flag | SMU Alarm Group 8 Fault Flag |  | 2 | 8 | 1 | Unsigned | Dec |  | 0 | 0 | 1 | x*1 | =0 | 假 |  |  |  |  | 22 |  | 22: 01 03 | No |  |  |  |  | DID: 2021-06-24 17:48:24 Par: 2021-06-24 17:48:26 Alt: 2021-06-24 17:48:26
DBDB | SMU Alarm Group 0 Fault Flag | SMU Alarm Group 8 Fault Flag |  | 2 | 8 | 1 | Unsigned | Dec |  | 0 | 0 | 1 | x*1 | =1 | 正确 |  |  |  |  | 22 |  | 22: 01 03 | No |  |  |  |  | DID: 2021-06-24 17:48:24 Par: 2021-06-24 17:48:26 Alt: 2021-06-24 17:48:26
DBDB | SMU Alarm Group 0 Fault Flag | SMU Alarm Group 9 Fault Flag |  | 2 | 9 | 1 | Unsigned | Dec |  | 0 | 0 | 1 | x*1 | =0 | 故障 |  |  |  |  | 22 |  | 22: 01 03 | No |  |  |  |  | DID: 2021-06-24 17:48:24 Par: 2021-06-24 17:48:26 Alt: 2021-06-24 17:48:26
DBDB | SMU Alarm Group 0 Fault Flag | SMU Alarm Group 9 Fault Flag |  | 2 | 9 | 1 | Unsigned | Dec |  | 0 | 0 | 1 | x*1 | =1 | 正确 |  |  |  |  | 22 |  | 22: 01 03 | No |  |  |  |  | DID: 2021-06-24 17:48:24 Par: 2021-06-24 17:48:26 Alt: 2021-06-24 17:48:26
DBDB | SMU Alarm Group 0 Fault Flag | SMU Alarm Group 10 Fault Flag |  | 2 | 10 | 1 | Unsigned | Dec |  | 0 | 0 | 1 | x*1 | =0 | 故障 |  |  |  |  | 22 |  | 22: 01 03 | No |  |  |  |  | DID: 2021-06-24 17:48:24 Par: 2021-06-24 17:48:26 Alt: 2021-06-24 17:48:26
DBDB | SMU Alarm Group 0 Fault Flag | SMU Alarm Group 10 Fault Flag |  | 2 | 10 | 1 | Unsigned | Dec |  | 0 | 0 | 1 | x*1 | =1 | 正确 |  |  |  |  | 22 |  | 22: 01 03 | No |  |  |  |  | DID: 2021-06-24 17:48:24 Par: 2021-06-24 17:48:26 Alt: 2021-06-24 17:48:26
DBDB | SMU Alarm Group 0 Fault Flag | SMU Alarm Group 11 Fault Flag |  | 2 | 11 | 1 | Unsigned | Dec |  | 0 | 0 | 1 | x*1 | =0 | 故障 |  |  |  |  | 22 |  | 22: 01 03 | No |  |  |  |  | DID: 2021-06-24 17:48:24 Par: 2021-06-24 17:48:26 Alt: 2021-06-24 17:48:27
DBDB | SMU Alarm Group 0 Fault Flag | SMU Alarm Group 11 Fault Flag |  | 2 | 11 | 1 | Unsigned | Dec |  | 0 | 0 | 1 | x*1 | =1 | 正确 |  |  |  |  | 22 |  | 22: 01 03 | No |  |  |  |  | DID: 2021-06-24 17:48:24 Par: 2021-06-24 17:48:26 Alt: 2021-06-24 17:48:27
DBDB | SMU Alarm Group 0 Fault Flag | SMU Alarm Group 12 Fault Flag |  | 2 | 12 | 1 | Unsigned | Dec |  | 0 | 0 | 1 | x*1 | =0 | 故障 |  |  |  |  | 22 |  | 22: 01 03 | No |  |  |  |  | DID: 2021-06-24 17:48:24 Par: 2021-06-24 17:48:27 Alt: 2021-06-24 17:48:27
DBDB | SMU Alarm Group 0 Fault Flag | SMU Alarm Group 12 Fault Flag |  | 2 | 12 | 1 | Unsigned | Dec |  | 0 | 0 | 1 | x*1 | =1 | 正确 |  |  |  |  | 22 |  | 22: 01 03 | No |  |  |  |  | DID: 2021-06-24 17:48:24 Par: 2021-06-24 17:48:27 Alt: 2021-06-24 17:48:27
DBDB | SMU Alarm Group 0 Fault Flag | reserved |  | 2 | 13 | 3 | Unsigned | Dec |  | 0 | 0 | 1 | x*1 | [6 empty] | 22 |  | 22: 01 03 | No |  |  |  |  | DID: 2021-06-24 17:48:24 Par: 2021-06-24 17:48:27 Alt: 2021-06-24 17:48:27
DBDC | SmuAliveTestSMFlag | SmuAliveTest SM Flag |  | 1 | 0 | 8 | Unsigned | Dec |  | 0 | 0 | 1 | x*1 | =0 | 故障 |  |  |  |  | 22 |  | 22: 01 03 | No |  |  |  |  | DID: 2021-06-24 17:48:27 Par: 2021-06-24 17:48:27 Alt: 2021-06-24 17:48:27
DBDC | SmuAliveTestSMFlag | SmuAliveTest SM Flag |  | 1 | 0 | 8 | Unsigned | Dec |  | 0 | 0 | 1 | x*1 | =1 | 正确 |  |  |  |  | 22 |  | 22: 01 03 | No |  |  |  |  | DID: 2021-06-24 17:48:27 Par: 2021-06-24 17:48:27 Alt: 2021-06-24 17:48:27
DBDD | SmuRegMonTestRes | SmuRegister Monitor Test 0 Res |  | 2 | 0 | 1 | Unsigned | Dec |  | 1 | 0 | 1 | x*1 | =0 | 正常 |  |  |  |  | 22 |  | 22: 01 03 | No |  |  |  |  | DID: 2021-06-24 17:48:27 Par: 2021-06-24 17:48:27 Alt: 2021-06-24 17:48:27
DBDD | SmuRegMonTestRes | SmuRegister Monitor Test 0 Res |  | 2 | 0 | 1 | Unsigned | Dec |  | 1 | 0 | 1 | x*1 | =1 | 不可行 |  |  |  |  | 22 |  | 22: 01 03 | No |  |  |  |  | DID: 2021-06-24 17:48:27 Par: 2021-06-24 17:48:27 Alt: 2021-06-24 17:48:27
DBDD | SmuRegMonTestRes | SmuRegister Monitor Test 1 Res |  | 2 | 1 | 1 | Unsigned | Dec |  | 1 | 0 | 1 | x*1 | =0 | 正常 |  |  |  |  | 22 |  | 22: 01 03 | No |  |  |  |  | DID: 2021-06-24 17:48:27 Par: 2021-06-24 17:48:27 Alt: 2021-06-24 17:48:27
DBDD | SmuRegMonTestRes | SmuRegister Monitor Test 1 Res |  | 2 | 1 | 1 | Unsigned | Dec |  | 1 | 0 | 1 | x*1 | =1 | 不可行 |  |  |  |  | 22 |  | 22: 01 03 | No |  |  |  |  | DID: 2021-06-24 17:48:27 Par: 2021-06-24 17:48:27 Alt: 2021-06-24 17:48:28
DBDD | SmuRegMonTestRes | SmuRegister Monitor Test 2 Res |  | 2 | 2 | 1 | Unsigned | Dec |  | 1 | 0 | 1 | x*1 | =0 | 正常 |  |  |  |  | 22 |  | 22: 01 03 | No |  |  |  |  | DID: 2021-06-24 17:48:27 Par: 2021-06-24 17:48:28 Alt: 2021-06-24 17:48:28
DBDD | SmuRegMonTestRes | SmuRegister Monitor Test 2 Res |  | 2 | 2 | 1 | Unsigned | Dec |  | 1 | 0 | 1 | x*1 | =1 | 不可行 |  |  |  |  | 22 |  | 22: 01 03 | No |  |  |  |  | DID: 2021-06-24 17:48:27 Par: 2021-06-24 17:48:28 Alt: 2021-06-24 17:48:28
DBDD | SmuRegMonTestRes | SmuRegister Monitor Test 3 Res |  | 2 | 3 | 1 | Unsigned | Dec |  | 1 | 0 | 1 | x*1 | =0 | 正常 |  |  |  |  | 22 |  | 22: 01 03 | No |  |  |  |  | DID: 2021-06-24 17:48:27 Par: 2021-06-24 17:48:28 Alt: 2021-06-24 17:48:28
DBDD | SmuRegMonTestRes | SmuRegister Monitor Test 3 Res |  | 2 | 3 | 1 | Unsigned | Dec |  | 1 | 0 | 1 | x*1 | =1 | 不可行 |  |  |  |  | 22 |  | 22: 01 03 | No |  |  |  |  | DID: 2021-06-24 17:48:27 Par: 2021-06-24 17:48:28 Alt: 2021-06-24 17:48:28
DBDD | SmuRegMonTestRes | SmuRegister Monitor Test 4 Res |  | 2 | 4 | 1 | Unsigned | Dec |  | 1 | 0 | 1 | x*1 | =0 | 正常 |  |  |  |  | 22 |  | 22: 01 03 | No |  |  |  |  | DID: 2021-06-24 17:48:27 Par: 2021-06-24 17:48:28 Alt: 2021-06-24 17:48:28
DBDD | SmuRegMonTestRes | SmuRegister Monitor Test 4 Res |  | 2 | 4 | 1 | Unsigned | Dec |  | 1 | 0 | 1 | x*1 | =1 | 不可行 |  |  |  |  | 22 |  | 22: 01 03 | No |  |  |  |  | DID: 2021-06-24 17:48:27 Par: 2021-06-24 17:48:28 Alt: 2021-06-24 17:48:28
DBDD | SmuRegMonTestRes | SmuRegister Monitor Test 5 Res |  | 2 | 5 | 1 | Unsigned | Dec |  | 1 | 0 | 1 | x*1 | =0 | 正常 |  |  |  |  | 22 |  | 22: 01 03 | No |  |  |  |  | DID: 2021-06-24 17:48:27 Par: 2021-06-24 17:48:28 Alt: 2021-06-24 17:48:28
DBDD | SmuRegMonTestRes | SmuRegister Monitor Test 5 Res |  | 2 | 5 | 1 | Unsigned | Dec |  | 1 | 0 | 1 | x*1 | =1 | 不可行 |  |  |  |  | 22 |  | 22: 01 03 | No |  |  |  |  | DID: 2021-06-24 17:48:27 Par: 2021-06-24 17:48:28 Alt: 2021-06-24 17:48:28
DBDD | SmuRegMonTestRes | SmuRegister Monitor Test 6 Res |  | 2 | 6 | 1 | Unsigned | Dec |  | 1 | 0 | 1 | x*1 | =0 | 正常 |  |  |  |  | 22 |  | 22: 01 03 | No |  |  |  |  | DID: 2021-06-24 17:48:27 Par: 2021-06-24 17:48:28 Alt: 2021-06-24 17:48:28
DBDD | SmuRegMonTestRes | SmuRegister Monitor Test 6 Res |  | 2 | 6 | 1 | Unsigned | Dec |  | 1 | 0 | 1 | x*1 | =1 | 不可行 |  |  |  |  | 22 |  | 22: 01 03 | No |  |  |  |  | DID: 2021-06-24 17:48:27 Par: 2021-06-24 17:48:28 Alt: 2021-06-24 17:48:29
DBDD | SmuRegMonTestRes | SmuRegister Monitor Test 7 Res |  | 2 | 7 | 1 | Unsigned | Dec |  | 1 | 0 | 1 | x*1 | =0 | 正常 |  |  |  |  | 22 |  | 22: 01 03 | No |  |  |  |  | DID: 2021-06-24 17:48:27 Par: 2021-06-24 17:48:29 Alt: 2021-06-24 17:48:29
DBDD | SmuRegMonTestRes | SmuRegister Monitor Test 7 Res |  | 2 | 7 | 1 | Unsigned | Dec |  | 1 | 0 | 1 | x*1 | =1 | 不可行 |  |  |  |  | 22 |  | 22: 01 03 | No |  |  |  |  | DID: 2021-06-24 17:48:27 Par: 2021-06-24 17:48:29 Alt: 2021-06-24 17:48:29
DBDD | SmuRegMonTestRes | SmuRegister Monitor Test 8 Res |  | 2 | 8 | 1 | Unsigned | Dec |  | 1 | 0 | 1 | x*1 | =0 | 正常 |  |  |  |  | 22 |  | 22: 01 03 | No |  |  |  |  | DID: 2021-06-24 17:48:27 Par: 2021-06-24 17:48:29 Alt: 2021-06-24 17:48:29
DBDD | SmuRegMonTestRes | SmuRegister Monitor Test 8 Res |  | 2 | 8 | 1 | Unsigned | Dec |  | 1 | 0 | 1 | x*1 | =1 | 不可行 |  |  |  |  | 22 |  | 22: 01 03 | No |  |  |  |  | DID: 2021-06-24 17:48:27 Par: 2021-06-24 17:48:29 Alt: 2021-06-24 17:48:29
DBDD | SmuRegMonTestRes | SmuRegister Monitor Test 9 Res |  | 2 | 9 | 1 | Unsigned | Dec |  | 1 | 0 | 1 | x*1 | =0 | 正常 |  |  |  |  | 22 |  | 22: 01 03 | No |  |  |  |  | DID: 2021-06-24 17:48:27 Par: 2021-06-24 17:48:29 Alt: 2021-06-24 17:48:29
DBDD | SmuRegMonTestRes | SmuRegister Monitor Test 9 Res |  | 2 | 9 | 1 | Unsigned | Dec |  | 1 | 0 | 1 | x*1 | =1 | 不可行 |  |  |  |  | 22 |  | 22: 01 03 | No |  |  |  |  | DID: 2021-06-24 17:48:27 Par: 2021-06-24 17:48:29 Alt: 2021-06-24 17:48:29
DBDD | SmuRegMonTestRes | SmuRegister Monitor Test 10 Res |  | 2 | 10 | 1 | Unsigned | Dec |  | 1 | 0 | 1 | x*1 | =0 | OK |  |  |  |  | 22 |  | 22: 01 03 | No |  |  |  |  | DID: 2021-06-24 17:48:27 Par: 2021-06-24 17:48:29 Alt: 2021-06-24 17:48:29
DBDD | SmuRegMonTestRes | SmuRegister Monitor Test 10 Res |  | 2 | 10 | 1 | Unsigned | Dec |  | 1 | 0 | 1 | x*1 | =1 | 不可行 |  |  |  |  | 22 |  | 22: 01 03 | No |  |  |  |  | DID: 2021-06-24 17:48:27 Par: 2021-06-24 17:48:29 Alt: 2021-06-24 17:48:29
DBDD | SmuRegMonTestRes | SmuRegister Monitor Test 11 Res |  | 2 | 11 | 1 | Unsigned | Dec |  | 1 | 0 | 1 | x*1 | =0 | 正常 |  |  |  |  | 22 |  | 22: 01 03 | No |  |  |  |  | DID: 2021-06-24 17:48:27 Par: 2021-06-24 17:48:29 Alt: 2021-06-24 17:48:29
DBDD | SmuRegMonTestRes | SmuRegister Monitor Test 11 Res |  | 2 | 11 | 1 | Unsigned | Dec |  | 1 | 0 | 1 | x*1 | =1 | 不可行 |  |  |  |  | 22 |  | 22: 01 03 | No |  |  |  |  | DID: 2021-06-24 17:48:27 Par: 2021-06-24 17:48:29 Alt: 2021-06-24 17:48:29
DBDD | SmuRegMonTestRes | reserved |  | 2 | 12 | 4 | Unsigned | Dec |  | 1 | 0 | 1 | x*1 | =1 | [5 empty] | 22 |  | 22: 01 03 | No |  |  |  |  | DID: 2021-06-24 17:48:27 Par: 2021-06-24 17:48:29 Alt: 2021-06-24 17:48:29
DBDE | SmuRegMoniterResFlag | Smu Reg_Moniter Result |  | 1 | 0 | 8 | Unsigned | Dec |  | 0 | 0 | 1 | x*1 | =0 | 正常 |  |  |  |  | 22 |  | 22: 01 03 | No |  |  |  |  | DID: 2021-06-24 17:48:29 Par: 2021-06-24 17:48:29 Alt: 2021-06-24 17:48:29
DBDE | SmuRegMoniterResFlag | Smu Reg_Moniter Result |  | 1 | 0 | 8 | Unsigned | Dec |  | 0 | 0 | 1 | x*1 | =1 | 不可行 |  |  |  |  | 22 |  | 22: 01 03 | No |  |  |  |  | DID: 2021-06-24 17:48:29 Par: 2021-06-24 17:48:29 Alt: 2021-06-24 17:48:30
DBDF | SafetyMU_ResetNumSMFailFlag | SafetyMU_Reset Number SM Fail |  | 1 | 0 | 8 | Unsigned | Dec |  | 0 | 0 | 1 | x*1 | =0 | 故障 |  |  |  |  | 22 |  | 22: 01 03 | No |  |  |  |  | DID: 2021-06-24 17:48:30 Par: 2021-06-24 17:48:30 Alt: 2021-06-24 17:48:30
DBDF | SafetyMU_ResetNumSMFailFlag | SafetyMU_Reset Number SM Fail |  | 1 | 0 | 8 | Unsigned | Dec |  | 0 | 0 | 1 | x*1 | =1 | 通过 |  |  |  |  | 22 |  | 22: 01 03 | No |  |  |  |  | DID: 2021-06-24 17:48:30 Par: 2021-06-24 17:48:30 Alt: 2021-06-24 17:48:30
DBE0 | SafetyMU_AliveAlarmSMFailFlag | SafetyMU_AliveAlarmSMFail |  | 1 | 0 | 8 | Unsigned | Dec |  | 0 | 0 | 1 | x*1 | =0 | 故障 |  |  |  |  | 22 |  | 22: 01 03 | No |  |  |  |  | DID: 2021-06-24 17:48:30 Par: 2021-06-24 17:48:30 Alt: 2021-06-24 17:48:30
DBE0 | SafetyMU_AliveAlarmSMFailFlag | SafetyMU_AliveAlarmSMFail |  | 1 | 0 | 8 | Unsigned | Dec |  | 0 | 0 | 1 | x*1 | =1 | 通过 |  |  |  |  | 22 |  | 22: 01 03 | No |  |  |  |  | DID: 2021-06-24 17:48:30 Par: 2021-06-24 17:48:30 Alt: 2021-06-24 17:48:30
DBE1 | SafetyMU_RegMoniterSMFailFlag | SafetyMU_RegMoniterSMFail |  | 1 | 0 | 8 | Unsigned | Dec |  | 0 | 0 | 1 | x*1 | =0 | 故障 |  |  |  |  | 22 |  | 22: 01 03 | No |  |  |  |  | DID: 2021-06-24 17:48:30 Par: 2021-06-24 17:48:30 Alt: 2021-06-24 17:48:30
DBE1 | SafetyMU_RegMoniterSMFailFlag | SafetyMU_RegMoniterSMFail |  | 1 | 0 | 8 | Unsigned | Dec |  | 0 | 0 | 1 | x*1 | =1 | 通过 |  |  |  |  | 22 |  | 22: 01 03 | No |  |  |  |  | DID: 2021-06-24 17:48:30 Par: 2021-06-24 17:48:30 Alt: 2021-06-24 17:48:30
DBE2 | SMTimeoutFlag | SM Time out |  | 1 | 0 | 8 | Unsigned | Dec |  | 0 | 0 | 1 | x*1 | =0 | 故障 |  |  |  |  | 22 |  | 22: 01 03 | No |  |  |  |  | DID: 2021-06-24 17:48:30 Par: 2021-06-24 17:48:30 Alt: 2021-06-24 17:48:30
DBE2 | SMTimeoutFlag | SM Time out |  | 1 | 0 | 8 | Unsigned | Dec |  | 0 | 0 | 1 | x*1 | =1 | 通过 |  |  |  |  | 22 |  | 22: 01 03 | No |  |  |  |  | DID: 2021-06-24 17:48:30 Par: 2021-06-24 17:48:30 Alt: 2021-06-24 17:48:30
DBE3 | SafeStateFlag | Safe State |  | 1 | 0 | 8 | Unsigned | Dec |  | 0 | 0 | 1 | x*1 | =0 | 故障 |  |  |  |  | 22 |  | 22: 01 03 | No |  |  |  |  | DID: 2021-06-24 17:48:31 Par: 2021-06-24 17:48:31 Alt: 2021-06-24 17:48:31
DBE3 | SafeStateFlag | Safe State |  | 1 | 0 | 8 | Unsigned | Dec |  | 0 | 0 | 1 | x*1 | =1 | 通过 |  |  |  |  | 22 |  | 22: 01 03 | No |  |  |  |  | DID: 2021-06-24 17:48:31 Par: 2021-06-24 17:48:31 Alt: 2021-06-24 17:48:31
DBE4 | OSS_SM1 to SM6 FailFlag | OSS_SM1 FailFlag |  | 2 | 0 | 2 | Unsigned | Dec |  | 0 | 0 | 2 | x*1 | =0 | 通过 |  |  |  |  | 22 |  | 22: 01 03 | No |  |  |  |  | DID: 2021-06-24 17:48:31 Par: 2021-06-24 17:48:31 Alt: 2021-06-24 17:48:31
DBE4 | OSS_SM1 to SM6 FailFlag | OSS_SM1 FailFlag |  | 2 | 0 | 2 | Unsigned | Dec |  | 0 | 0 | 2 | x*1 | =1 | 故障 |  |  |  |  | 22 |  | 22: 01 03 | No |  |  |  |  | DID: 2021-06-24 17:48:31 Par: 2021-06-24 17:48:31 Alt: 2021-06-24 17:48:31
DBE4 | OSS_SM1 to SM6 FailFlag | OSS_SM1 FailFlag |  | 2 | 0 | 2 | Unsigned | Dec |  | 0 | 0 | 2 | x*1 | =2 | 待定 |  |  |  |  | 22 |  | 22: 01 03 | No |  |  |  |  | DID: 2021-06-24 17:48:31 Par: 2021-06-24 17:48:31 Alt: 2021-06-24 17:48:31
DBE4 | OSS_SM1 to SM6 FailFlag | OSS SM2FailFlag |  | 2 | 2 | 2 | Unsigned | Dec |  | 0 | 0 | 2 | x*1 | =0 | 通过 |  |  |  |  | 22 |  | 22: 01 03 | No |  |  |  |  | DID: 2021-06-24 17:48:31 Par: 2021-06-24 17:48:31 Alt: 2021-06-24 17:48:31
DBE4 | OSS_SM1 to SM6 FailFlag | OSS_SM1 FailFlag |  | 2 | 2 | 2 | Unsigned | Dec |  | 0 | 0 | 2 | x*1 | =1 | 故障 |  |  |  |  | 22 |  | 22: 01 03 | No |  |  |  |  | DID: 2021-06-24 17:48:31 Par: 2021-06-24 17:48:31 Alt: 2021-06-24 17:48:31
DBE4 | OSS_SM1 to SM6 FailFlag | OSS SM2FailFlag |  | 2 | 2 | 2 | Unsigned | Dec |  | 0 | 0 | 2 | x*1 | =2 | 待定 |  |  |  |  | 22 |  | 22: 01 03 | No |  |  |  |  | DID: 2021-06-24 17:48:31 Par: 2021-06-24 17:48:31 Alt: 2021-06-24 17:48:31
DBE4 | OSS_SM1 to SM6 FailFlag | OSS_SM3 FailFlag |  | 2 | 4 | 2 | Unsigned | Dec |  | 0 | 0 | 2 | x*1 | =0 | 通过 |  |  |  |  | 22 |  | 22: 01 03 | No |  |  |  |  | DID: 2021-06-24 17:48:31 Par: 2021-06-24 17:48:31 Alt: 2021-06-24 17:48:31
DBE4 | OSS_SM1 to SM6 FailFlag | OSS_SM3 FailFlag |  | 2 | 4 | 2 | Unsigned | Dec |  | 0 | 0 | 2 | x*1 | =1 | 故障 |  |  |  |  | 22 |  | 22: 01 03 | No |  |  |  |  | DID: 2021-06-24 17:48:31 Par: 2021-06-24 17:48:31 Alt: 2021-06-24 17:48:31
DBE4 | OSS_SM1 to SM6 FailFlag | OSS_SM3 FailFlag |  | 2 | 4 | 2 | Unsigned | Dec |  | 0 | 0 | 2 | x*1 | =2 | 待定 |  |  |  |  | 22 |  | 22: 01 03 | No |  |  |  |  | DID: 2021-06-24 17:48:31 Par: 2021-06-24 17:48:31 Alt: 2021-06-24 17:48:31
DBE4 | OSS_SM1 to SM6 FailFlag | OSS SM5 FailFlag |  | 2 | 6 | 2 | Unsigned | Dec |  | 0 | 0 | 2 | x*1 | =0 | 通过 |  |  |  |  | 22 |  | 22: 01 03 | No |  |  |  |  | DID: 2021-06-24 17:48:31 Par: 2021-06-24 17:48:32 Alt: 2021-06-24 17:48:32
DBE4 | OSS_SM1 to SM6 FailFlag | OSS SM5 FailFlag |  | 2 | 6 | 2 | Unsigned | Dec |  | 0 | 0 | 2 | x*1 | =1 | 故障 |  |  |  |  | 22 |  | 22: 01 03 | No |  |  |  |  | DID: 2021-06-24 17:48:31 Par: 2021-06-24 17:48:32 Alt: 2021-06-24 17:48:32
DBE4 | OSS_SM1 to SM6 FailFlag | OSS SM5 FailFlag |  | 2 | 6 | 2 | Unsigned | Dec |  | 0 | 0 | 2 | x*1 | =2 | 待定 |  |  |  |  | 22 |  | 22: 01 03 | No |  |  |  |  | DID: 2021-06-24 17:48:31 Par: 2021-06-24 17:48:32 Alt: 2021-06-24 17:48:32
DBE4 | OSS_SM1 to SM6 FailFlag | OSS_SM6 FailFlag |  | 2 | 8 | 2 | Unsigned | Dec |  | 0 | 0 | 2 | x*1 | =0 | 通过 |  |  |  |  | 22 |  | 22: 01 03 | No |  |  |  |  | DID: 2021-06-24 17:48:31 Par: 2021-06-24 17:48:32 Alt: 2021-06-24 17:48:32
DBE4 | OSS_SM1 to SM6 FailFlag | OSS_SM6 FailFlag |  | 2 | 8 | 2 | Unsigned | Dec |  | 0 | 0 | 2 | x*1 | =1 | 故障 |  |  |  |  | 22 |  | 22: 01 03 | No |  |  |  |  | DID: 2021-06-24 17:48:31 Par: 2021-06-24 17:48:32 Alt: 2021-06-24 17:48:32
DBE4 | OSS_SM1 to SM6 FailFlag | OSS_SM6 FailFlag |  | 2 | 8 | 2 | Unsigned | Dec |  | 0 | 0 | 2 | x*1 | =2 | 待定 |  |  |  |  | 22 |  | 22: 01 03 | No |  |  |  |  | DID: 2021-06-24 17:48:31 Par: 2021-06-24 17:48:32 Alt: 2021-06-24 17:48:32
DBE4 | OSS_SM1 to SM6 FailFlag | reserved |  | 2 | 10 | 6 | Unsigned | Dec |  | \ | 0 | 2 | x*1 | [6 empty] | 22 |  | 22: 01 03 | No |  |  |  |  | DID: 2021-06-24 17:48:31 Par: 2021-06-24 17:48:32 Alt: 2021-06-24 17:48:32
DBE5 | OSS_DIAG_TimeCounter | OSS_DIAG_TimeCounter |  | 4 | 0 | 32 | Unsigned | Dec |  |  |  |  | x*1 | [6 empty] | 22 |  | 22: 01 03 | No |  |  |  |  | DID: 2021-06-24 17:48:32 Par: 2021-06-24 17:48:32 Alt: 2021-06-24 17:48:32
DBE6 | OSS_DIAG_RecoveryCnt1 | OSS_DIAG_RecoveryCnt1 |  | 4 | 0 | 32 | Unsigned | Dec |  |  |  |  | x*1 | [6 empty] | 22 |  | 22: 01 03 | No |  |  |  |  | DID: 2021-06-24 17:48:32 Par: 2021-06-24 17:48:32 Alt: 2021-06-24 17:48:32
DBE7 | Oss diag recovery number | Oss diag recovery number |  | 4 | 0 | 32 | Unsigned | Dec |  |  |  |  | x*1 | [6 empty] | 22 |  | 22: 01 03 | No |  |  |  |  | DID: 2021-06-24 17:48:32 Par: 2021-06-24 17:48:32 Alt: 2021-06-24 17:48:32
DBE8 | OSS_DIAG_Recovery | OSS DIAG Recovery |  | 4 | 0 | 32 | Unsigned | Dec |  |  |  |  | x*1 | [6 empty] | 22 |  | 22: 01 03 | No |  |  |  |  | DID: 2021-06-24 17:48:32 Par: 2021-06-24 17:48:32 Alt: 2021-06-24 17:48:32
DBE9 | output speed sensor speed direction and status | OSS speed |  | 4 | 0 | 16 | Unsigned | Dec |  | 0 | 0 | 65535 | x*1 |  | RPM |  |  |  |  | 22 |  | 22: 01 03 | No |  |  |  |  | DID: 2021-06-24 17:48:32 Par: 2021-06-24 17:48:32 Alt: 2021-06-24 17:48:32
DBE9 | output speed sensor speed direction and status | Cdd_ShaftSpd.Direction |  | 4 | 16 | 8 | Unsigned | Dec |  | 0 | 0 | 3 | x*1 | =0 | [5 empty] | 22 |  | 22: 01 03 | No |  |  |  |  | DID: 2021-06-24 17:48:32 Par: 2021-06-24 17:48:32 Alt: 2021-06-24 17:48:32
DBE9 | output speed sensor speed direction and status | Cdd_ShaftSpd.Direction |  | 4 | 16 | 8 | Unsigned | Dec |  | 0 | 0 | 3 | x*1 | =1 | 向前 |  |  |  |  | 22 |  | 22: 01 03 | No |  |  |  |  | DID: 2021-06-24 17:48:32 Par: 2021-06-24 17:48:32 Alt: 2021-06-24 17:48:33
DBE9 | output speed sensor speed direction and status | Cdd_ShaftSpd.Direction |  | 4 | 16 | 8 | Unsigned | Dec |  | 0 | 0 | 3 | x*1 | =2 | 向后 |  |  |  |  | 22 |  | 22: 01 03 | No |  |  |  |  | DID: 2021-06-24 17:48:32 Par: 2021-06-24 17:48:32 Alt: 2021-06-24 17:48:33
DBE9 | output speed sensor speed direction and status | Cdd_ShaftSpd.Direction |  | 4 | 16 | 8 | Unsigned | Dec |  | 0 | 0 | 3 | x*1 | =3 | 初始模式 |  |  |  |  | 22 |  | 22: 01 03 | No |  |  |  |  | DID: 2021-06-24 17:48:32 Par: 2021-06-24 17:48:32 Alt: 2021-06-24 17:48:33
DBE9 | output speed sensor speed direction and status | OSS sensor safety status |  | 4 | 24 | 8 | Unsigned | Dec |  | 0 | 0 | 255 | x*1 | =0 | 初始模式 |  |  |  |  | 22 |  | 22: 01 03 | No |  |  |  |  | DID: 2021-06-24 17:48:32 Par: 2021-06-24 17:48:33 Alt: 2021-06-24 17:48:33
DBE9 | output speed sensor speed direction and status | OSS sensor safety status |  | 4 | 24 | 8 | Unsigned | Dec |  | 0 | 0 | 255 | x*1 | =15 | 有效 |  |  |  |  | 22 |  | 22: 01 03 | No |  |  |  |  | DID: 2021-06-24 17:48:32 Par: 2021-06-24 17:48:33 Alt: 2021-06-24 17:48:33
DBE9 | output speed sensor speed direction and status | OSS sensor safety status |  | 4 | 24 | 8 | Unsigned | Dec |  | 0 | 0 | 255 | x*1 | =240 | 无效 |  |  |  |  | 22 |  | 22: 01 03 | No |  |  |  |  | DID: 2021-06-24 17:48:32 Par: 2021-06-24 17:48:33 Alt: 2021-06-24 17:48:33
DBEA | SM0 mux status | SM0 SMStatus |  | 1 | 0 | 3 | Unsigned | dec |  | 0 | 0 | 4 | x*1 | =0 | 启动未执行 |  |  |  |  | 22 |  | 22: 01 03 | No |  |  |  |  | DID: 2021-06-25 16:51:30 Par: 2021-06-25 16:51:30 Alt: 2021-06-25 16:51:30
DBEA | SM0 mux status | SM0 SMStatus |  | 1 | 0 | 3 | Unsigned | dec |  | 0 | 0 | 4 | x*1 | =1 | 起始 |  |  |  |  | 22 |  | 22: 01 03 | No |  |  |  |  | DID: 2021-06-25 16:51:30 Par: 2021-06-25 16:51:30 Alt: 2021-06-25 16:51:30
DBEA | SM0 mux status | SM0 SMStatus |  | 1 | 0 | 3 | Unsigned | dec |  | 0 | 0 | 4 | x*1 | =2 | 正常 |  |  |  |  | 22 |  | 22: 01 03 | No |  |  |  |  | DID: 2021-06-25 16:51:30 Par: 2021-06-25 16:51:30 Alt: 2021-06-25 16:51:30
DBEA | SM0 mux status | SM0 SMStatus |  | 1 | 0 | 3 | Unsigned | dec |  | 0 | 0 | 4 | x*1 | =3 | 已发现故障 |  |  |  |  | 22 |  | 22: 01 03 | No |  |  |  |  | DID: 2021-06-25 16:51:30 Par: 2021-06-25 16:51:30 Alt: 2021-06-25 16:51:30
DBEA | SM0 mux status | SM0 SMStatus |  | 1 | 0 | 3 | Unsigned | dec |  | 0 | 0 | 4 | x*1 | =4 | 待定 |  |  |  |  | 22 |  | 22: 01 03 | No |  |  |  |  | DID: 2021-06-25 16:51:30 Par: 2021-06-25 16:51:30 Alt: 2021-06-25 16:51:30
DBEA | SM0 mux status | SM0 DemSetReport |  | 1 | 3 | 4 | Unsigned | dec |  | 0 | 0 | 8 | x*1 | =1 | 失败 |  |  |  |  | 22 |  | 22: 01 03 | No |  |  |  |  | DID: 2021-06-25 16:51:30 Par: 2021-06-25 16:51:30 Alt: 2021-06-25 16:51:30
DBEA | SM0 mux status | SM0 DemSetReport |  | 1 | 3 | 4 | Unsigned | dec |  | 0 | 0 | 8 | x*1 | =2 | 已通过 |  |  |  |  | 22 |  | 22: 01 03 | No |  |  |  |  | DID: 2021-06-25 16:51:30 Par: 2021-06-25 16:51:30 Alt: 2021-06-25 16:51:30
DBEA | SM0 mux status | SM0 DemSetReport |  | 1 | 3 | 4 | Unsigned | dec |  | 0 | 0 | 8 | x*1 | =4 | 失败 |  |  |  |  | 22 |  | 22: 01 03 | No |  |  |  |  | DID: 2021-06-25 16:51:30 Par: 2021-06-25 16:51:30 Alt: 2021-06-25 16:51:31
DBEA | SM0 mux status | SM0 DemSetReport |  | 1 | 3 | 4 | Unsigned | dec |  | 0 | 0 | 8 | x*1 | =8 | [5 empty] | 22 |  | 22: 01 03 | No |  |  |  |  | DID: 2021-06-25 16:51:30 Par: 2021-06-25 16:51:30 Alt: 2021-06-25 16:51:31
DBEA | SM0 mux status | SM0 Reaction Done |  | 1 | 7 | 1 | Unsigned | dec |  | 0 | 0 | 1 | x*1 | =0 | 假 |  |  |  |  | 22 |  | 22: 01 03 | No |  |  |  |  | DID: 2021-06-25 16:51:30 Par: 2021-06-25 16:51:31 Alt: 2021-06-25 16:51:31
DBEA | SM0 mux status | SM0 Reaction Done |  | 1 | 7 | 1 | Unsigned | dec |  | 0 | 0 | 1 | x*1 | =1 | 正确 |  |  |  |  | 22 |  | 22: 01 03 | No |  |  |  |  | DID: 2021-06-25 16:51:30 Par: 2021-06-25 16:51:31 Alt: 2021-06-25 16:51:31
DBEB | SM1 mux status | SM1 SMStatus |  | 1 | 0 | 3 | Unsigned | dec |  | 0 | 0 | 4 | x*1 | =0 | 启动未执行 |  |  |  |  | 22 |  | 22: 01 03 | No |  |  |  |  | DID: 2021-06-25 16:51:31 Par: 2021-06-25 16:51:31 Alt: 2021-06-25 16:51:31
DBEB | SM1 mux status | SM1 SMStatus |  | 1 | 0 | 3 | Unsigned | dec |  | 0 | 0 | 4 | x*1 | =1 | 起始 |  |  |  |  | 22 |  | 22: 01 03 | No |  |  |  |  | DID: 2021-06-25 16:51:31 Par: 2021-06-25 16:51:31 Alt: 2021-06-25 16:51:31
DBEB | SM1 mux status | SM1 SMStatus |  | 1 | 0 | 3 | Unsigned | dec |  | 0 | 0 | 4 | x*1 | =2 | 正常 |  |  |  |  | 22 |  | 22: 01 03 | No |  |  |  |  | DID: 2021-06-25 16:51:31 Par: 2021-06-25 16:51:31 Alt: 2021-06-25 16:51:31
DBEB | SM1 mux status | SM1 SMStatus |  | 1 | 0 | 3 | Unsigned | dec |  | 0 | 0 | 4 | x*1 | =3 | 已发现故障 |  |  |  |  | 22 |  | 22: 01 03 | No |  |  |  |  | DID: 2021-06-25 16:51:31 Par: 2021-06-25 16:51:31 Alt: 2021-06-25 16:51:31
DBEB | SM1 mux status | SM1 SMStatus |  | 1 | 0 | 3 | Unsigned | dec |  | 0 | 0 | 4 | x*1 | =4 | 待定 |  |  |  |  | 22 |  | 22: 01 03 | No |  |  |  |  | DID: 2021-06-25 16:51:31 Par: 2021-06-25 16:51:31 Alt: 2021-06-25 16:51:31
DBEB | SM1 mux status | SM1 DemSetReport |  | 1 | 3 | 4 | Unsigned | dec |  | 0 | 0 | 8 | x*1 | =1 | 失败 |  |  |  |  | 22 |  | 22: 01 03 | No |  |  |  |  | DID: 2021-06-25 16:51:31 Par: 2021-06-25 16:51:31 Alt: 2021-06-25 16:51:31
DBEB | SM1 mux status | SM1 DemSetReport |  | 1 | 3 | 4 | Unsigned | dec |  | 0 | 0 | 8 | x*1 | =2 | 已通过 |  |  |  |  | 22 |  | 22: 01 03 | No |  |  |  |  | DID: 2021-06-25 16:51:31 Par: 2021-06-25 16:51:31 Alt: 2021-06-25 16:51:32
DBEB | SM1 mux status | SM1 DemSetReport |  | 1 | 3 | 4 | Unsigned | dec |  | 0 | 0 | 8 | x*1 | =4 | 失败 |  |  |  |  | 22 |  | 22: 01 03 | No |  |  |  |  | DID: 2021-06-25 16:51:31 Par: 2021-06-25 16:51:31 Alt: 2021-06-25 16:51:32
DBEB | SM1 mux status | SM1 DemSetReport |  | 1 | 3 | 4 | Unsigned | dec |  | 0 | 0 | 8 | x*1 | =8 | [5 empty] | 22 |  | 22: 01 03 | No |  |  |  |  | DID: 2021-06-25 16:51:31 Par: 2021-06-25 16:51:31 Alt: 2021-06-25 16:51:32
DBEB | SM1 mux status | SM1 Reaction Done |  | 1 | 7 | 1 | Unsigned | dec |  | 0 | 0 | 1 | x*1 | =0 | 假 |  |  |  |  | 22 |  | 22: 01 03 | No |  |  |  |  | DID: 2021-06-25 16:51:31 Par: 2021-06-25 16:51:32 Alt: 2021-06-25 16:51:32
DBEB | SM1 mux status | SM1 Reaction Done |  | 1 | 7 | 1 | Unsigned | dec |  | 0 | 0 | 1 | x*1 | =1 | 正确 |  |  |  |  | 22 |  | 22: 01 03 | No |  |  |  |  | DID: 2021-06-25 16:51:31 Par: 2021-06-25 16:51:32 Alt: 2021-06-25 16:51:32
DBEC | SM2 mux status | SM2 SMStatus |  | 1 | 0 | 3 | Unsigned | Dec |  | 0 | 0 | 4 | x*1 | =0 | 启动未执行 |  |  |  |  | 22 |  | 22: 01 03 | No |  |  |  |  | DID: 2021-06-24 17:48:35 Par: 2021-06-24 17:48:35 Alt: 2021-06-24 17:48:35
DBEC | SM2 mux status | SM2 SMStatus |  | 1 | 0 | 3 | Unsigned | Dec |  | 0 | 0 | 4 | x*1 | =1 | 起始 |  |  |  |  | 22 |  | 22: 01 03 | No |  |  |  |  | DID: 2021-06-24 17:48:35 Par: 2021-06-24 17:48:35 Alt: 2021-06-24 17:48:35
DBEC | SM2 mux status | SM2 SMStatus |  | 1 | 0 | 3 | Unsigned | Dec |  | 0 | 0 | 4 | x*1 | =2 | 正常 |  |  |  |  | 22 |  | 22: 01 03 | No |  |  |  |  | DID: 2021-06-24 17:48:35 Par: 2021-06-24 17:48:35 Alt: 2021-06-24 17:48:35
DBEC | SM2 mux status | SM2 SMStatus |  | 1 | 0 | 3 | Unsigned | Dec |  | 0 | 0 | 4 | x*1 | =3 | 已发现故障 |  |  |  |  | 22 |  | 22: 01 03 | No |  |  |  |  | DID: 2021-06-24 17:48:35 Par: 2021-06-24 17:48:35 Alt: 2021-06-24 17:48:35
DBEC | SM2 mux status | SM2 SMStatus |  | 1 | 0 | 3 | Unsigned | Dec |  | 0 | 0 | 4 | x*1 | =4 | 待定 |  |  |  |  | 22 |  | 22: 01 03 | No |  |  |  |  | DID: 2021-06-24 17:48:35 Par: 2021-06-24 17:48:35 Alt: 2021-06-24 17:48:35
DBEC | SM2 mux status | SM2 DemSetReport |  | 1 | 3 | 4 | Unsigned | Dec |  | 0 | 0 | 8 | x*1 | =1 | 失败 |  |  |  |  | 22 |  | 22: 01 03 | No |  |  |  |  | DID: 2021-06-24 17:48:35 Par: 2021-06-24 17:48:35 Alt: 2021-06-24 17:48:35
DBEC | SM2 mux status | SM2 DemSetReport |  | 1 | 3 | 4 | Unsigned | Dec |  | 0 | 0 | 8 | x*1 | =2 | 已通过 |  |  |  |  | 22 |  | 22: 01 03 | No |  |  |  |  | DID: 2021-06-24 17:48:35 Par: 2021-06-24 17:48:35 Alt: 2021-06-24 17:48:36
DBEC | SM2 mux status | SM2 DemSetReport |  | 1 | 3 | 4 | Unsigned | Dec |  | 0 | 0 | 8 | x*1 | =4 | 失败 |  |  |  |  | 22 |  | 22: 01 03 | No |  |  |  |  | DID: 2021-06-24 17:48:35 Par: 2021-06-24 17:48:35 Alt: 2021-06-24 17:48:36
DBEC | SM2 mux status | SM2 DemSetReport |  | 1 | 3 | 4 | Unsigned | Dec |  | 0 | 0 | 8 | x*1 | =8 | [5 empty] | 22 |  | 22: 01 03 | No |  |  |  |  | DID: 2021-06-24 17:48:35 Par: 2021-06-24 17:48:35 Alt: 2021-06-24 17:48:36
DBEC | SM2 mux status | SM2 Reaction Done |  | 1 | 7 | 1 | Unsigned | Dec |  | 0 | 0 | 1 | x*1 | =0 | 假 |  |  |  |  | 22 |  | 22: 01 03 | No |  |  |  |  | DID: 2021-06-24 17:48:35 Par: 2021-06-24 17:48:36 Alt: 2021-06-24 17:48:36
DBEC | SM2 mux status | SM2 Reaction Done |  | 1 | 7 | 1 | Unsigned | Dec |  | 0 | 0 | 1 | x*1 | =1 | 正确 |  |  |  |  | 22 |  | 22: 01 03 | No |  |  |  |  | DID: 2021-06-24 17:48:35 Par: 2021-06-24 17:48:36 Alt: 2021-06-24 17:48:36
DBED | SM3 mux status | SM3 SMStatus |  | 1 | 0 | 3 | Unsigned | Dec |  | 0 | 0 | 4 | x*1 | =0 | 启动未执行 |  |  |  |  | 22 |  | 22: 01 03 | No |  |  |  |  | DID: 2021-06-24 17:48:36 Par: 2021-06-24 17:48:36 Alt: 2021-06-24 17:48:36
DBED | SM3 mux status | SM3 SMStatus |  | 1 | 0 | 3 | Unsigned | Dec |  | 0 | 0 | 4 | x*1 | =1 | 起始 |  |  |  |  | 22 |  | 22: 01 03 | No |  |  |  |  | DID: 2021-06-24 17:48:36 Par: 2021-06-24 17:48:36 Alt: 2021-06-24 17:48:36
DBED | SM3 mux status | SM3 SMStatus |  | 1 | 0 | 3 | Unsigned | Dec |  | 0 | 0 | 4 | x*1 | =2 | 正常 |  |  |  |  | 22 |  | 22: 01 03 | No |  |  |  |  | DID: 2021-06-24 17:48:36 Par: 2021-06-24 17:48:36 Alt: 2021-06-24 17:48:36
DBED | SM3 mux status | SM3 SMStatus |  | 1 | 0 | 3 | Unsigned | Dec |  | 0 | 0 | 4 | x*1 | =3 | 已发现故障 |  |  |  |  | 22 |  | 22: 01 03 | No |  |  |  |  | DID: 2021-06-24 17:48:36 Par: 2021-06-24 17:48:36 Alt: 2021-06-24 17:48:36
DBED | SM3 mux status | SM3 SMStatus |  | 1 | 0 | 3 | Unsigned | Dec |  | 0 | 0 | 4 | x*1 | =4 | 待定 |  |  |  |  | 22 |  | 22: 01 03 | No |  |  |  |  | DID: 2021-06-24 17:48:36 Par: 2021-06-24 17:48:36 Alt: 2021-06-24 17:48:36
DBED | SM3 mux status | SM3 DemSetReport |  | 1 | 3 | 4 | Unsigned | Dec |  | 0 | 0 | 8 | x*1 | =1 | 失败 |  |  |  |  | 22 |  | 22: 01 03 | No |  |  |  |  | DID: 2021-06-24 17:48:36 Par: 2021-06-24 17:48:36 Alt: 2021-06-24 17:48:36
DBED | SM3 mux status | SM3 DemSetReport |  | 1 | 3 | 4 | Unsigned | Dec |  | 0 | 0 | 8 | x*1 | =2 | 已通过 |  |  |  |  | 22 |  | 22: 01 03 | No |  |  |  |  | DID: 2021-06-24 17:48:36 Par: 2021-06-24 17:48:36 Alt: 2021-06-24 17:48:36
DBED | SM3 mux status | SM3 DemSetReport |  | 1 | 3 | 4 | Unsigned | Dec |  | 0 | 0 | 8 | x*1 | =4 | 失败 |  |  |  |  | 22 |  | 22: 01 03 | No |  |  |  |  | DID: 2021-06-24 17:48:36 Par: 2021-06-24 17:48:36 Alt: 2021-06-24 17:48:37
DBED | SM3 mux status | SM3 DemSetReport |  | 1 | 3 | 4 | Unsigned | Dec |  | 0 | 0 | 8 | x*1 | =8 | [5 empty] | 22 |  | 22: 01 03 | No |  |  |  |  | DID: 2021-06-24 17:48:36 Par: 2021-06-24 17:48:36 Alt: 2021-06-24 17:48:37
DBED | SM3 mux status | SM3 Reaction Done |  | 1 | 7 | 1 | Unsigned | Dec |  | 0 | 0 | 1 | x*1 | =0 | 故障 |  |  |  |  | 22 |  | 22: 01 03 | No |  |  |  |  | DID: 2021-06-24 17:48:36 Par: 2021-06-24 17:48:37 Alt: 2021-06-24 17:48:37
DBED | SM3 mux status | SM3 Reaction Done |  | 1 | 7 | 1 | Unsigned | Dec |  | 0 | 0 | 1 | x*1 | =1 | 正确 |  |  |  |  | 22 |  | 22: 01 03 | No |  |  |  |  | DID: 2021-06-24 17:48:36 Par: 2021-06-24 17:48:37 Alt: 2021-06-24 17:48:37
DBEE | SM4 mux status | SM4 SMStatus |  | 1 | 0 | 3 | Unsigned | Dec |  | 0 | 0 | 4 | x*1 | =0 | 启动未执行 |  |  |  |  | 22 |  | 22: 01 03 | No |  |  |  |  | DID: 2021-06-24 17:48:37 Par: 2021-06-24 17:48:37 Alt: 2021-06-24 17:48:37
DBEE | SM4 mux status | SM4 SMStatus |  | 1 | 0 | 3 | Unsigned | Dec |  | 0 | 0 | 4 | x*1 | =1 | 起始 |  |  |  |  | 22 |  | 22: 01 03 | No |  |  |  |  | DID: 2021-06-24 17:48:37 Par: 2021-06-24 17:48:37 Alt: 2021-06-24 17:48:37
DBEE | SM4 mux status | SM4 SMStatus |  | 1 | 0 | 3 | Unsigned | Dec |  | 0 | 0 | 4 | x*1 | =2 | 正常 |  |  |  |  | 22 |  | 22: 01 03 | No |  |  |  |  | DID: 2021-06-24 17:48:37 Par: 2021-06-24 17:48:37 Alt: 2021-06-24 17:48:37
DBEE | SM4 mux status | SM4 SMStatus |  | 1 | 0 | 3 | Unsigned | Dec |  | 0 | 0 | 4 | x*1 | =3 | 已发现故障 |  |  |  |  | 22 |  | 22: 01 03 | No |  |  |  |  | DID: 2021-06-24 17:48:37 Par: 2021-06-24 17:48:37 Alt: 2021-06-24 17:48:37
DBEE | SM4 mux status | SM4 SMStatus |  | 1 | 0 | 3 | Unsigned | Dec |  | 0 | 0 | 4 | x*1 | =4 | 待定 |  |  |  |  | 22 |  | 22: 01 03 | No |  |  |  |  | DID: 2021-06-24 17:48:37 Par: 2021-06-24 17:48:37 Alt: 2021-06-24 17:48:37
DBEE | SM4 mux status | SM4 DemSetReport |  | 1 | 3 | 4 | Unsigned | Dec |  | 0 | 0 | 8 | x*1 | =1 | 失败 |  |  |  |  | 22 |  | 22: 01 03 | No |  |  |  |  | DID: 2021-06-24 17:48:37 Par: 2021-06-24 17:48:37 Alt: 2021-06-24 17:48:37
DBEE | SM4 mux status | SM4 DemSetReport |  | 1 | 3 | 4 | Unsigned | Dec |  | 0 | 0 | 8 | x*1 | =2 | 已通过 |  |  |  |  | 22 |  | 22: 01 03 | No |  |  |  |  | DID: 2021-06-24 17:48:37 Par: 2021-06-24 17:48:37 Alt: 2021-06-24 17:48:38
DBEE | SM4 mux status | SM4 DemSetReport |  | 1 | 3 | 4 | Unsigned | Dec |  | 0 | 0 | 8 | x*1 | =4 | 失败 |  |  |  |  | 22 |  | 22: 01 03 | No |  |  |  |  | DID: 2021-06-24 17:48:37 Par: 2021-06-24 17:48:37 Alt: 2021-06-24 17:48:38
DBEE | SM4 mux status | SM4 DemSetReport |  | 1 | 3 | 4 | Unsigned | Dec |  | 0 | 0 | 8 | x*1 | =8 | [5 empty] | 22 |  | 22: 01 03 | No |  |  |  |  | DID: 2021-06-24 17:48:37 Par: 2021-06-24 17:48:37 Alt: 2021-06-24 17:48:38
DBEE | SM4 mux status | SM4 Reaction Done |  | 1 | 7 | 1 | Unsigned | Dec |  | 0 | 0 | 1 | x*1 | =0 | 故障 |  |  |  |  | 22 |  | 22: 01 03 | No |  |  |  |  | DID: 2021-06-24 17:48:37 Par: 2021-06-24 17:48:38 Alt: 2021-06-24 17:48:38
DBEE | SM4 mux status | SM4 Reaction Done |  | 1 | 7 | 1 | Unsigned | Dec |  | 0 | 0 | 1 | x*1 | =1 | 正确 |  |  |  |  | 22 |  | 22: 01 03 | No |  |  |  |  | DID: 2021-06-24 17:48:37 Par: 2021-06-24 17:48:38 Alt: 2021-06-24 17:48:38
DBEF | SM5 mux status | SM5 SMStatus |  | 1 | 0 | 3 | Unsigned | Dec |  | 0 | 0 | 4 | x*1 | =0 | 启动未执行 |  |  |  |  | 22 |  | 22: 01 03 | No |  |  |  |  | DID: 2021-06-24 17:48:38 Par: 2021-06-24 17:48:38 Alt: 2021-06-24 17:48:38
DBEF | SM5 mux status | SM5 SMStatus |  | 1 | 0 | 3 | Unsigned | Dec |  | 0 | 0 | 4 | x*1 | =1 | 起始 |  |  |  |  | 22 |  | 22: 01 03 | No |  |  |  |  | DID: 2021-06-24 17:48:38 Par: 2021-06-24 17:48:38 Alt: 2021-06-24 17:48:38
DBEF | SM5 mux status | SM5 SMStatus |  | 1 | 0 | 3 | Unsigned | Dec |  | 0 | 0 | 4 | x*1 | =2 | 正常 |  |  |  |  | 22 |  | 22: 01 03 | No |  |  |  |  | DID: 2021-06-24 17:48:38 Par: 2021-06-24 17:48:38 Alt: 2021-06-24 17:48:38
DBEF | SM5 mux status | SM5 SMStatus |  | 1 | 0 | 3 | Unsigned | Dec |  | 0 | 0 | 4 | x*1 | =3 | 已发现故障 |  |  |  |  | 22 |  | 22: 01 03 | No |  |  |  |  | DID: 2021-06-24 17:48:38 Par: 2021-06-24 17:48:38 Alt: 2021-06-24 17:48:39
DBEF | SM5 mux status | SM5 SMStatus |  | 1 | 0 | 3 | Unsigned | Dec |  | 0 | 0 | 4 | x*1 | =4 | 待定 |  |  |  |  | 22 |  | 22: 01 03 | No |  |  |  |  | DID: 2021-06-24 17:48:38 Par: 2021-06-24 17:48:38 Alt: 2021-06-24 17:48:39
DBEF | SM5 mux status | SM5 DemSetReport |  | 1 | 3 | 4 | Unsigned | Dec |  | 0 | 0 | 8 | x*1 | =1 | 失败 |  |  |  |  | 22 |  | 22: 01 03 | No |  |  |  |  | DID: 2021-06-24 17:48:38 Par: 2021-06-24 17:48:39 Alt: 2021-06-24 17:48:39
DBEF | SM5 mux status | SM5 DemSetReport |  | 1 | 3 | 4 | Unsigned | Dec |  | 0 | 0 | 8 | x*1 | =2 | 已通过 |  |  |  |  | 22 |  | 22: 01 03 | No |  |  |  |  | DID: 2021-06-24 17:48:38 Par: 2021-06-24 17:48:39 Alt: 2021-06-24 17:48:39
DBEF | SM5 mux status | SM5 DemSetReport |  | 1 | 3 | 4 | Unsigned | Dec |  | 0 | 0 | 8 | x*1 | =4 | 失败 |  |  |  |  | 22 |  | 22: 01 03 | No |  |  |  |  | DID: 2021-06-24 17:48:38 Par: 2021-06-24 17:48:39 Alt: 2021-06-24 17:48:39
DBEF | SM5 mux status | SM5 DemSetReport |  | 1 | 3 | 4 | Unsigned | Dec |  | 0 | 0 | 8 | x*1 | =8 | [5 empty] | 22 |  | 22: 01 03 | No |  |  |  |  | DID: 2021-06-24 17:48:38 Par: 2021-06-24 17:48:39 Alt: 2021-06-24 17:48:39
DBEF | SM5 mux status | SM5 Reaction Done |  | 1 | 7 | 1 | Unsigned | Dec |  | 0 | 0 | 1 | x*1 | =0 | 假 |  |  |  |  | 22 |  | 22: 01 03 | No |  |  |  |  | DID: 2021-06-24 17:48:38 Par: 2021-06-24 17:48:39 Alt: 2021-06-24 17:48:39
DBEF | SM5 mux status | SM5 Reaction Done |  | 1 | 7 | 1 | Unsigned | Dec |  | 0 | 0 | 1 | x*1 | =1 | 正确 |  |  |  |  | 22 |  | 22: 01 03 | No |  |  |  |  | DID: 2021-06-24 17:48:38 Par: 2021-06-24 17:48:39 Alt: 2021-06-24 17:48:39
DBF0 | SM6 mux status | SM6 SMStatus |  | 1 | 0 | 3 | Unsigned | Dec |  | 0 | 0 | 4 | x*1 | =0 | 启动未执行 |  |  |  |  | 22 |  | 22: 01 03 | No |  |  |  |  | DID: 2021-06-24 17:48:39 Par: 2021-06-24 17:48:39 Alt: 2021-06-24 17:48:39
DBF0 | SM6 mux status | SM6 SMStatus |  | 1 | 0 | 3 | Unsigned | Dec |  | 0 | 0 | 4 | x*1 | =1 | 起始 |  |  |  |  | 22 |  | 22: 01 03 | No |  |  |  |  | DID: 2021-06-24 17:48:39 Par: 2021-06-24 17:48:39 Alt: 2021-06-24 17:48:39
DBF0 | SM6 mux status | SM6 SMStatus |  | 1 | 0 | 3 | Unsigned | Dec |  | 0 | 0 | 4 | x*1 | =2 | 正常 |  |  |  |  | 22 |  | 22: 01 03 | No |  |  |  |  | DID: 2021-06-24 17:48:39 Par: 2021-06-24 17:48:39 Alt: 2021-06-24 17:48:40
DBF0 | SM6 mux status | SM6 SMStatus |  | 1 | 0 | 3 | Unsigned | Dec |  | 0 | 0 | 4 | x*1 | =3 | 已发现故障 |  |  |  |  | 22 |  | 22: 01 03 | No |  |  |  |  | DID: 2021-06-24 17:48:39 Par: 2021-06-24 17:48:39 Alt: 2021-06-24 17:48:40
DBF0 | SM6 mux status | SM6 SMStatus |  | 1 | 0 | 3 | Unsigned | Dec |  | 0 | 0 | 4 | x*1 | =4 | 待定 |  |  |  |  | 22 |  | 22: 01 03 | No |  |  |  |  | DID: 2021-06-24 17:48:39 Par: 2021-06-24 17:48:39 Alt: 2021-06-24 17:48:40
DBF0 | SM6 mux status | SM6 DemSetReport |  | 1 | 3 | 4 | Unsigned | Dec |  | 0 | 0 | 8 | x*1 | =1 | 失败 |  |  |  |  | 22 |  | 22: 01 03 | No |  |  |  |  | DID: 2021-06-24 17:48:39 Par: 2021-06-24 17:48:40 Alt: 2021-06-24 17:48:40
DBF0 | SM6 mux status | SM6 DemSetReport |  | 1 | 3 | 4 | Unsigned | Dec |  | 0 | 0 | 8 | x*1 | =2 | 已通过 |  |  |  |  | 22 |  | 22: 01 03 | No |  |  |  |  | DID: 2021-06-24 17:48:39 Par: 2021-06-24 17:48:40 Alt: 2021-06-24 17:48:40
DBF0 | SM6 mux status | SM6 DemSetReport |  | 1 | 3 | 4 | Unsigned | Dec |  | 0 | 0 | 8 | x*1 | =4 | 失败 |  |  |  |  | 22 |  | 22: 01 03 | No |  |  |  |  | DID: 2021-06-24 17:48:39 Par: 2021-06-24 17:48:40 Alt: 2021-06-24 17:48:40
DBF0 | SM6 mux status | SM6 DemSetReport |  | 1 | 3 | 4 | Unsigned | Dec |  | 0 | 0 | 8 | x*1 | =8 | [5 empty] | 22 |  | 22: 01 03 | No |  |  |  |  | DID: 2021-06-24 17:48:39 Par: 2021-06-24 17:48:40 Alt: 2021-06-24 17:48:40
DBF0 | SM6 mux status | SM6 Reaction Done |  | 1 | 7 | 1 | Unsigned | Dec |  | 0 | 0 | 1 | x*1 | =0 | 故障 |  |  |  |  | 22 |  | 22: 01 03 | No |  |  |  |  | DID: 2021-06-24 17:48:39 Par: 2021-06-24 17:48:40 Alt: 2021-06-24 17:48:40
DBF0 | SM6 mux status | SM6 Reaction Done |  | 1 | 7 | 1 | Unsigned | Dec |  | 0 | 0 | 1 | x*1 | =1 | 正确 |  |  |  |  | 22 |  | 22: 01 03 | No |  |  |  |  | DID: 2021-06-24 17:48:39 Par: 2021-06-24 17:48:40 Alt: 2021-06-24 17:48:40
DBF1 | SM7 mux status | SM7 SMStatus |  | 1 | 0 | 3 | Unsigned | Dec |  | 0 | 0 | 4 | x*1 | =0 | 启动未执行 |  |  |  |  | 22 |  | 22: 01 03 | No |  |  |  |  | DID: 2021-06-24 17:48:40 Par: 2021-06-24 17:48:40 Alt: 2021-06-24 17:48:40
DBF1 | SM7 mux status | SM7 SMStatus |  | 1 | 0 | 3 | Unsigned | Dec |  | 0 | 0 | 4 | x*1 | =1 | 起始 |  |  |  |  | 22 |  | 22: 01 03 | No |  |  |  |  | DID: 2021-06-24 17:48:40 Par: 2021-06-24 17:48:40 Alt: 2021-06-24 17:48:40
DBF1 | SM7 mux status | SM7 SMStatus |  | 1 | 0 | 3 | Unsigned | Dec |  | 0 | 0 | 4 | x*1 | =2 | 正常 |  |  |  |  | 22 |  | 22: 01 03 | No |  |  |  |  | DID: 2021-06-24 17:48:40 Par: 2021-06-24 17:48:40 Alt: 2021-06-24 17:48:41
DBF1 | SM7 mux status | SM7 SMStatus |  | 1 | 0 | 3 | Unsigned | Dec |  | 0 | 0 | 4 | x*1 | =3 | 已发现故障 |  |  |  |  | 22 |  | 22: 01 03 | No |  |  |  |  | DID: 2021-06-24 17:48:40 Par: 2021-06-24 17:48:40 Alt: 2021-06-24 17:48:41
DBF1 | SM7 mux status | SM7 SMStatus |  | 1 | 0 | 3 | Unsigned | Dec |  | 0 | 0 | 4 | x*1 | =4 | 待定 |  |  |  |  | 22 |  | 22: 01 03 | No |  |  |  |  | DID: 2021-06-24 17:48:40 Par: 2021-06-24 17:48:40 Alt: 2021-06-24 17:48:41
DBF1 | SM7 mux status | SM7 DemSetReport |  | 1 | 3 | 4 | Unsigned | Dec |  | 0 | 0 | 8 | x*1 | =1 | 失败 |  |  |  |  | 22 |  | 22: 01 03 | No |  |  |  |  | DID: 2021-06-24 17:48:40 Par: 2021-06-24 17:48:41 Alt: 2021-06-24 17:48:41
DBF1 | SM7 mux status | SM7 DemSetReport |  | 1 | 3 | 4 | Unsigned | Dec |  | 0 | 0 | 8 | x*1 | =2 | 已通过 |  |  |  |  | 22 |  | 22: 01 03 | No |  |  |  |  | DID: 2021-06-24 17:48:40 Par: 2021-06-24 17:48:41 Alt: 2021-06-24 17:48:41
DBF1 | SM7 mux status | SM7 DemSetReport |  | 1 | 3 | 4 | Unsigned | Dec |  | 0 | 0 | 8 | x*1 | =4 | 失败 |  |  |  |  | 22 |  | 22: 01 03 | No |  |  |  |  | DID: 2021-06-24 17:48:40 Par: 2021-06-24 17:48:41 Alt: 2021-06-24 17:48:41
DBF1 | SM7 mux status | SM7 DemSetReport |  | 1 | 3 | 4 | Unsigned | Dec |  | 0 | 0 | 8 | x*1 | =8 | [5 empty] | 22 |  | 22: 01 03 | No |  |  |  |  | DID: 2021-06-24 17:48:40 Par: 2021-06-24 17:48:41 Alt: 2021-06-24 17:48:41
DBF1 | SM7 mux status | SM7 Reaction Done |  | 1 | 7 | 1 | Unsigned | Dec |  | 0 | 0 | 1 | x*1 | =0 | 故障 |  |  |  |  | 22 |  | 22: 01 03 | No |  |  |  |  | DID: 2021-06-24 17:48:40 Par: 2021-06-24 17:48:41 Alt: 2021-06-24 17:48:41
DBF1 | SM7 mux status | SM7 Reaction Done |  | 1 | 7 | 1 | Unsigned | Dec |  | 0 | 0 | 1 | x*1 | =1 | 正确 |  |  |  |  | 22 |  | 22: 01 03 | No |  |  |  |  | DID: 2021-06-24 17:48:40 Par: 2021-06-24 17:48:41 Alt: 2021-06-24 17:48:41
DBF2 | SM8 mux status | SM8 SMStatus |  | 1 | 0 | 3 | Unsigned | Dec |  | 0 | 0 | 4 | x*1 | =0 | 启动未执行 |  |  |  |  | 22 |  | 22: 01 03 | No |  |  |  |  | DID: 2021-06-24 17:48:41 Par: 2021-06-24 17:48:41 Alt: 2021-06-24 17:48:41
DBF2 | SM8 mux status | SM8 SMStatus |  | 1 | 0 | 3 | Unsigned | Dec |  | 0 | 0 | 4 | x*1 | =1 | 起始 |  |  |  |  | 22 |  | 22: 01 03 | No |  |  |  |  | DID: 2021-06-24 17:48:41 Par: 2021-06-24 17:48:41 Alt: 2021-06-24 17:48:41
DBF2 | SM8 mux status | SM8 SMStatus |  | 1 | 0 | 3 | Unsigned | Dec |  | 0 | 0 | 4 | x*1 | =2 | 正常 |  |  |  |  | 22 |  | 22: 01 03 | No |  |  |  |  | DID: 2021-06-24 17:48:41 Par: 2021-06-24 17:48:41 Alt: 2021-06-24 17:48:41
DBF2 | SM8 mux status | SM8 SMStatus |  | 1 | 0 | 3 | Unsigned | Dec |  | 0 | 0 | 4 | x*1 | =3 | 已发现故障 |  |  |  |  | 22 |  | 22: 01 03 | No |  |  |  |  | DID: 2021-06-24 17:48:41 Par: 2021-06-24 17:48:41 Alt: 2021-06-24 17:48:42
DBF2 | SM8 mux status | SM8 SMStatus |  | 1 | 0 | 3 | Unsigned | Dec |  | 0 | 0 | 4 | x*1 | =4 | 待定 |  |  |  |  | 22 |  | 22: 01 03 | No |  |  |  |  | DID: 2021-06-24 17:48:41 Par: 2021-06-24 17:48:41 Alt: 2021-06-24 17:48:42
DBF2 | SM8 mux status | SM8 DemSetReport |  | 1 | 3 | 4 | Unsigned | Dec |  | 0 | 0 | 8 | x*1 | =1 | 失败 |  |  |  |  | 22 |  | 22: 01 03 | No |  |  |  |  | DID: 2021-06-24 17:48:41 Par: 2021-06-24 17:48:42 Alt: 2021-06-24 17:48:42
DBF2 | SM8 mux status | SM8 DemSetReport |  | 1 | 3 | 4 | Unsigned | Dec |  | 0 | 0 | 8 | x*1 | =2 | 已通过 |  |  |  |  | 22 |  | 22: 01 03 | No |  |  |  |  | DID: 2021-06-24 17:48:41 Par: 2021-06-24 17:48:42 Alt: 2021-06-24 17:48:42
DBF2 | SM8 mux status | SM8 DemSetReport |  | 1 | 3 | 4 | Unsigned | Dec |  | 0 | 0 | 8 | x*1 | =4 | 失败 |  |  |  |  | 22 |  | 22: 01 03 | No |  |  |  |  | DID: 2021-06-24 17:48:41 Par: 2021-06-24 17:48:42 Alt: 2021-06-24 17:48:42
DBF2 | SM8 mux status | SM8 DemSetReport |  | 1 | 3 | 4 | Unsigned | Dec |  | 0 | 0 | 8 | x*1 | =8 | [5 empty] | 22 |  | 22: 01 03 | No |  |  |  |  | DID: 2021-06-24 17:48:41 Par: 2021-06-24 17:48:42 Alt: 2021-06-24 17:48:42
DBF2 | SM8 mux status | SM8 Reaction Done |  | 1 | 7 | 1 | Unsigned | Dec |  | 0 | 0 | 1 | x*1 | =0 | 假 |  |  |  |  | 22 |  | 22: 01 03 | No |  |  |  |  | DID: 2021-06-24 17:48:41 Par: 2021-06-24 17:48:42 Alt: 2021-06-24 17:48:42
DBF2 | SM8 mux status | SM8 Reaction Done |  | 1 | 7 | 1 | Unsigned | Dec |  | 0 | 0 | 1 | x*1 | =1 | 正确 |  |  |  |  | 22 |  | 22: 01 03 | No |  |  |  |  | DID: 2021-06-24 17:48:41 Par: 2021-06-24 17:48:42 Alt: 2021-06-24 17:48:42
DBF3 | SM9 mux status | SM9 SMStatus |  | 1 | 0 | 3 | Unsigned | Dec |  | 0 | 0 | 4 | x*1 | =0 | 启动未执行 |  |  |  |  | 22 |  | 22: 01 03 | No |  |  |  |  | DID: 2021-06-24 17:48:42 Par: 2021-06-24 17:48:42 Alt: 2021-06-24 17:48:42
DBF3 | SM9 mux status | SM9 SMStatus |  | 1 | 0 | 3 | Unsigned | Dec |  | 0 | 0 | 4 | x*1 | =1 | 起始 |  |  |  |  | 22 |  | 22: 01 03 | No |  |  |  |  | DID: 2021-06-24 17:48:42 Par: 2021-06-24 17:48:42 Alt: 2021-06-24 17:48:42
DBF3 | SM9 mux status | SM9 SMStatus |  | 1 | 0 | 3 | Unsigned | Dec |  | 0 | 0 | 4 | x*1 | =2 | 正常 |  |  |  |  | 22 |  | 22: 01 03 | No |  |  |  |  | DID: 2021-06-24 17:48:42 Par: 2021-06-24 17:48:42 Alt: 2021-06-24 17:48:42
DBF3 | SM9 mux status | SM9 SMStatus |  | 1 | 0 | 3 | Unsigned | Dec |  | 0 | 0 | 4 | x*1 | =3 | 已发现故障 |  |  |  |  | 22 |  | 22: 01 03 | No |  |  |  |  | DID: 2021-06-24 17:48:42 Par: 2021-06-24 17:48:42 Alt: 2021-06-24 17:48:42
DBF3 | SM9 mux status | SM9 SMStatus |  | 1 | 0 | 3 | Unsigned | Dec |  | 0 | 0 | 4 | x*1 | =4 | 待定 |  |  |  |  | 22 |  | 22: 01 03 | No |  |  |  |  | DID: 2021-06-24 17:48:42 Par: 2021-06-24 17:48:42 Alt: 2021-06-24 17:48:42
DBF3 | SM9 mux status | SM9 DemSetReport |  | 1 | 3 | 4 | Unsigned | Dec |  | 0 | 0 | 8 | x*1 | =1 | 失败 |  |  |  |  | 22 |  | 22: 01 03 | No |  |  |  |  | DID: 2021-06-24 17:48:42 Par: 2021-06-24 17:48:43 Alt: 2021-06-24 17:48:43
DBF3 | SM9 mux status | SM9 DemSetReport |  | 1 | 3 | 4 | Unsigned | Dec |  | 0 | 0 | 8 | x*1 | =2 | 已通过 |  |  |  |  | 22 |  | 22: 01 03 | No |  |  |  |  | DID: 2021-06-24 17:48:42 Par: 2021-06-24 17:48:43 Alt: 2021-06-24 17:48:43
DBF3 | SM9 mux status | SM9 DemSetReport |  | 1 | 3 | 4 | Unsigned | Dec |  | 0 | 0 | 8 | x*1 | =4 | 失败 |  |  |  |  | 22 |  | 22: 01 03 | No |  |  |  |  | DID: 2021-06-24 17:48:42 Par: 2021-06-24 17:48:43 Alt: 2021-06-24 17:48:43
DBF3 | SM9 mux status | SM9 DemSetReport |  | 1 | 3 | 4 | Unsigned | Dec |  | 0 | 0 | 8 | x*1 | =8 | [5 empty] | 22 |  | 22: 01 03 | No |  |  |  |  | DID: 2021-06-24 17:48:42 Par: 2021-06-24 17:48:43 Alt: 2021-06-24 17:48:43
DBF3 | SM9 mux status | SM9 Reaction Done |  | 1 | 7 | 1 | Unsigned | Dec |  | 0 | 0 | 1 | x*1 | =0 | 故障 |  |  |  |  | 22 |  | 22: 01 03 | No |  |  |  |  | DID: 2021-06-24 17:48:42 Par: 2021-06-24 17:48:43 Alt: 2021-06-24 17:48:43
DBF3 | SM9 mux status | SM9 Reaction Done |  | 1 | 7 | 1 | Unsigned | Dec |  | 0 | 0 | 1 | x*1 | =1 | 正确 |  |  |  |  | 22 |  | 22: 01 03 | No |  |  |  |  | DID: 2021-06-24 17:48:42 Par: 2021-06-24 17:48:43 Alt: 2021-06-24 17:48:43
DBF4 | SM10 mux status | SM10 SMStatus |  | 1 | 0 | 3 | Unsigned | Dec |  | 0 | 0 | 4 | x*1 | =0 | 启动未执行 |  |  |  |  | 22 |  | 22: 01 03 | No |  |  |  |  | DID: 2021-06-24 17:48:43 Par: 2021-06-24 17:48:43 Alt: 2021-06-24 17:48:43
DBF4 | SM10 mux status | SM10 SMStatus |  | 1 | 0 | 3 | Unsigned | Dec |  | 0 | 0 | 4 | x*1 | =1 | 起始 |  |  |  |  | 22 |  | 22: 01 03 | No |  |  |  |  | DID: 2021-06-24 17:48:43 Par: 2021-06-24 17:48:43 Alt: 2021-06-24 17:48:43
DBF4 | SM10 mux status | SM10 SMStatus |  | 1 | 0 | 3 | Unsigned | Dec |  | 0 | 0 | 4 | x*1 | =2 | 正常 |  |  |  |  | 22 |  | 22: 01 03 | No |  |  |  |  | DID: 2021-06-24 17:48:43 Par: 2021-06-24 17:48:43 Alt: 2021-06-24 17:48:43
DBF4 | SM10 mux status | SM10 SMStatus |  | 1 | 0 | 3 | Unsigned | Dec |  | 0 | 0 | 4 | x*1 | =3 | 已发现故障 |  |  |  |  | 22 |  | 22: 01 03 | No |  |  |  |  | DID: 2021-06-24 17:48:43 Par: 2021-06-24 17:48:43 Alt: 2021-06-24 17:48:43
DBF4 | SM10 mux status | SM10 SMStatus |  | 1 | 0 | 3 | Unsigned | Dec |  | 0 | 0 | 4 | x*1 | =4 | 待定 |  |  |  |  | 22 |  | 22: 01 03 | No |  |  |  |  | DID: 2021-06-24 17:48:43 Par: 2021-06-24 17:48:43 Alt: 2021-06-24 17:48:43
DBF4 | SM10 mux status | SM10 DemSetReport |  | 1 | 3 | 4 | Unsigned | Dec |  | 0 | 0 | 8 | x*1 | =1 | 失败 |  |  |  |  | 22 |  | 22: 01 03 | No |  |  |  |  | DID: 2021-06-24 17:48:43 Par: 2021-06-24 17:48:44 Alt: 2021-06-24 17:48:44
DBF4 | SM10 mux status | SM10 DemSetReport |  | 1 | 3 | 4 | Unsigned | Dec |  | 0 | 0 | 8 | x*1 | =2 | 已通过 |  |  |  |  | 22 |  | 22: 01 03 | No |  |  |  |  | DID: 2021-06-24 17:48:43 Par: 2021-06-24 17:48:44 Alt: 2021-06-24 17:48:44
DBF4 | SM10 mux status | SM10 DemSetReport |  | 1 | 3 | 4 | Unsigned | Dec |  | 0 | 0 | 8 | x*1 | =4 | 失败 |  |  |  |  | 22 |  | 22: 01 03 | No |  |  |  |  | DID: 2021-06-24 17:48:43 Par: 2021-06-24 17:48:44 Alt: 2021-06-24 17:48:44
DBF4 | SM10 mux status | SM10 DemSetReport |  | 1 | 3 | 4 | Unsigned | Dec |  | 0 | 0 | 8 | x*1 | =8 | [5 empty] | 22 |  | 22: 01 03 | No |  |  |  |  | DID: 2021-06-24 17:48:43 Par: 2021-06-24 17:48:44 Alt: 2021-06-24 17:48:44
DBF4 | SM10 mux status | SM10 Reaction Done |  | 1 | 7 | 1 | Unsigned | Dec |  | 0 | 0 | 1 | x*1 | =0 | 故障 |  |  |  |  | 22 |  | 22: 01 03 | No |  |  |  |  | DID: 2021-06-24 17:48:43 Par: 2021-06-24 17:48:44 Alt: 2021-06-24 17:48:44
DBF4 | SM10 mux status | SM10 Reaction Done |  | 1 | 7 | 1 | Unsigned | Dec |  | 0 | 0 | 1 | x*1 | =1 | 正确 |  |  |  |  | 22 |  | 22: 01 03 | No |  |  |  |  | DID: 2021-06-24 17:48:43 Par: 2021-06-24 17:48:44 Alt: 2021-06-24 17:48:44
DBF5 | SM11 mux status | SM11 SMStatus |  | 1 | 0 | 3 | Unsigned | Dec |  | 0 | 0 | 4 | x*1 | =0 | 启动未执行 |  |  |  |  | 22 |  | 22: 01 03 | No |  |  |  |  | DID: 2021-06-24 17:48:44 Par: 2021-06-24 17:48:44 Alt: 2021-06-24 17:48:44
DBF5 | SM11 mux status | SM11 SMStatus |  | 1 | 0 | 3 | Unsigned | Dec |  | 0 | 0 | 4 | x*1 | =1 | 起始 |  |  |  |  | 22 |  | 22: 01 03 | No |  |  |  |  | DID: 2021-06-24 17:48:44 Par: 2021-06-24 17:48:44 Alt: 2021-06-24 17:48:44
DBF5 | SM11 mux status | SM11 SMStatus |  | 1 | 0 | 3 | Unsigned | Dec |  | 0 | 0 | 4 | x*1 | =2 | 正常 |  |  |  |  | 22 |  | 22: 01 03 | No |  |  |  |  | DID: 2021-06-24 17:48:44 Par: 2021-06-24 17:48:44 Alt: 2021-06-24 17:48:44
DBF5 | SM11 mux status | SM11 SMStatus |  | 1 | 0 | 3 | Unsigned | Dec |  | 0 | 0 | 4 | x*1 | =3 | 已发现故障 |  |  |  |  | 22 |  | 22: 01 03 | No |  |  |  |  | DID: 2021-06-24 17:48:44 Par: 2021-06-24 17:48:44 Alt: 2021-06-24 17:48:44
DBF5 | SM11 mux status | SM11 SMStatus |  | 1 | 0 | 3 | Unsigned | Dec |  | 0 | 0 | 4 | x*1 | =4 | 待定 |  |  |  |  | 22 |  | 22: 01 03 | No |  |  |  |  | DID: 2021-06-24 17:48:44 Par: 2021-06-24 17:48:44 Alt: 2021-06-24 17:48:44
DBF5 | SM11 mux status | SM11 DemSetReport |  | 1 | 3 | 4 | Unsigned | Dec |  | 0 | 0 | 8 | x*1 | =1 | 失败 |  |  |  |  | 22 |  | 22: 01 03 | No |  |  |  |  | DID: 2021-06-24 17:48:44 Par: 2021-06-24 17:48:44 Alt: 2021-06-24 17:48:44
DBF5 | SM11 mux status | SM11 DemSetReport |  | 1 | 3 | 4 | Unsigned | Dec |  | 0 | 0 | 8 | x*1 | =2 | 已通过 |  |  |  |  | 22 |  | 22: 01 03 | No |  |  |  |  | DID: 2021-06-24 17:48:44 Par: 2021-06-24 17:48:44 Alt: 2021-06-24 17:48:45
DBF5 | SM11 mux status | SM11 DemSetReport |  | 1 | 3 | 4 | Unsigned | Dec |  | 0 | 0 | 8 | x*1 | =4 | 失败 |  |  |  |  | 22 |  | 22: 01 03 | No |  |  |  |  | DID: 2021-06-24 17:48:44 Par: 2021-06-24 17:48:44 Alt: 2021-06-24 17:48:45
DBF5 | SM11 mux status | SM11 DemSetReport |  | 1 | 3 | 4 | Unsigned | Dec |  | 0 | 0 | 8 | x*1 | =8 | [5 empty] | 22 |  | 22: 01 03 | No |  |  |  |  | DID: 2021-06-24 17:48:44 Par: 2021-06-24 17:48:44 Alt: 2021-06-24 17:48:45
DBF5 | SM11 mux status | SM11 Reaction Done |  | 1 | 7 | 1 | Unsigned | Dec |  | 0 | 0 | 1 | x*1 | =0 | 假 |  |  |  |  | 22 |  | 22: 01 03 | No |  |  |  |  | DID: 2021-06-24 17:48:44 Par: 2021-06-24 17:48:45 Alt: 2021-06-24 17:48:45
DBF5 | SM11 mux status | SM11 Reaction Done |  | 1 | 7 | 1 | Unsigned | Dec |  | 0 | 0 | 1 | x*1 | =1 | 正确 |  |  |  |  | 22 |  | 22: 01 03 | No |  |  |  |  | DID: 2021-06-24 17:48:44 Par: 2021-06-24 17:48:45 Alt: 2021-06-24 17:48:45
DBF6 | SM12 mux status | SM12 SMStatus |  | 1 | 0 | 3 | Unsigned | Dec |  | 0 | 0 | 4 | x*1 | =0 | 启动未执行 |  |  |  |  | 22 |  | 22: 01 03 | No |  |  |  |  | DID: 2021-06-24 17:48:45 Par: 2021-06-24 17:48:45 Alt: 2021-06-24 17:48:45
DBF6 | SM12 mux status | SM12 SMStatus |  | 1 | 0 | 3 | Unsigned | Dec |  | 0 | 0 | 4 | x*1 | =1 | 起始 |  |  |  |  | 22 |  | 22: 01 03 | No |  |  |  |  | DID: 2021-06-24 17:48:45 Par: 2021-06-24 17:48:45 Alt: 2021-06-24 17:48:45
DBF6 | SM12 mux status | SM12 SMStatus |  | 1 | 0 | 3 | Unsigned | Dec |  | 0 | 0 | 4 | x*1 | =2 | 正常 |  |  |  |  | 22 |  | 22: 01 03 | No |  |  |  |  | DID: 2021-06-24 17:48:45 Par: 2021-06-24 17:48:45 Alt: 2021-06-24 17:48:45
DBF6 | SM12 mux status | SM12 SMStatus |  | 1 | 0 | 3 | Unsigned | Dec |  | 0 | 0 | 4 | x*1 | =3 | 已发现故障 |  |  |  |  | 22 |  | 22: 01 03 | No |  |  |  |  | DID: 2021-06-24 17:48:45 Par: 2021-06-24 17:48:45 Alt: 2021-06-24 17:48:45
DBF6 | SM12 mux status | SM12 SMStatus |  | 1 | 0 | 3 | Unsigned | Dec |  | 0 | 0 | 4 | x*1 | =4 | 待定 |  |  |  |  | 22 |  | 22: 01 03 | No |  |  |  |  | DID: 2021-06-24 17:48:45 Par: 2021-06-24 17:48:45 Alt: 2021-06-24 17:48:45
DBF6 | SM12 mux status | SM12 DemSetReport |  | 1 | 3 | 4 | Unsigned | Dec |  | 0 | 0 | 8 | x*1 | =1 | 失败 |  |  |  |  | 22 |  | 22: 01 03 | No |  |  |  |  | DID: 2021-06-24 17:48:45 Par: 2021-06-24 17:48:45 Alt: 2021-06-24 17:48:45
DBF6 | SM12 mux status | SM12 DemSetReport |  | 1 | 3 | 4 | Unsigned | Dec |  | 0 | 0 | 8 | x*1 | =2 | 已通过 |  |  |  |  | 22 |  | 22: 01 03 | No |  |  |  |  | DID: 2021-06-24 17:48:45 Par: 2021-06-24 17:48:45 Alt: 2021-06-24 17:48:45
DBF6 | SM12 mux status | SM12 DemSetReport |  | 1 | 3 | 4 | Unsigned | Dec |  | 0 | 0 | 8 | x*1 | =4 | 失败 |  |  |  |  | 22 |  | 22: 01 03 | No |  |  |  |  | DID: 2021-06-24 17:48:45 Par: 2021-06-24 17:48:45 Alt: 2021-06-24 17:48:45
DBF6 | SM12 mux status | SM12 DemSetReport |  | 1 | 3 | 4 | Unsigned | Dec |  | 0 | 0 | 8 | x*1 | =8 | [5 empty] | 22 |  | 22: 01 03 | No |  |  |  |  | DID: 2021-06-24 17:48:45 Par: 2021-06-24 17:48:45 Alt: 2021-06-24 17:48:46
DBF6 | SM12 mux status | SM12 Reaction Done |  | 1 | 7 | 1 | Unsigned | Dec |  | 0 | 0 | 1 | x*1 | =0 | 故障 |  |  |  |  | 22 |  | 22: 01 03 | No |  |  |  |  | DID: 2021-06-24 17:48:45 Par: 2021-06-24 17:48:46 Alt: 2021-06-24 17:48:46
DBF6 | SM12 mux status | SM12 Reaction Done |  | 1 | 7 | 1 | Unsigned | Dec |  | 0 | 0 | 1 | x*1 | =1 | 正确 |  |  |  |  | 22 |  | 22: 01 03 | No |  |  |  |  | DID: 2021-06-24 17:48:45 Par: 2021-06-24 17:48:46 Alt: 2021-06-24 17:48:46
DBF7 | SM13 mux status | SM13 SMStatus |  | 1 | 0 | 3 | Unsigned | Dec |  | 0 | 0 | 4 | x*1 | =0 | 启动未执行 |  |  |  |  | 22 |  | 22: 01 03 | No |  |  |  |  | DID: 2021-06-24 17:48:46 Par: 2021-06-24 17:48:46 Alt: 2021-06-24 17:48:46
DBF7 | SM13 mux status | SM13 SMStatus |  | 1 | 0 | 3 | Unsigned | Dec |  | 0 | 0 | 4 | x*1 | =1 | 起始 |  |  |  |  | 22 |  | 22: 01 03 | No |  |  |  |  | DID: 2021-06-24 17:48:46 Par: 2021-06-24 17:48:46 Alt: 2021-06-24 17:48:46
DBF7 | SM13 mux status | SM13 SMStatus |  | 1 | 0 | 3 | Unsigned | Dec |  | 0 | 0 | 4 | x*1 | =2 | 正常 |  |  |  |  | 22 |  | 22: 01 03 | No |  |  |  |  | DID: 2021-06-24 17:48:46 Par: 2021-06-24 17:48:46 Alt: 2021-06-24 17:48:46
DBF7 | SM13 mux status | SM13 SMStatus |  | 1 | 0 | 3 | Unsigned | Dec |  | 0 | 0 | 4 | x*1 | =3 | 已发现故障 |  |  |  |  | 22 |  | 22: 01 03 | No |  |  |  |  | DID: 2021-06-24 17:48:46 Par: 2021-06-24 17:48:46 Alt: 2021-06-24 17:48:46
DBF7 | SM13 mux status | SM13 SMStatus |  | 1 | 0 | 3 | Unsigned | Dec |  | 0 | 0 | 4 | x*1 | =4 | 待定 |  |  |  |  | 22 |  | 22: 01 03 | No |  |  |  |  | DID: 2021-06-24 17:48:46 Par: 2021-06-24 17:48:46 Alt: 2021-06-24 17:48:46
DBF7 | SM13 mux status | SM13 DemSetReport |  | 1 | 3 | 4 | Unsigned | Dec |  | 0 | 0 | 8 | x*1 | =1 | 失败 |  |  |  |  | 22 |  | 22: 01 03 | No |  |  |  |  | DID: 2021-06-24 17:48:46 Par: 2021-06-24 17:48:46 Alt: 2021-06-24 17:48:46
DBF7 | SM13 mux status | SM13 DemSetReport |  | 1 | 3 | 4 | Unsigned | Dec |  | 0 | 0 | 8 | x*1 | =2 | 已通过 |  |  |  |  | 22 |  | 22: 01 03 | No |  |  |  |  | DID: 2021-06-24 17:48:46 Par: 2021-06-24 17:48:46 Alt: 2021-06-24 17:48:46
DBF7 | SM13 mux status | SM13 DemSetReport |  | 1 | 3 | 4 | Unsigned | Dec |  | 0 | 0 | 8 | x*1 | =4 | 失败 |  |  |  |  | 22 |  | 22: 01 03 | No |  |  |  |  | DID: 2021-06-24 17:48:46 Par: 2021-06-24 17:48:46 Alt: 2021-06-24 17:48:46
DBF7 | SM13 mux status | SM13 DemSetReport |  | 1 | 3 | 4 | Unsigned | Dec |  | 0 | 0 | 8 | x*1 | =8 | [5 empty] | 22 |  | 22: 01 03 | No |  |  |  |  | DID: 2021-06-24 17:48:46 Par: 2021-06-24 17:48:46 Alt: 2021-06-24 17:48:46
DBF7 | SM13 mux status | SM13 Reaction Done |  | 1 | 7 | 1 | Unsigned | Dec |  | 0 | 0 | 1 | x*1 | =0 | 假 |  |  |  |  | 22 |  | 22: 01 03 | No |  |  |  |  | DID: 2021-06-24 17:48:46 Par: 2021-06-24 17:48:46 Alt: 2021-06-24 17:48:47
DBF7 | SM13 mux status | SM13 Reaction Done |  | 1 | 7 | 1 | Unsigned | Dec |  | 0 | 0 | 1 | x*1 | =1 | 正确 |  |  |  |  | 22 |  | 22: 01 03 | No |  |  |  |  | DID: 2021-06-24 17:48:46 Par: 2021-06-24 17:48:46 Alt: 2021-06-24 17:48:47
DBF8 | SM14 mux status | SM14 SMStatus |  | 1 | 0 | 3 | Unsigned | Dec |  | 0 | 0 | 4 | x*1 | =0 | 启动未执行 |  |  |  |  | 22 |  | 22: 01 03 | No |  |  |  |  | DID: 2021-06-24 17:48:47 Par: 2021-06-24 17:48:47 Alt: 2021-06-24 17:48:47
DBF8 | SM14 mux status | SM14 SMStatus |  | 1 | 0 | 3 | Unsigned | Dec |  | 0 | 0 | 4 | x*1 | =1 | 起始 |  |  |  |  | 22 |  | 22: 01 03 | No |  |  |  |  | DID: 2021-06-24 17:48:47 Par: 2021-06-24 17:48:47 Alt: 2021-06-24 17:48:47
DBF8 | SM14 mux status | SM14 SMStatus |  | 1 | 0 | 3 | Unsigned | Dec |  | 0 | 0 | 4 | x*1 | =2 | 正常 |  |  |  |  | 22 |  | 22: 01 03 | No |  |  |  |  | DID: 2021-06-24 17:48:47 Par: 2021-06-24 17:48:47 Alt: 2021-06-24 17:48:47
DBF8 | SM14 mux status | SM14 SMStatus |  | 1 | 0 | 3 | Unsigned | Dec |  | 0 | 0 | 4 | x*1 | =3 | 已发现故障 |  |  |  |  | 22 |  | 22: 01 03 | No |  |  |  |  | DID: 2021-06-24 17:48:47 Par: 2021-06-24 17:48:47 Alt: 2021-06-24 17:48:47
DBF8 | SM14 mux status | SM14 SMStatus |  | 1 | 0 | 3 | Unsigned | Dec |  | 0 | 0 | 4 | x*1 | =4 | 待定 |  |  |  |  | 22 |  | 22: 01 03 | No |  |  |  |  | DID: 2021-06-24 17:48:47 Par: 2021-06-24 17:48:47 Alt: 2021-06-24 17:48:47
DBF8 | SM14 mux status | SM14 DemSetReport |  | 1 | 3 | 4 | Unsigned | Dec |  | 0 | 0 | 8 | x*1 | =1 | 失败 |  |  |  |  | 22 |  | 22: 01 03 | No |  |  |  |  | DID: 2021-06-24 17:48:47 Par: 2021-06-24 17:48:47 Alt: 2021-06-24 17:48:47
DBF8 | SM14 mux status | SM14 DemSetReport |  | 1 | 3 | 4 | Unsigned | Dec |  | 0 | 0 | 8 | x*1 | =2 | 已通过 |  |  |  |  | 22 |  | 22: 01 03 | No |  |  |  |  | DID: 2021-06-24 17:48:47 Par: 2021-06-24 17:48:47 Alt: 2021-06-24 17:48:47
DBF8 | SM14 mux status | SM14 DemSetReport |  | 1 | 3 | 4 | Unsigned | Dec |  | 0 | 0 | 8 | x*1 | =4 | 失败 |  |  |  |  | 22 |  | 22: 01 03 | No |  |  |  |  | DID: 2021-06-24 17:48:47 Par: 2021-06-24 17:48:47 Alt: 2021-06-24 17:48:47
DBF8 | SM14 mux status | SM14 DemSetReport |  | 1 | 3 | 4 | Unsigned | Dec |  | 0 | 0 | 8 | x*1 | =8 | [5 empty] | 22 |  | 22: 01 03 | No |  |  |  |  | DID: 2021-06-24 17:48:47 Par: 2021-06-24 17:48:47 Alt: 2021-06-24 17:48:47
DBF8 | SM14 mux status | SM14 Reaction Done |  | 1 | 7 | 1 | Unsigned | Dec |  | 0 | 0 | 1 | x*1 | =0 | 故障 |  |  |  |  | 22 |  | 22: 01 03 | No |  |  |  |  | DID: 2021-06-24 17:48:47 Par: 2021-06-24 17:48:47 Alt: 2021-06-24 17:48:47
DBF8 | SM14 mux status | SM14 Reaction Done |  | 1 | 7 | 1 | Unsigned | Dec |  | 0 | 0 | 1 | x*1 | =1 | 正确 |  |  |  |  | 22 |  | 22: 01 03 | No |  |  |  |  | DID: 2021-06-24 17:48:47 Par: 2021-06-24 17:48:47 Alt: 2021-06-24 17:48:48
DBF9 | SM15 mux status | SM15 SMStatus |  | 1 | 0 | 3 | Unsigned | Dec |  | 0 | 0 | 4 | x*1 | =0 | 启动未执行 |  |  |  |  | 22 |  | 22: 01 03 | No |  |  |  |  | DID: 2021-06-24 17:48:48 Par: 2021-06-24 17:48:48 Alt: 2021-06-24 17:48:48
DBF9 | SM15 mux status | SM15 SMStatus |  | 1 | 0 | 3 | Unsigned | Dec |  | 0 | 0 | 4 | x*1 | =1 | 起始 |  |  |  |  | 22 |  | 22: 01 03 | No |  |  |  |  | DID: 2021-06-24 17:48:48 Par: 2021-06-24 17:48:48 Alt: 2021-06-24 17:48:48
DBF9 | SM15 mux status | SM15 SMStatus |  | 1 | 0 | 3 | Unsigned | Dec |  | 0 | 0 | 4 | x*1 | =2 | 正常 |  |  |  |  | 22 |  | 22: 01 03 | No |  |  |  |  | DID: 2021-06-24 17:48:48 Par: 2021-06-24 17:48:48 Alt: 2021-06-24 17:48:48
DBF9 | SM15 mux status | SM15 SMStatus |  | 1 | 0 | 3 | Unsigned | Dec |  | 0 | 0 | 4 | x*1 | =3 | 已发现故障 |  |  |  |  | 22 |  | 22: 01 03 | No |  |  |  |  | DID: 2021-06-24 17:48:48 Par: 2021-06-24 17:48:48 Alt: 2021-06-24 17:48:48
DBF9 | SM15 mux status | SM15 SMStatus |  | 1 | 0 | 3 | Unsigned | Dec |  | 0 | 0 | 4 | x*1 | =4 | 待定 |  |  |  |  | 22 |  | 22: 01 03 | No |  |  |  |  | DID: 2021-06-24 17:48:48 Par: 2021-06-24 17:48:48 Alt: 2021-06-24 17:48:48
DBF9 | SM15 mux status | SM15 DemSetReport |  | 1 | 3 | 4 | Unsigned | Dec |  | 0 | 0 | 8 | x*1 | =1 | 失败 |  |  |  |  | 22 |  | 22: 01 03 | No |  |  |  |  | DID: 2021-06-24 17:48:48 Par: 2021-06-24 17:48:48 Alt: 2021-06-24 17:48:48
DBF9 | SM15 mux status | SM15 DemSetReport |  | 1 | 3 | 4 | Unsigned | Dec |  | 0 | 0 | 8 | x*1 | =2 | 已通过 |  |  |  |  | 22 |  | 22: 01 03 | No |  |  |  |  | DID: 2021-06-24 17:48:48 Par: 2021-06-24 17:48:48 Alt: 2021-06-24 17:48:48
DBF9 | SM15 mux status | SM15 DemSetReport |  | 1 | 3 | 4 | Unsigned | Dec |  | 0 | 0 | 8 | x*1 | =4 | 失败 |  |  |  |  | 22 |  | 22: 01 03 | No |  |  |  |  | DID: 2021-06-24 17:48:48 Par: 2021-06-24 17:48:48 Alt: 2021-06-24 17:48:48
DBF9 | SM15 mux status | SM15 DemSetReport |  | 1 | 3 | 4 | Unsigned | Dec |  | 0 | 0 | 8 | x*1 | =8 | [5 empty] | 22 |  | 22: 01 03 | No |  |  |  |  | DID: 2021-06-24 17:48:48 Par: 2021-06-24 17:48:48 Alt: 2021-06-24 17:48:48
DBF9 | SM15 mux status | SM15 Reaction Done |  | 1 | 7 | 1 | Unsigned | Dec |  | 0 | 0 | 1 | x*1 | =0 | 故障 |  |  |  |  | 22 |  | 22: 01 03 | No |  |  |  |  | DID: 2021-06-24 17:48:48 Par: 2021-06-24 17:48:48 Alt: 2021-06-24 17:48:48
DBF9 | SM15 mux status | SM15 Reaction Done |  | 1 | 7 | 1 | Unsigned | Dec |  | 0 | 0 | 1 | x*1 | =1 | 正确 |  |  |  |  | 22 |  | 22: 01 03 | No |  |  |  |  | DID: 2021-06-24 17:48:48 Par: 2021-06-24 17:48:48 Alt: 2021-06-24 17:48:48
DBFA | SM16 mux status | SM16 SMStatus |  | 1 | 0 | 3 | Unsigned | Dec |  | 0 | 0 | 4 | x*1 | =0 | 启动未执行 |  |  |  |  | 22 |  | 22: 01 03 | No |  |  |  |  | DID: 2021-06-24 17:48:49 Par: 2021-06-24 17:48:49 Alt: 2021-06-24 17:48:49
DBFA | SM16 mux status | SM16 SMStatus |  | 1 | 0 | 3 | Unsigned | Dec |  | 0 | 0 | 4 | x*1 | =1 | 起始 |  |  |  |  | 22 |  | 22: 01 03 | No |  |  |  |  | DID: 2021-06-24 17:48:49 Par: 2021-06-24 17:48:49 Alt: 2021-06-24 17:48:49
DBFA | SM16 mux status | SM16 SMStatus |  | 1 | 0 | 3 | Unsigned | Dec |  | 0 | 0 | 4 | x*1 | =2 | 正常 |  |  |  |  | 22 |  | 22: 01 03 | No |  |  |  |  | DID: 2021-06-24 17:48:49 Par: 2021-06-24 17:48:49 Alt: 2021-06-24 17:48:49
DBFA | SM16 mux status | SM16 SMStatus |  | 1 | 0 | 3 | Unsigned | Dec |  | 0 | 0 | 4 | x*1 | =3 | 已发现故障 |  |  |  |  | 22 |  | 22: 01 03 | No |  |  |  |  | DID: 2021-06-24 17:48:49 Par: 2021-06-24 17:48:49 Alt: 2021-06-24 17:48:49
DBFA | SM16 mux status | SM16 SMStatus |  | 1 | 0 | 3 | Unsigned | Dec |  | 0 | 0 | 4 | x*1 | =4 | 待定 |  |  |  |  | 22 |  | 22: 01 03 | No |  |  |  |  | DID: 2021-06-24 17:48:49 Par: 2021-06-24 17:48:49 Alt: 2021-06-24 17:48:49
DBFA | SM16 mux status | SM16 DemSetReport |  | 1 | 3 | 4 | Unsigned | Dec |  | 0 | 0 | 8 | x*1 | =1 | 失败 |  |  |  |  | 22 |  | 22: 01 03 | No |  |  |  |  | DID: 2021-06-24 17:48:49 Par: 2021-06-24 17:48:49 Alt: 2021-06-24 17:48:49
DBFA | SM16 mux status | SM16 DemSetReport |  | 1 | 3 | 4 | Unsigned | Dec |  | 0 | 0 | 8 | x*1 | =2 | 已通过 |  |  |  |  | 22 |  | 22: 01 03 | No |  |  |  |  | DID: 2021-06-24 17:48:49 Par: 2021-06-24 17:48:49 Alt: 2021-06-24 17:48:49
DBFA | SM16 mux status | SM16 DemSetReport |  | 1 | 3 | 4 | Unsigned | Dec |  | 0 | 0 | 8 | x*1 | =4 | 失败 |  |  |  |  | 22 |  | 22: 01 03 | No |  |  |  |  | DID: 2021-06-24 17:48:49 Par: 2021-06-24 17:48:49 Alt: 2021-06-24 17:48:49
DBFA | SM16 mux status | SM16 DemSetReport |  | 1 | 3 | 4 | Unsigned | Dec |  | 0 | 0 | 8 | x*1 | =8 | [5 empty] | 22 |  | 22: 01 03 | No |  |  |  |  | DID: 2021-06-24 17:48:49 Par: 2021-06-24 17:48:49 Alt: 2021-06-24 17:48:49
DBFA | SM16 mux status | SM16 Reaction Done |  | 1 | 7 | 1 | Unsigned | Dec |  | 0 | 0 | 1 | x*1 | =0 | 故障 |  |  |  |  | 22 |  | 22: 01 03 | No |  |  |  |  | DID: 2021-06-24 17:48:49 Par: 2021-06-24 17:48:49 Alt: 2021-06-24 17:48:49
DBFA | SM16 mux status | SM16 Reaction Done |  | 1 | 7 | 1 | Unsigned | Dec |  | 0 | 0 | 1 | x*1 | =1 | 正确 |  |  |  |  | 22 |  | 22: 01 03 | No |  |  |  |  | DID: 2021-06-24 17:48:49 Par: 2021-06-24 17:48:49 Alt: 2021-06-24 17:48:49
DBFB | SM17 mux status | SM17 SMStatus |  | 1 | 0 | 3 | Unsigned | Dec |  | 0 | 0 | 4 | x*1 | =0 | 启动未执行 |  |  |  |  | 22 |  | 22: 01 03 | No |  |  |  |  | DID: 2021-06-24 17:48:49 Par: 2021-06-24 17:48:49 Alt: 2021-06-24 17:48:49
DBFB | SM17 mux status | SM17 SMStatus |  | 1 | 0 | 3 | Unsigned | Dec |  | 0 | 0 | 4 | x*1 | =1 | 起始 |  |  |  |  | 22 |  | 22: 01 03 | No |  |  |  |  | DID: 2021-06-24 17:48:49 Par: 2021-06-24 17:48:49 Alt: 2021-06-24 17:48:50
DBFB | SM17 mux status | SM17 SMStatus |  | 1 | 0 | 3 | Unsigned | Dec |  | 0 | 0 | 4 | x*1 | =2 | 正常 |  |  |  |  | 22 |  | 22: 01 03 | No |  |  |  |  | DID: 2021-06-24 17:48:49 Par: 2021-06-24 17:48:49 Alt: 2021-06-24 17:48:50
DBFB | SM17 mux status | SM17 SMStatus |  | 1 | 0 | 3 | Unsigned | Dec |  | 0 | 0 | 4 | x*1 | =3 | 已发现故障 |  |  |  |  | 22 |  | 22: 01 03 | No |  |  |  |  | DID: 2021-06-24 17:48:49 Par: 2021-06-24 17:48:49 Alt: 2021-06-24 17:48:50
DBFB | SM17 mux status | SM17 SMStatus |  | 1 | 0 | 3 | Unsigned | Dec |  | 0 | 0 | 4 | x*1 | =4 | 待定 |  |  |  |  | 22 |  | 22: 01 03 | No |  |  |  |  | DID: 2021-06-24 17:48:49 Par: 2021-06-24 17:48:49 Alt: 2021-06-24 17:48:50
DBFB | SM17 mux status | SM17 DemSetReport |  | 1 | 3 | 4 | Unsigned | Dec |  | 0 | 0 | 8 | x*1 | =1 | 失败 |  |  |  |  | 22 |  | 22: 01 03 | No |  |  |  |  | DID: 2021-06-24 17:48:49 Par: 2021-06-24 17:48:50 Alt: 2021-06-24 17:48:50
DBFB | SM17 mux status | SM17 DemSetReport |  | 1 | 3 | 4 | Unsigned | Dec |  | 0 | 0 | 8 | x*1 | =2 | 已通过 |  |  |  |  | 22 |  | 22: 01 03 | No |  |  |  |  | DID: 2021-06-24 17:48:49 Par: 2021-06-24 17:48:50 Alt: 2021-06-24 17:48:50
DBFB | SM17 mux status | SM17 DemSetReport |  | 1 | 3 | 4 | Unsigned | Dec |  | 0 | 0 | 8 | x*1 | =4 | 失败 |  |  |  |  | 22 |  | 22: 01 03 | No |  |  |  |  | DID: 2021-06-24 17:48:49 Par: 2021-06-24 17:48:50 Alt: 2021-06-24 17:48:50
DBFB | SM17 mux status | SM17 DemSetReport |  | 1 | 3 | 4 | Unsigned | Dec |  | 0 | 0 | 8 | x*1 | =8 | [5 empty] | 22 |  | 22: 01 03 | No |  |  |  |  | DID: 2021-06-24 17:48:49 Par: 2021-06-24 17:48:50 Alt: 2021-06-24 17:48:50
DBFB | SM17 mux status | SM17 Reaction Done |  | 1 | 7 | 1 | Unsigned | Dec |  | 0 | 0 | 1 | x*1 | =0 | 故障 |  |  |  |  | 22 |  | 22: 01 03 | No |  |  |  |  | DID: 2021-06-24 17:48:49 Par: 2021-06-24 17:48:50 Alt: 2021-06-24 17:48:50
DBFB | SM17 mux status | SM17 Reaction Done |  | 1 | 7 | 1 | Unsigned | Dec |  | 0 | 0 | 1 | x*1 | =1 | 正确 |  |  |  |  | 22 |  | 22: 01 03 | No |  |  |  |  | DID: 2021-06-24 17:48:49 Par: 2021-06-24 17:48:50 Alt: 2021-06-24 17:48:50
DBFC | SM18 mux status | SM18 SMStatus |  | 1 | 0 | 3 | Unsigned | Dec |  | 0 | 0 | 4 | x*1 | =0 | 启动未执行 |  |  |  |  | 22 |  | 22: 01 03 | No |  |  |  |  | DID: 2021-06-24 17:48:50 Par: 2021-06-24 17:48:50 Alt: 2021-06-24 17:48:50
DBFC | SM18 mux status | SM18 SMStatus |  | 1 | 0 | 3 | Unsigned | Dec |  | 0 | 0 | 4 | x*1 | =1 | 起始 |  |  |  |  | 22 |  | 22: 01 03 | No |  |  |  |  | DID: 2021-06-24 17:48:50 Par: 2021-06-24 17:48:50 Alt: 2021-06-24 17:48:51
DBFC | SM18 mux status | SM18 SMStatus |  | 1 | 0 | 3 | Unsigned | Dec |  | 0 | 0 | 4 | x*1 | =2 | 正常 |  |  |  |  | 22 |  | 22: 01 03 | No |  |  |  |  | DID: 2021-06-24 17:48:50 Par: 2021-06-24 17:48:50 Alt: 2021-06-24 17:48:51
DBFC | SM18 mux status | SM18 SMStatus |  | 1 | 0 | 3 | Unsigned | Dec |  | 0 | 0 | 4 | x*1 | =3 | 已发现故障 |  |  |  |  | 22 |  | 22: 01 03 | No |  |  |  |  | DID: 2021-06-24 17:48:50 Par: 2021-06-24 17:48:50 Alt: 2021-06-24 17:48:51
DBFC | SM18 mux status | SM18 SMStatus |  | 1 | 0 | 3 | Unsigned | Dec |  | 0 | 0 | 4 | x*1 | =4 | 待定 |  |  |  |  | 22 |  | 22: 01 03 | No |  |  |  |  | DID: 2021-06-24 17:48:50 Par: 2021-06-24 17:48:50 Alt: 2021-06-24 17:48:52
DBFC | SM18 mux status | SM18 DemSetReport |  | 1 | 3 | 4 | Unsigned | Dec |  | 0 | 0 | 8 | x*1 | =1 | 失败 |  |  |  |  | 22 |  | 22: 01 03 | No |  |  |  |  | DID: 2021-06-24 17:48:50 Par: 2021-06-24 17:48:52 Alt: 2021-06-24 17:48:52
DBFC | SM18 mux status | SM18 DemSetReport |  | 1 | 3 | 4 | Unsigned | Dec |  | 0 | 0 | 8 | x*1 | =2 | 已通过 |  |  |  |  | 22 |  | 22: 01 03 | No |  |  |  |  | DID: 2021-06-24 17:48:50 Par: 2021-06-24 17:48:52 Alt: 2021-06-24 17:48:52
DBFC | SM18 mux status | SM18 DemSetReport |  | 1 | 3 | 4 | Unsigned | Dec |  | 0 | 0 | 8 | x*1 | =4 | 失败 |  |  |  |  | 22 |  | 22: 01 03 | No |  |  |  |  | DID: 2021-06-24 17:48:50 Par: 2021-06-24 17:48:52 Alt: 2021-06-24 17:48:52
DBFC | SM18 mux status | SM18 DemSetReport |  | 1 | 3 | 4 | Unsigned | Dec |  | 0 | 0 | 8 | x*1 | =8 | [5 empty] | 22 |  | 22: 01 03 | No |  |  |  |  | DID: 2021-06-24 17:48:50 Par: 2021-06-24 17:48:52 Alt: 2021-06-24 17:48:52
DBFC | SM18 mux status | SM18 Reaction Done |  | 1 | 7 | 1 | Unsigned | Dec |  | 0 | 0 | 1 | x*1 | =0 | 假 |  |  |  |  | 22 |  | 22: 01 03 | No |  |  |  |  | DID: 2021-06-24 17:48:50 Par: 2021-06-24 17:48:52 Alt: 2021-06-24 17:48:52
DBFC | SM18 mux status | SM18 Reaction Done |  | 1 | 7 | 1 | Unsigned | Dec |  | 0 | 0 | 1 | x*1 | =1 | 正确 |  |  |  |  | 22 |  | 22: 01 03 | No |  |  |  |  | DID: 2021-06-24 17:48:50 Par: 2021-06-24 17:48:52 Alt: 2021-06-24 17:48:53
DBFD | SM19 mux status | SM19 SMStatus |  | 1 | 0 | 3 | Unsigned | Dec |  | 0 | 0 | 4 | x*1 | =0 | 启动未执行 |  |  |  |  | 22 |  | 22: 01 03 | No |  |  |  |  | DID: 2021-06-24 17:48:53 Par: 2021-06-24 17:48:53 Alt: 2021-06-24 17:48:53
DBFD | SM19 mux status | SM19 SMStatus |  | 1 | 0 | 3 | Unsigned | Dec |  | 0 | 0 | 4 | x*1 | =1 | 起始 |  |  |  |  | 22 |  | 22: 01 03 | No |  |  |  |  | DID: 2021-06-24 17:48:53 Par: 2021-06-24 17:48:53 Alt: 2021-06-24 17:48:53
DBFD | SM19 mux status | SM19 SMStatus |  | 1 | 0 | 3 | Unsigned | Dec |  | 0 | 0 | 4 | x*1 | =2 | 正常 |  |  |  |  | 22 |  | 22: 01 03 | No |  |  |  |  | DID: 2021-06-24 17:48:53 Par: 2021-06-24 17:48:53 Alt: 2021-06-24 17:48:53
DBFD | SM19 mux status | SM19 SMStatus |  | 1 | 0 | 3 | Unsigned | Dec |  | 0 | 0 | 4 | x*1 | =3 | 已发现故障 |  |  |  |  | 22 |  | 22: 01 03 | No |  |  |  |  | DID: 2021-06-24 17:48:53 Par: 2021-06-24 17:48:53 Alt: 2021-06-24 17:48:53
DBFD | SM19 mux status | SM19 SMStatus |  | 1 | 0 | 3 | Unsigned | Dec |  | 0 | 0 | 4 | x*1 | =4 | 待定 |  |  |  |  | 22 |  | 22: 01 03 | No |  |  |  |  | DID: 2021-06-24 17:48:53 Par: 2021-06-24 17:48:53 Alt: 2021-06-24 17:48:54
DBFD | SM19 mux status | SM19 DemSetReport |  | 1 | 3 | 4 | Unsigned | Dec |  | 0 | 0 | 8 | x*1 | =1 | 失败 |  |  |  |  | 22 |  | 22: 01 03 | No |  |  |  |  | DID: 2021-06-24 17:48:53 Par: 2021-06-24 17:48:54 Alt: 2021-06-24 17:48:54
DBFD | SM19 mux status | SM19 DemSetReport |  | 1 | 3 | 4 | Unsigned | Dec |  | 0 | 0 | 8 | x*1 | =2 | 已通过 |  |  |  |  | 22 |  | 22: 01 03 | No |  |  |  |  | DID: 2021-06-24 17:48:53 Par: 2021-06-24 17:48:54 Alt: 2021-06-24 17:48:54
DBFD | SM19 mux status | SM19 DemSetReport |  | 1 | 3 | 4 | Unsigned | Dec |  | 0 | 0 | 8 | x*1 | =4 | 失败 |  |  |  |  | 22 |  | 22: 01 03 | No |  |  |  |  | DID: 2021-06-24 17:48:53 Par: 2021-06-24 17:48:54 Alt: 2021-06-24 17:48:54
DBFD | SM19 mux status | SM19 DemSetReport |  | 1 | 3 | 4 | Unsigned | Dec |  | 0 | 0 | 8 | x*1 | =8 | [5 empty] | 22 |  | 22: 01 03 | No |  |  |  |  | DID: 2021-06-24 17:48:53 Par: 2021-06-24 17:48:54 Alt: 2021-06-24 17:48:54
DBFD | SM19 mux status | SM19 Reaction Done |  | 1 | 7 | 1 | Unsigned | Dec |  | 0 | 0 | 1 | x*1 | =0 | 假 |  |  |  |  | 22 |  | 22: 01 03 | No |  |  |  |  | DID: 2021-06-24 17:48:53 Par: 2021-06-24 17:48:54 Alt: 2021-06-24 17:48:54
DBFD | SM19 mux status | SM19 Reaction Done |  | 1 | 7 | 1 | Unsigned | Dec |  | 0 | 0 | 1 | x*1 | =1 | 正确 |  |  |  |  | 22 |  | 22: 01 03 | No |  |  |  |  | DID: 2021-06-24 17:48:53 Par: 2021-06-24 17:48:54 Alt: 2021-06-24 17:48:54
DBFE | SM20 mux status | SM20 SMStatus |  | 1 | 0 | 3 | Unsigned | Dec |  | 0 | 0 | 4 | x*1 | =0 | 启动未执行 |  |  |  |  | 22 |  | 22: 01 03 | No |  |  |  |  | DID: 2021-06-24 17:48:54 Par: 2021-06-24 17:48:54 Alt: 2021-06-24 17:48:54
DBFE | SM20 mux status | SM20 SMStatus |  | 1 | 0 | 3 | Unsigned | Dec |  | 0 | 0 | 4 | x*1 | =1 | 起始 |  |  |  |  | 22 |  | 22: 01 03 | No |  |  |  |  | DID: 2021-06-24 17:48:54 Par: 2021-06-24 17:48:54 Alt: 2021-06-24 17:48:54
DBFE | SM20 mux status | SM20 SMStatus |  | 1 | 0 | 3 | Unsigned | Dec |  | 0 | 0 | 4 | x*1 | =2 | 正常 |  |  |  |  | 22 |  | 22: 01 03 | No |  |  |  |  | DID: 2021-06-24 17:48:54 Par: 2021-06-24 17:48:54 Alt: 2021-06-24 17:48:54
DBFE | SM20 mux status | SM20 SMStatus |  | 1 | 0 | 3 | Unsigned | Dec |  | 0 | 0 | 4 | x*1 | =3 | 已发现故障 |  |  |  |  | 22 |  | 22: 01 03 | No |  |  |  |  | DID: 2021-06-24 17:48:54 Par: 2021-06-24 17:48:54 Alt: 2021-06-24 17:48:54
DBFE | SM20 mux status | SM20 SMStatus |  | 1 | 0 | 3 | Unsigned | Dec |  | 0 | 0 | 4 | x*1 | =4 | 待定 |  |  |  |  | 22 |  | 22: 01 03 | No |  |  |  |  | DID: 2021-06-24 17:48:54 Par: 2021-06-24 17:48:54 Alt: 2021-06-24 17:48:54
DBFE | SM20 mux status | SM20 DemSetReport |  | 1 | 3 | 4 | Unsigned | Dec |  | 0 | 0 | 8 | x*1 | =1 | 失败 |  |  |  |  | 22 |  | 22: 01 03 | No |  |  |  |  | DID: 2021-06-24 17:48:54 Par: 2021-06-24 17:48:54 Alt: 2021-06-24 17:48:54
DBFE | SM20 mux status | SM20 DemSetReport |  | 1 | 3 | 4 | Unsigned | Dec |  | 0 | 0 | 8 | x*1 | =2 | 已通过 |  |  |  |  | 22 |  | 22: 01 03 | No |  |  |  |  | DID: 2021-06-24 17:48:54 Par: 2021-06-24 17:48:54 Alt: 2021-06-24 17:48:54
DBFE | SM20 mux status | SM20 DemSetReport |  | 1 | 3 | 4 | Unsigned | Dec |  | 0 | 0 | 8 | x*1 | =4 | 失败 |  |  |  |  | 22 |  | 22: 01 03 | No |  |  |  |  | DID: 2021-06-24 17:48:54 Par: 2021-06-24 17:48:54 Alt: 2021-06-24 17:48:54
DBFE | SM20 mux status | SM20 DemSetReport |  | 1 | 3 | 4 | Unsigned | Dec |  | 0 | 0 | 8 | x*1 | =8 | [5 empty] | 22 |  | 22: 01 03 | No |  |  |  |  | DID: 2021-06-24 17:48:54 Par: 2021-06-24 17:48:54 Alt: 2021-06-24 17:48:54
DBFE | SM20 mux status | SM20 Reaction Done |  | 1 | 7 | 1 | Unsigned | Dec |  | 0 | 0 | 1 | x*1 | =0 | 假 |  |  |  |  | 22 |  | 22: 01 03 | No |  |  |  |  | DID: 2021-06-24 17:48:54 Par: 2021-06-24 17:48:54 Alt: 2021-06-24 17:48:54
DBFE | SM20 mux status | SM20 Reaction Done |  | 1 | 7 | 1 | Unsigned | Dec |  | 0 | 0 | 1 | x*1 | =1 | 正确 |  |  |  |  | 22 |  | 22: 01 03 | No |  |  |  |  | DID: 2021-06-24 17:48:54 Par: 2021-06-24 17:48:54 Alt: 2021-06-24 17:48:54
DBFF | SM21 mux status | SM21 SMStatus |  | 1 | 0 | 3 | Unsigned | Dec |  | 0 | 0 | 4 | x*1 | =0 | 启动未执行 |  |  |  |  | 22 |  | 22: 01 03 | No |  |  |  |  | DID: 2021-06-24 17:48:54 Par: 2021-06-24 17:48:54 Alt: 2021-06-24 17:48:54
DBFF | SM21 mux status | SM21 SMStatus |  | 1 | 0 | 3 | Unsigned | Dec |  | 0 | 0 | 4 | x*1 | =1 | 起始 |  |  |  |  | 22 |  | 22: 01 03 | No |  |  |  |  | DID: 2021-06-24 17:48:54 Par: 2021-06-24 17:48:54 Alt: 2021-06-24 17:48:54
DBFF | SM21 mux status | SM21 SMStatus |  | 1 | 0 | 3 | Unsigned | Dec |  | 0 | 0 | 4 | x*1 | =2 | 正常 |  |  |  |  | 22 |  | 22: 01 03 | No |  |  |  |  | DID: 2021-06-24 17:48:54 Par: 2021-06-24 17:48:54 Alt: 2021-06-24 17:48:54
DBFF | SM21 mux status | SM21 SMStatus |  | 1 | 0 | 3 | Unsigned | Dec |  | 0 | 0 | 4 | x*1 | =3 | 已发现故障 |  |  |  |  | 22 |  | 22: 01 03 | No |  |  |  |  | DID: 2021-06-24 17:48:54 Par: 2021-06-24 17:48:54 Alt: 2021-06-24 17:48:55
DBFF | SM21 mux status | SM21 SMStatus |  | 1 | 0 | 3 | Unsigned | Dec |  | 0 | 0 | 4 | x*1 | =4 | 待定 |  |  |  |  | 22 |  | 22: 01 03 | No |  |  |  |  | DID: 2021-06-24 17:48:54 Par: 2021-06-24 17:48:54 Alt: 2021-06-24 17:48:55
DBFF | SM21 mux status | SM21 DemSetReport |  | 1 | 3 | 4 | Unsigned | Dec |  | 0 | 0 | 8 | x*1 | =1 | 失败 |  |  |  |  | 22 |  | 22: 01 03 | No |  |  |  |  | DID: 2021-06-24 17:48:54 Par: 2021-06-24 17:48:55 Alt: 2021-06-24 17:48:55
DBFF | SM21 mux status | SM21 DemSetReport |  | 1 | 3 | 4 | Unsigned | Dec |  | 0 | 0 | 8 | x*1 | =2 | 已通过 |  |  |  |  | 22 |  | 22: 01 03 | No |  |  |  |  | DID: 2021-06-24 17:48:54 Par: 2021-06-24 17:48:55 Alt: 2021-06-24 17:48:55
DBFF | SM21 mux status | SM21 DemSetReport |  | 1 | 3 | 4 | Unsigned | Dec |  | 0 | 0 | 8 | x*1 | =4 | 失败 |  |  |  |  | 22 |  | 22: 01 03 | No |  |  |  |  | DID: 2021-06-24 17:48:54 Par: 2021-06-24 17:48:55 Alt: 2021-06-24 17:48:55
DBFF | SM21 mux status | SM21 DemSetReport |  | 1 | 3 | 4 | Unsigned | Dec |  | 0 | 0 | 8 | x*1 | =8 | [5 empty] | 22 |  | 22: 01 03 | No |  |  |  |  | DID: 2021-06-24 17:48:54 Par: 2021-06-24 17:48:55 Alt: 2021-06-24 17:48:55
DBFF | SM21 mux status | SM21 Reaction Done |  | 1 | 7 | 1 | Unsigned | Dec |  | 0 | 0 | 1 | x*1 | =0 | 假 |  |  |  |  | 22 |  | 22: 01 03 | No |  |  |  |  | DID: 2021-06-24 17:48:54 Par: 2021-06-24 17:48:55 Alt: 2021-06-24 17:48:55
DBFF | SM21 mux status | SM21 Reaction Done |  | 1 | 7 | 1 | Unsigned | Dec |  | 0 | 0 | 1 | x*1 | =1 | 正确 |  |  |  |  | 22 |  | 22: 01 03 | No |  |  |  |  | DID: 2021-06-24 17:48:54 Par: 2021-06-24 17:48:55 Alt: 2021-06-24 17:48:55
DC10 | SM22 mux status | SM22 SMStatus |  | 1 | 0 | 3 | Unsigned | Dec |  | 0 | 0 | 4 | x*1 | =0 | 启动未执行 |  |  |  |  | 22 |  | 22: 01 03 | No |  |  |  |  | DID: 2021-06-24 17:48:55 Par: 2021-06-24 17:48:55 Alt: 2021-06-24 17:48:55
DC10 | SM22 mux status | SM22 SMStatus |  | 1 | 0 | 3 | Unsigned | Dec |  | 0 | 0 | 4 | x*1 | =1 | 起始 |  |  |  |  | 22 |  | 22: 01 03 | No |  |  |  |  | DID: 2021-06-24 17:48:55 Par: 2021-06-24 17:48:55 Alt: 2021-06-24 17:48:55
DC10 | SM22 mux status | SM22 SMStatus |  | 1 | 0 | 3 | Unsigned | Dec |  | 0 | 0 | 4 | x*1 | =2 | 正常 |  |  |  |  | 22 |  | 22: 01 03 | No |  |  |  |  | DID: 2021-06-24 17:48:55 Par: 2021-06-24 17:48:55 Alt: 2021-06-24 17:48:55
DC10 | SM22 mux status | SM22 SMStatus |  | 1 | 0 | 3 | Unsigned | Dec |  | 0 | 0 | 4 | x*1 | =3 | 已发现故障 |  |  |  |  | 22 |  | 22: 01 03 | No |  |  |  |  | DID: 2021-06-24 17:48:55 Par: 2021-06-24 17:48:55 Alt: 2021-06-24 17:48:55
DC10 | SM22 mux status | SM22 SMStatus |  | 1 | 0 | 3 | Unsigned | Dec |  | 0 | 0 | 4 | x*1 | =4 | 待定 |  |  |  |  | 22 |  | 22: 01 03 | No |  |  |  |  | DID: 2021-06-24 17:48:55 Par: 2021-06-24 17:48:55 Alt: 2021-06-24 17:48:55
DC10 | SM22 mux status | SM22 DemSetReport |  | 1 | 3 | 4 | Unsigned | Dec |  | 0 | 0 | 8 | x*1 | =1 | 失败 |  |  |  |  | 22 |  | 22: 01 03 | No |  |  |  |  | DID: 2021-06-24 17:48:55 Par: 2021-06-24 17:48:55 Alt: 2021-06-24 17:48:55
DC10 | SM22 mux status | SM22 DemSetReport |  | 1 | 3 | 4 | Unsigned | Dec |  | 0 | 0 | 8 | x*1 | =2 | 已通过 |  |  |  |  | 22 |  | 22: 01 03 | No |  |  |  |  | DID: 2021-06-24 17:48:55 Par: 2021-06-24 17:48:55 Alt: 2021-06-24 17:48:55
DC10 | SM22 mux status | SM22 DemSetReport |  | 1 | 3 | 4 | Unsigned | Dec |  | 0 | 0 | 8 | x*1 | =4 | 失败 |  |  |  |  | 22 |  | 22: 01 03 | No |  |  |  |  | DID: 2021-06-24 17:48:55 Par: 2021-06-24 17:48:55 Alt: 2021-06-24 17:48:55
DC10 | SM22 mux status | SM22 DemSetReport |  | 1 | 3 | 4 | Unsigned | Dec |  | 0 | 0 | 8 | x*1 | =8 | [5 empty] | 22 |  | 22: 01 03 | No |  |  |  |  | DID: 2021-06-24 17:48:55 Par: 2021-06-24 17:48:55 Alt: 2021-06-24 17:48:55
DC10 | SM22 mux status | SM22 Reaction Done |  | 1 | 7 | 1 | Unsigned | Dec |  | 0 | 0 | 1 | x*1 | =0 | 故障 |  |  |  |  | 22 |  | 22: 01 03 | No |  |  |  |  | DID: 2021-06-24 17:48:55 Par: 2021-06-24 17:48:55 Alt: 2021-06-24 17:48:55
DC10 | SM22 mux status | SM22 Reaction Done |  | 1 | 7 | 1 | Unsigned | Dec |  | 0 | 0 | 1 | x*1 | =1 | 正确 |  |  |  |  | 22 |  | 22: 01 03 | No |  |  |  |  | DID: 2021-06-24 17:48:55 Par: 2021-06-24 17:48:55 Alt: 2021-06-24 17:48:55
DC11 | SM23 mux status | SM23 SMStatus |  | 1 | 0 | 3 | Unsigned | Dec |  | 0 | 0 | 4 | x*1 | =0 | 启动未执行 |  |  |  |  | 22 |  | 22: 01 03 | No |  |  |  |  | DID: 2021-06-24 17:48:55 Par: 2021-06-24 17:48:55 Alt: 2021-06-24 17:48:55
DC11 | SM23 mux status | SM23 SMStatus |  | 1 | 0 | 3 | Unsigned | Dec |  | 0 | 0 | 4 | x*1 | =1 | 起始 |  |  |  |  | 22 |  | 22: 01 03 | No |  |  |  |  | DID: 2021-06-24 17:48:55 Par: 2021-06-24 17:48:55 Alt: 2021-06-24 17:48:56
DC11 | SM23 mux status | SM23 SMStatus |  | 1 | 0 | 3 | Unsigned | Dec |  | 0 | 0 | 4 | x*1 | =2 | 正常 |  |  |  |  | 22 |  | 22: 01 03 | No |  |  |  |  | DID: 2021-06-24 17:48:55 Par: 2021-06-24 17:48:55 Alt: 2021-06-24 17:48:56
DC11 | SM23 mux status | SM23 SMStatus |  | 1 | 0 | 3 | Unsigned | Dec |  | 0 | 0 | 4 | x*1 | =3 | 已发现故障 |  |  |  |  | 22 |  | 22: 01 03 | No |  |  |  |  | DID: 2021-06-24 17:48:55 Par: 2021-06-24 17:48:55 Alt: 2021-06-24 17:48:56
DC11 | SM23 mux status | SM23 SMStatus |  | 1 | 0 | 3 | Unsigned | Dec |  | 0 | 0 | 4 | x*1 | =4 | 待定 |  |  |  |  | 22 |  | 22: 01 03 | No |  |  |  |  | DID: 2021-06-24 17:48:55 Par: 2021-06-24 17:48:55 Alt: 2021-06-24 17:48:56
DC11 | SM23 mux status | SM23 DemSetReport |  | 1 | 3 | 4 | Unsigned | Dec |  | 0 | 0 | 8 | x*1 | =1 | 失败 |  |  |  |  | 22 |  | 22: 01 03 | No |  |  |  |  | DID: 2021-06-24 17:48:55 Par: 2021-06-24 17:48:56 Alt: 2021-06-24 17:48:56
DC11 | SM23 mux status | SM23 DemSetReport |  | 1 | 3 | 4 | Unsigned | Dec |  | 0 | 0 | 8 | x*1 | =2 | 已通过 |  |  |  |  | 22 |  | 22: 01 03 | No |  |  |  |  | DID: 2021-06-24 17:48:55 Par: 2021-06-24 17:48:56 Alt: 2021-06-24 17:48:56
DC11 | SM23 mux status | SM23 DemSetReport |  | 1 | 3 | 4 | Unsigned | Dec |  | 0 | 0 | 8 | x*1 | =4 | 失败 |  |  |  |  | 22 |  | 22: 01 03 | No |  |  |  |  | DID: 2021-06-24 17:48:55 Par: 2021-06-24 17:48:56 Alt: 2021-06-24 17:48:56
DC11 | SM23 mux status | SM23 DemSetReport |  | 1 | 3 | 4 | Unsigned | Dec |  | 0 | 0 | 8 | x*1 | =8 | [5 empty] | 22 |  | 22: 01 03 | No |  |  |  |  | DID: 2021-06-24 17:48:55 Par: 2021-06-24 17:48:56 Alt: 2021-06-24 17:48:56
DC11 | SM23 mux status | SM23 Reaction Done |  | 1 | 7 | 1 | Unsigned | Dec |  | 0 | 0 | 1 | x*1 | =0 | 故障 |  |  |  |  | 22 |  | 22: 01 03 | No |  |  |  |  | DID: 2021-06-24 17:48:55 Par: 2021-06-24 17:48:56 Alt: 2021-06-24 17:48:56
DC11 | SM23 mux status | SM23 Reaction Done |  | 1 | 7 | 1 | Unsigned | Dec |  | 0 | 0 | 1 | x*1 | =1 | 正确 |  |  |  |  | 22 |  | 22: 01 03 | No |  |  |  |  | DID: 2021-06-24 17:48:55 Par: 2021-06-24 17:48:56 Alt: 2021-06-24 17:48:56
DC12 | SM24 mux status | SM24 SMStatus |  | 1 | 0 | 3 | Unsigned | Dec |  | 0 | 0 | 4 | x*1 | =0 | 启动未执行 |  |  |  |  | 22 |  | 22: 01 03 | No |  |  |  |  | DID: 2021-06-24 17:48:56 Par: 2021-06-24 17:48:56 Alt: 2021-06-24 17:48:56
DC12 | SM24 mux status | SM24 SMStatus |  | 1 | 0 | 3 | Unsigned | Dec |  | 0 | 0 | 4 | x*1 | =1 | 起始 |  |  |  |  | 22 |  | 22: 01 03 | No |  |  |  |  | DID: 2021-06-24 17:48:56 Par: 2021-06-24 17:48:56 Alt: 2021-06-24 17:48:56
DC12 | SM24 mux status | SM24 SMStatus |  | 1 | 0 | 3 | Unsigned | Dec |  | 0 | 0 | 4 | x*1 | =2 | 正常 |  |  |  |  | 22 |  | 22: 01 03 | No |  |  |  |  | DID: 2021-06-24 17:48:56 Par: 2021-06-24 17:48:56 Alt: 2021-06-24 17:48:56
DC12 | SM24 mux status | SM24 SMStatus |  | 1 | 0 | 3 | Unsigned | Dec |  | 0 | 0 | 4 | x*1 | =3 | 已发现故障 |  |  |  |  | 22 |  | 22: 01 03 | No |  |  |  |  | DID: 2021-06-24 17:48:56 Par: 2021-06-24 17:48:56 Alt: 2021-06-24 17:48:56
DC12 | SM24 mux status | SM24 SMStatus |  | 1 | 0 | 3 | Unsigned | Dec |  | 0 | 0 | 4 | x*1 | =4 | 待定 |  |  |  |  | 22 |  | 22: 01 03 | No |  |  |  |  | DID: 2021-06-24 17:48:56 Par: 2021-06-24 17:48:56 Alt: 2021-06-24 17:48:56
DC12 | SM24 mux status | SM24 DemSetReport |  | 1 | 3 | 4 | Unsigned | Dec |  | 0 | 0 | 8 | x*1 | =1 | 失败 |  |  |  |  | 22 |  | 22: 01 03 | No |  |  |  |  | DID: 2021-06-24 17:48:56 Par: 2021-06-24 17:48:56 Alt: 2021-06-24 17:48:56
DC12 | SM24 mux status | SM24 DemSetReport |  | 1 | 3 | 4 | Unsigned | Dec |  | 0 | 0 | 8 | x*1 | =2 | 已通过 |  |  |  |  | 22 |  | 22: 01 03 | No |  |  |  |  | DID: 2021-06-24 17:48:56 Par: 2021-06-24 17:48:56 Alt: 2021-06-24 17:48:56
DC12 | SM24 mux status | SM24 DemSetReport |  | 1 | 3 | 4 | Unsigned | Dec |  | 0 | 0 | 8 | x*1 | =4 | 失败 |  |  |  |  | 22 |  | 22: 01 03 | No |  |  |  |  | DID: 2021-06-24 17:48:56 Par: 2021-06-24 17:48:56 Alt: 2021-06-24 17:48:56
DC12 | SM24 mux status | SM24 DemSetReport |  | 1 | 3 | 4 | Unsigned | Dec |  | 0 | 0 | 8 | x*1 | =8 | [5 empty] | 22 |  | 22: 01 03 | No |  |  |  |  | DID: 2021-06-24 17:48:56 Par: 2021-06-24 17:48:56 Alt: 2021-06-24 17:48:56
DC12 | SM24 mux status | SM24 Reaction Done |  | 1 | 7 | 1 | Unsigned | Dec |  | 0 | 0 | 1 | x*1 | =0 | 假 |  |  |  |  | 22 |  | 22: 01 03 | No |  |  |  |  | DID: 2021-06-24 17:48:56 Par: 2021-06-24 17:48:57 Alt: 2021-06-24 17:48:57
DC12 | SM24 mux status | SM24 Reaction Done |  | 1 | 7 | 1 | Unsigned | Dec |  | 0 | 0 | 1 | x*1 | =1 | 正确 |  |  |  |  | 22 |  | 22: 01 03 | No |  |  |  |  | DID: 2021-06-24 17:48:56 Par: 2021-06-24 17:48:57 Alt: 2021-06-24 17:48:57
DC13 | SM25 mux status | SM25 SMStatus |  | 1 | 0 | 3 | Unsigned | Dec |  | 0 | 0 | 4 | x*1 | =0 | 启动未执行 |  |  |  |  | 22 |  | 22: 01 03 | No |  |  |  |  | DID: 2021-06-24 17:48:57 Par: 2021-06-24 17:48:57 Alt: 2021-06-24 17:48:57
DC13 | SM25 mux status | SM25 SMStatus |  | 1 | 0 | 3 | Unsigned | Dec |  | 0 | 0 | 4 | x*1 | =1 | 起始 |  |  |  |  | 22 |  | 22: 01 03 | No |  |  |  |  | DID: 2021-06-24 17:48:57 Par: 2021-06-24 17:48:57 Alt: 2021-06-24 17:48:57
DC13 | SM25 mux status | SM25 SMStatus |  | 1 | 0 | 3 | Unsigned | Dec |  | 0 | 0 | 4 | x*1 | =2 | 正常 |  |  |  |  | 22 |  | 22: 01 03 | No |  |  |  |  | DID: 2021-06-24 17:48:57 Par: 2021-06-24 17:48:57 Alt: 2021-06-24 17:48:58
DC13 | SM25 mux status | SM25 SMStatus |  | 1 | 0 | 3 | Unsigned | Dec |  | 0 | 0 | 4 | x*1 | =3 | 已发现故障 |  |  |  |  | 22 |  | 22: 01 03 | No |  |  |  |  | DID: 2021-06-24 17:48:57 Par: 2021-06-24 17:48:57 Alt: 2021-06-24 17:48:59
DC13 | SM25 mux status | SM25 SMStatus |  | 1 | 0 | 3 | Unsigned | Dec |  | 0 | 0 | 4 | x*1 | =4 | 待定 |  |  |  |  | 22 |  | 22: 01 03 | No |  |  |  |  | DID: 2021-06-24 17:48:57 Par: 2021-06-24 17:48:57 Alt: 2021-06-24 17:49:00
DC13 | SM25 mux status | SM25 DemSetReport |  | 1 | 3 | 4 | Unsigned | Dec |  | 0 | 0 | 8 | x*1 | =1 | 失败 |  |  |  |  | 22 |  | 22: 01 03 | No |  |  |  |  | DID: 2021-06-24 17:48:57 Par: 2021-06-24 17:49:01 Alt: 2021-06-24 17:49:02
DC13 | SM25 mux status | SM25 DemSetReport |  | 1 | 3 | 4 | Unsigned | Dec |  | 0 | 0 | 8 | x*1 | =2 | 已通过 |  |  |  |  | 22 |  | 22: 01 03 | No |  |  |  |  | DID: 2021-06-24 17:48:57 Par: 2021-06-24 17:49:01 Alt: 2021-06-24 17:49:03
DC13 | SM25 mux status | SM25 DemSetReport |  | 1 | 3 | 4 | Unsigned | Dec |  | 0 | 0 | 8 | x*1 | =4 | 失败 |  |  |  |  | 22 |  | 22: 01 03 | No |  |  |  |  | DID: 2021-06-24 17:48:57 Par: 2021-06-24 17:49:01 Alt: 2021-06-24 17:49:04
DC13 | SM25 mux status | SM25 DemSetReport |  | 1 | 3 | 4 | Unsigned | Dec |  | 0 | 0 | 8 | x*1 | =8 | [5 empty] | 22 |  | 22: 01 03 | No |  |  |  |  | DID: 2021-06-24 17:48:57 Par: 2021-06-24 17:49:01 Alt: 2021-06-24 17:49:05
DC13 | SM25 mux status | SM25 Reaction Done |  | 1 | 7 | 1 | Unsigned | Dec |  | 0 | 0 | 1 | x*1 | =0 | 故障 |  |  |  |  | 22 |  | 22: 01 03 | No |  |  |  |  | DID: 2021-06-24 17:48:57 Par: 2021-06-24 17:49:06 Alt: 2021-06-24 17:49:08
DC13 | SM25 mux status | SM25 Reaction Done |  | 1 | 7 | 1 | Unsigned | Dec |  | 0 | 0 | 1 | x*1 | =1 | 正确 |  |  |  |  | 22 |  | 22: 01 03 | No |  |  |  |  | DID: 2021-06-24 17:48:57 Par: 2021-06-24 17:49:06 Alt: 2021-06-24 17:49:09
DC14 | SM26 mux status | SM26 SMStatus |  | 1 | 0 | 3 | Unsigned | Dec |  | 0 | 0 | 4 | x*1 | =0 | 启动未执行 |  |  |  |  | 22 |  | 22: 01 03 | No |  |  |  |  | DID: 2021-06-24 17:49:10 Par: 2021-06-24 17:49:10 Alt: 2021-06-24 17:49:10
DC14 | SM26 mux status | SM26 SMStatus |  | 1 | 0 | 3 | Unsigned | Dec |  | 0 | 0 | 4 | x*1 | =1 | 起始 |  |  |  |  | 22 |  | 22: 01 03 | No |  |  |  |  | DID: 2021-06-24 17:49:10 Par: 2021-06-24 17:49:10 Alt: 2021-06-24 17:49:12
DC14 | SM26 mux status | SM26 SMStatus |  | 1 | 0 | 3 | Unsigned | Dec |  | 0 | 0 | 4 | x*1 | =2 | 正常 |  |  |  |  | 22 |  | 22: 01 03 | No |  |  |  |  | DID: 2021-06-24 17:49:10 Par: 2021-06-24 17:49:10 Alt: 2021-06-24 17:49:13
DC14 | SM26 mux status | SM26 SMStatus |  | 1 | 0 | 3 | Unsigned | Dec |  | 0 | 0 | 4 | x*1 | =3 | 已发现故障 |  |  |  |  | 22 |  | 22: 01 03 | No |  |  |  |  | DID: 2021-06-24 17:49:10 Par: 2021-06-24 17:49:10 Alt: 2021-06-24 17:49:14
DC14 | SM26 mux status | SM26 SMStatus |  | 1 | 0 | 3 | Unsigned | Dec |  | 0 | 0 | 4 | x*1 | =4 | 待定 |  |  |  |  | 22 |  | 22: 01 03 | No |  |  |  |  | DID: 2021-06-24 17:49:10 Par: 2021-06-24 17:49:10 Alt: 2021-06-24 17:49:15
DC14 | SM26 mux status | SM26 DemSetReport |  | 1 | 3 | 4 | Unsigned | Dec |  | 0 | 0 | 8 | x*1 | =1 | 失败 |  |  |  |  | 22 |  | 22: 01 03 | No |  |  |  |  | DID: 2021-06-24 17:49:10 Par: 2021-06-24 17:49:16 Alt: 2021-06-24 17:49:17
DC14 | SM26 mux status | SM26 DemSetReport |  | 1 | 3 | 4 | Unsigned | Dec |  | 0 | 0 | 8 | x*1 | =2 | 已通过 |  |  |  |  | 22 |  | 22: 01 03 | No |  |  |  |  | DID: 2021-06-24 17:49:10 Par: 2021-06-24 17:49:16 Alt: 2021-06-24 17:49:19
DC14 | SM26 mux status | SM26 DemSetReport |  | 1 | 3 | 4 | Unsigned | Dec |  | 0 | 0 | 8 | x*1 | =4 | 失败 |  |  |  |  | 22 |  | 22: 01 03 | No |  |  |  |  | DID: 2021-06-24 17:49:10 Par: 2021-06-24 17:49:16 Alt: 2021-06-24 17:49:20
DC14 | SM26 mux status | SM26 DemSetReport |  | 1 | 3 | 4 | Unsigned | Dec |  | 0 | 0 | 8 | x*1 | =8 | [5 empty] | 22 |  | 22: 01 03 | No |  |  |  |  | DID: 2021-06-24 17:49:10 Par: 2021-06-24 17:49:16 Alt: 2021-06-24 17:49:21
DC14 | SM26 mux status | SM26 Reaction Done |  | 1 | 7 | 1 | Unsigned | Dec |  | 0 | 0 | 1 | x*1 | =0 | 假 |  |  |  |  | 22 |  | 22: 01 03 | No |  |  |  |  | DID: 2021-06-24 17:49:10 Par: 2021-06-24 17:49:21 Alt: 2021-06-24 17:49:21
DC14 | SM26 mux status | SM26 Reaction Done |  | 1 | 7 | 1 | Unsigned | Dec |  | 0 | 0 | 1 | x*1 | =1 | 正确 |  |  |  |  | 22 |  | 22: 01 03 | No |  |  |  |  | DID: 2021-06-24 17:49:10 Par: 2021-06-24 17:49:21 Alt: 2021-06-24 17:49:21
DC15 | SM27 mux status | SM27 SMStatus |  | 1 | 0 | 3 | Unsigned | Dec |  | 0 | 0 | 4 | x*1 | =0 | 启动未执行 |  |  |  |  | 22 |  | 22: 01 03 | No |  |  |  |  | DID: 2021-06-24 17:49:21 Par: 2021-06-24 17:49:21 Alt: 2021-06-24 17:49:21
DC15 | SM27 mux status | SM27 SMStatus |  | 1 | 0 | 3 | Unsigned | Dec |  | 0 | 0 | 4 | x*1 | =1 | 起始 |  |  |  |  | 22 |  | 22: 01 03 | No |  |  |  |  | DID: 2021-06-24 17:49:21 Par: 2021-06-24 17:49:21 Alt: 2021-06-24 17:49:21
DC15 | SM27 mux status | SM27 SMStatus |  | 1 | 0 | 3 | Unsigned | Dec |  | 0 | 0 | 4 | x*1 | =2 | 正常 |  |  |  |  | 22 |  | 22: 01 03 | No |  |  |  |  | DID: 2021-06-24 17:49:21 Par: 2021-06-24 17:49:21 Alt: 2021-06-24 17:49:21
DC15 | SM27 mux status | SM27 SMStatus |  | 1 | 0 | 3 | Unsigned | Dec |  | 0 | 0 | 4 | x*1 | =3 | 已发现故障 |  |  |  |  | 22 |  | 22: 01 03 | No |  |  |  |  | DID: 2021-06-24 17:49:21 Par: 2021-06-24 17:49:21 Alt: 2021-06-24 17:49:21
DC15 | SM27 mux status | SM27 SMStatus |  | 1 | 0 | 3 | Unsigned | Dec |  | 0 | 0 | 4 | x*1 | =4 | 待定 |  |  |  |  | 22 |  | 22: 01 03 | No |  |  |  |  | DID: 2021-06-24 17:49:21 Par: 2021-06-24 17:49:21 Alt: 2021-06-24 17:49:22
DC15 | SM27 mux status | SM27 DemSetReport |  | 1 | 3 | 4 | Unsigned | Dec |  | 0 | 0 | 8 | x*1 | =1 | 失败 |  |  |  |  | 22 |  | 22: 01 03 | No |  |  |  |  | DID: 2021-06-24 17:49:21 Par: 2021-06-24 17:49:22 Alt: 2021-06-24 17:49:22
DC15 | SM27 mux status | SM27 DemSetReport |  | 1 | 3 | 4 | Unsigned | Dec |  | 0 | 0 | 8 | x*1 | =2 | 已通过 |  |  |  |  | 22 |  | 22: 01 03 | No |  |  |  |  | DID: 2021-06-24 17:49:21 Par: 2021-06-24 17:49:22 Alt: 2021-06-24 17:49:22
DC15 | SM27 mux status | SM27 DemSetReport |  | 1 | 3 | 4 | Unsigned | Dec |  | 0 | 0 | 8 | x*1 | =4 | 失败 |  |  |  |  | 22 |  | 22: 01 03 | No |  |  |  |  | DID: 2021-06-24 17:49:21 Par: 2021-06-24 17:49:22 Alt: 2021-06-24 17:49:22
DC15 | SM27 mux status | SM27 DemSetReport |  | 1 | 3 | 4 | Unsigned | Dec |  | 0 | 0 | 8 | x*1 | =8 | [5 empty] | 22 |  | 22: 01 03 | No |  |  |  |  | DID: 2021-06-24 17:49:21 Par: 2021-06-24 17:49:22 Alt: 2021-06-24 17:49:22
DC15 | SM27 mux status | SM27 Reaction Done |  | 1 | 7 | 1 | Unsigned | Dec |  | 0 | 0 | 1 | x*1 | =0 | 故障 |  |  |  |  | 22 |  | 22: 01 03 | No |  |  |  |  | DID: 2021-06-24 17:49:21 Par: 2021-06-24 17:49:22 Alt: 2021-06-24 17:49:22
DC15 | SM27 mux status | SM27 Reaction Done |  | 1 | 7 | 1 | Unsigned | Dec |  | 0 | 0 | 1 | x*1 | =1 | 正确 |  |  |  |  | 22 |  | 22: 01 03 | No |  |  |  |  | DID: 2021-06-24 17:49:21 Par: 2021-06-24 17:49:22 Alt: 2021-06-24 17:49:22
DC16 | SM28 mux status | SM28 SMStatus |  | 1 | 0 | 3 | Unsigned | Dec |  | 0 | 0 | 4 | x*1 | =0 | 启动未执行 |  |  |  |  | 22 |  | 22: 01 03 | No |  |  |  |  | DID: 2021-06-24 17:49:22 Par: 2021-06-24 17:49:22 Alt: 2021-06-24 17:49:22
DC16 | SM28 mux status | SM28 SMStatus |  | 1 | 0 | 3 | Unsigned | Dec |  | 0 | 0 | 4 | x*1 | =1 | 起始 |  |  |  |  | 22 |  | 22: 01 03 | No |  |  |  |  | DID: 2021-06-24 17:49:22 Par: 2021-06-24 17:49:22 Alt: 2021-06-24 17:49:22
DC16 | SM28 mux status | SM28 SMStatus |  | 1 | 0 | 3 | Unsigned | Dec |  | 0 | 0 | 4 | x*1 | =2 | 正常 |  |  |  |  | 22 |  | 22: 01 03 | No |  |  |  |  | DID: 2021-06-24 17:49:22 Par: 2021-06-24 17:49:22 Alt: 2021-06-24 17:49:22
DC16 | SM28 mux status | SM28 SMStatus |  | 1 | 0 | 3 | Unsigned | Dec |  | 0 | 0 | 4 | x*1 | =3 | 已发现故障 |  |  |  |  | 22 |  | 22: 01 03 | No |  |  |  |  | DID: 2021-06-24 17:49:22 Par: 2021-06-24 17:49:22 Alt: 2021-06-24 17:49:22
DC16 | SM28 mux status | SM28 SMStatus |  | 1 | 0 | 3 | Unsigned | Dec |  | 0 | 0 | 4 | x*1 | =4 | 待定 |  |  |  |  | 22 |  | 22: 01 03 | No |  |  |  |  | DID: 2021-06-24 17:49:22 Par: 2021-06-24 17:49:22 Alt: 2021-06-24 17:49:22
DC16 | SM28 mux status | SM28 DemSetReport |  | 1 | 3 | 4 | Unsigned | Dec |  | 0 | 0 | 8 | x*1 | =1 | 失败 |  |  |  |  | 22 |  | 22: 01 03 | No |  |  |  |  | DID: 2021-06-24 17:49:22 Par: 2021-06-24 17:49:22 Alt: 2021-06-24 17:49:22
DC16 | SM28 mux status | SM28 DemSetReport |  | 1 | 3 | 4 | Unsigned | Dec |  | 0 | 0 | 8 | x*1 | =2 | 已通过 |  |  |  |  | 22 |  | 22: 01 03 | No |  |  |  |  | DID: 2021-06-24 17:49:22 Par: 2021-06-24 17:49:22 Alt: 2021-06-24 17:49:22
DC16 | SM28 mux status | SM28 DemSetReport |  | 1 | 3 | 4 | Unsigned | Dec |  | 0 | 0 | 8 | x*1 | =4 | 失败 |  |  |  |  | 22 |  | 22: 01 03 | No |  |  |  |  | DID: 2021-06-24 17:49:22 Par: 2021-06-24 17:49:22 Alt: 2021-06-24 17:49:23
DC16 | SM28 mux status | SM28 DemSetReport |  | 1 | 3 | 4 | Unsigned | Dec |  | 0 | 0 | 8 | x*1 | =8 | [5 empty] | 22 |  | 22: 01 03 | No |  |  |  |  | DID: 2021-06-24 17:49:22 Par: 2021-06-24 17:49:22 Alt: 2021-06-24 17:49:23
DC16 | SM28 mux status | SM28 Reaction Done |  | 1 | 7 | 1 | Unsigned | Dec |  | 0 | 0 | 1 | x*1 | =0 | 故障 |  |  |  |  | 22 |  | 22: 01 03 | No |  |  |  |  | DID: 2021-06-24 17:49:22 Par: 2021-06-24 17:49:23 Alt: 2021-06-24 17:49:23
DC16 | SM28 mux status | SM28 Reaction Done |  | 1 | 7 | 1 | Unsigned | Dec |  | 0 | 0 | 1 | x*1 | =1 | 正确 |  |  |  |  | 22 |  | 22: 01 03 | No |  |  |  |  | DID: 2021-06-24 17:49:22 Par: 2021-06-24 17:49:23 Alt: 2021-06-24 17:49:23
DC17 | SM29 mux status | SM29 SMStatus |  | 1 | 0 | 3 | Unsigned | Dec |  | 0 | 0 | 4 | x*1 | =0 | 启动未执行 |  |  |  |  | 22 |  | 22: 01 03 | No |  |  |  |  | DID: 2021-06-24 17:49:23 Par: 2021-06-24 17:49:23 Alt: 2021-06-24 17:49:23
DC17 | SM29 mux status | SM29 SMStatus |  | 1 | 0 | 3 | Unsigned | Dec |  | 0 | 0 | 4 | x*1 | =1 | 起始 |  |  |  |  | 22 |  | 22: 01 03 | No |  |  |  |  | DID: 2021-06-24 17:49:23 Par: 2021-06-24 17:49:23 Alt: 2021-06-24 17:49:23
DC17 | SM29 mux status | SM29 SMStatus |  | 1 | 0 | 3 | Unsigned | Dec |  | 0 | 0 | 4 | x*1 | =2 | 正常 |  |  |  |  | 22 |  | 22: 01 03 | No |  |  |  |  | DID: 2021-06-24 17:49:23 Par: 2021-06-24 17:49:23 Alt: 2021-06-24 17:49:23
DC17 | SM29 mux status | SM29 SMStatus |  | 1 | 0 | 3 | Unsigned | Dec |  | 0 | 0 | 4 | x*1 | =3 | 已发现故障 |  |  |  |  | 22 |  | 22: 01 03 | No |  |  |  |  | DID: 2021-06-24 17:49:23 Par: 2021-06-24 17:49:23 Alt: 2021-06-24 17:49:23
DC17 | SM29 mux status | SM29 SMStatus |  | 1 | 0 | 3 | Unsigned | Dec |  | 0 | 0 | 4 | x*1 | =4 | 待定 |  |  |  |  | 22 |  | 22: 01 03 | No |  |  |  |  | DID: 2021-06-24 17:49:23 Par: 2021-06-24 17:49:23 Alt: 2021-06-24 17:49:23
DC17 | SM29 mux status | SM29 DemSetReport |  | 1 | 3 | 4 | Unsigned | Dec |  | 0 | 0 | 8 | x*1 | =1 | 失败 |  |  |  |  | 22 |  | 22: 01 03 | No |  |  |  |  | DID: 2021-06-24 17:49:23 Par: 2021-06-24 17:49:23 Alt: 2021-06-24 17:49:23
DC17 | SM29 mux status | SM29 DemSetReport |  | 1 | 3 | 4 | Unsigned | Dec |  | 0 | 0 | 8 | x*1 | =2 | 已通过 |  |  |  |  | 22 |  | 22: 01 03 | No |  |  |  |  | DID: 2021-06-24 17:49:23 Par: 2021-06-24 17:49:23 Alt: 2021-06-24 17:49:23
DC17 | SM29 mux status | SM29 DemSetReport |  | 1 | 3 | 4 | Unsigned | Dec |  | 0 | 0 | 8 | x*1 | =4 | 失败 |  |  |  |  | 22 |  | 22: 01 03 | No |  |  |  |  | DID: 2021-06-24 17:49:23 Par: 2021-06-24 17:49:23 Alt: 2021-06-24 17:49:23
DC17 | SM29 mux status | SM29 DemSetReport |  | 1 | 3 | 4 | Unsigned | Dec |  | 0 | 0 | 8 | x*1 | =8 | [5 empty] | 22 |  | 22: 01 03 | No |  |  |  |  | DID: 2021-06-24 17:49:23 Par: 2021-06-24 17:49:23 Alt: 2021-06-24 17:49:23
DC17 | SM29 mux status | SM29 Reaction Done |  | 1 | 7 | 1 | Unsigned | Dec |  | 0 | 0 | 1 | x*1 | =0 | 故障 |  |  |  |  | 22 |  | 22: 01 03 | No |  |  |  |  | DID: 2021-06-24 17:49:23 Par: 2021-06-24 17:49:23 Alt: 2021-06-24 17:49:24
DC17 | SM29 mux status | SM29 Reaction Done |  | 1 | 7 | 1 | Unsigned | Dec |  | 0 | 0 | 1 | x*1 | =1 | 正确 |  |  |  |  | 22 |  | 22: 01 03 | No |  |  |  |  | DID: 2021-06-24 17:49:23 Par: 2021-06-24 17:49:23 Alt: 2021-06-24 17:49:24
DC18 | SM30 mux status | SM30 SMStatus |  | 1 | 0 | 3 | Unsigned | Dec |  | 0 | 0 | 4 | x*1 | =0 | 启动未执行 |  |  |  |  | 22 |  | 22: 01 03 | No |  |  |  |  | DID: 2021-06-24 17:49:24 Par: 2021-06-24 17:49:24 Alt: 2021-06-24 17:49:24
DC18 | SM30 mux status | SM30 SMStatus |  | 1 | 0 | 3 | Unsigned | Dec |  | 0 | 0 | 4 | x*1 | =1 | 起始 |  |  |  |  | 22 |  | 22: 01 03 | No |  |  |  |  | DID: 2021-06-24 17:49:24 Par: 2021-06-24 17:49:24 Alt: 2021-06-24 17:49:24
DC18 | SM30 mux status | SM30 SMStatus |  | 1 | 0 | 3 | Unsigned | Dec |  | 0 | 0 | 4 | x*1 | =2 | 正常 |  |  |  |  | 22 |  | 22: 01 03 | No |  |  |  |  | DID: 2021-06-24 17:49:24 Par: 2021-06-24 17:49:24 Alt: 2021-06-24 17:49:24
DC18 | SM30 mux status | SM30 SMStatus |  | 1 | 0 | 3 | Unsigned | Dec |  | 0 | 0 | 4 | x*1 | =3 | 已发现故障 |  |  |  |  | 22 |  | 22: 01 03 | No |  |  |  |  | DID: 2021-06-24 17:49:24 Par: 2021-06-24 17:49:24 Alt: 2021-06-24 17:49:24
DC18 | SM30 mux status | SM30 SMStatus |  | 1 | 0 | 3 | Unsigned | Dec |  | 0 | 0 | 4 | x*1 | =4 | 待定 |  |  |  |  | 22 |  | 22: 01 03 | No |  |  |  |  | DID: 2021-06-24 17:49:24 Par: 2021-06-24 17:49:24 Alt: 2021-06-24 17:49:24
DC18 | SM30 mux status | SM30 DemSetReport |  | 1 | 3 | 4 | Unsigned | Dec |  | 0 | 0 | 8 | x*1 | =1 | 失败 |  |  |  |  | 22 |  | 22: 01 03 | No |  |  |  |  | DID: 2021-06-24 17:49:24 Par: 2021-06-24 17:49:24 Alt: 2021-06-24 17:49:24
DC18 | SM30 mux status | SM30 DemSetReport |  | 1 | 3 | 4 | Unsigned | Dec |  | 0 | 0 | 8 | x*1 | =2 | 已通过 |  |  |  |  | 22 |  | 22: 01 03 | No |  |  |  |  | DID: 2021-06-24 17:49:24 Par: 2021-06-24 17:49:24 Alt: 2021-06-24 17:49:24
DC18 | SM30 mux status | SM30 DemSetReport |  | 1 | 3 | 4 | Unsigned | Dec |  | 0 | 0 | 8 | x*1 | =4 | 失败 |  |  |  |  | 22 |  | 22: 01 03 | No |  |  |  |  | DID: 2021-06-24 17:49:24 Par: 2021-06-24 17:49:24 Alt: 2021-06-24 17:49:24
DC18 | SM30 mux status | SM30 DemSetReport |  | 1 | 3 | 4 | Unsigned | Dec |  | 0 | 0 | 8 | x*1 | =8 | [5 empty] | 22 |  | 22: 01 03 | No |  |  |  |  | DID: 2021-06-24 17:49:24 Par: 2021-06-24 17:49:24 Alt: 2021-06-24 17:49:24
DC18 | SM30 mux status | SM30 Reaction Done |  | 1 | 7 | 1 | Unsigned | Dec |  | 0 | 0 | 1 | x*1 | =0 | 假 |  |  |  |  | 22 |  | 22: 01 03 | No |  |  |  |  | DID: 2021-06-24 17:49:24 Par: 2021-06-24 17:49:24 Alt: 2021-06-24 17:49:24
DC18 | SM30 mux status | SM30 Reaction Done |  | 1 | 7 | 1 | Unsigned | Dec |  | 0 | 0 | 1 | x*1 | =1 | 正确 |  |  |  |  | 22 |  | 22: 01 03 | No |  |  |  |  | DID: 2021-06-24 17:49:24 Par: 2021-06-24 17:49:24 Alt: 2021-06-24 17:49:24
DC19 | SM31 mux status | SM31 SMStatus |  | 1 | 0 | 3 | Unsigned | Dec |  | 0 | 0 | 4 | x*1 | =0 | 启动未执行 |  |  |  |  | 22 |  | 22: 01 03 | No |  |  |  |  | DID: 2021-06-24 17:49:24 Par: 2021-06-24 17:49:24 Alt: 2021-06-24 17:49:25
DC19 | SM31 mux status | SM31 SMStatus |  | 1 | 0 | 3 | Unsigned | Dec |  | 0 | 0 | 4 | x*1 | =1 | 起始 |  |  |  |  | 22 |  | 22: 01 03 | No |  |  |  |  | DID: 2021-06-24 17:49:24 Par: 2021-06-24 17:49:24 Alt: 2021-06-24 17:49:25
DC19 | SM31 mux status | SM31 SMStatus |  | 1 | 0 | 3 | Unsigned | Dec |  | 0 | 0 | 4 | x*1 | =2 | 正常 |  |  |  |  | 22 |  | 22: 01 03 | No |  |  |  |  | DID: 2021-06-24 17:49:24 Par: 2021-06-24 17:49:24 Alt: 2021-06-24 17:49:25
DC19 | SM31 mux status | SM31 SMStatus |  | 1 | 0 | 3 | Unsigned | Dec |  | 0 | 0 | 4 | x*1 | =3 | 已发现故障 |  |  |  |  | 22 |  | 22: 01 03 | No |  |  |  |  | DID: 2021-06-24 17:49:24 Par: 2021-06-24 17:49:24 Alt: 2021-06-24 17:49:25
DC19 | SM31 mux status | SM31 SMStatus |  | 1 | 0 | 3 | Unsigned | Dec |  | 0 | 0 | 4 | x*1 | =4 | 待定 |  |  |  |  | 22 |  | 22: 01 03 | No |  |  |  |  | DID: 2021-06-24 17:49:24 Par: 2021-06-24 17:49:24 Alt: 2021-06-24 17:49:25
DC19 | SM31 mux status | SM31 DemSetReport |  | 1 | 3 | 4 | Unsigned | Dec |  | 0 | 0 | 8 | x*1 | =1 | 失败 |  |  |  |  | 22 |  | 22: 01 03 | No |  |  |  |  | DID: 2021-06-24 17:49:24 Par: 2021-06-24 17:49:25 Alt: 2021-06-24 17:49:25
DC19 | SM31 mux status | SM31 DemSetReport |  | 1 | 3 | 4 | Unsigned | Dec |  | 0 | 0 | 8 | x*1 | =2 | 已通过 |  |  |  |  | 22 |  | 22: 01 03 | No |  |  |  |  | DID: 2021-06-24 17:49:24 Par: 2021-06-24 17:49:25 Alt: 2021-06-24 17:49:25
DC19 | SM31 mux status | SM31 DemSetReport |  | 1 | 3 | 4 | Unsigned | Dec |  | 0 | 0 | 8 | x*1 | =4 | 失败 |  |  |  |  | 22 |  | 22: 01 03 | No |  |  |  |  | DID: 2021-06-24 17:49:24 Par: 2021-06-24 17:49:25 Alt: 2021-06-24 17:49:25
DC19 | SM31 mux status | SM31 DemSetReport |  | 1 | 3 | 4 | Unsigned | Dec |  | 0 | 0 | 8 | x*1 | =8 | [5 empty] | 22 |  | 22: 01 03 | No |  |  |  |  | DID: 2021-06-24 17:49:24 Par: 2021-06-24 17:49:25 Alt: 2021-06-24 17:49:25
DC19 | SM31 mux status | SM31 Reaction Done |  | 1 | 7 | 1 | Unsigned | Dec |  | 0 | 0 | 1 | x*1 | =0 | 故障 |  |  |  |  | 22 |  | 22: 01 03 | No |  |  |  |  | DID: 2021-06-24 17:49:24 Par: 2021-06-24 17:49:25 Alt: 2021-06-24 17:49:25
DC19 | SM31 mux status | SM31 Reaction Done |  | 1 | 7 | 1 | Unsigned | Dec |  | 0 | 0 | 1 | x*1 | =1 | 正确 |  |  |  |  | 22 |  | 22: 01 03 | No |  |  |  |  | DID: 2021-06-24 17:49:24 Par: 2021-06-24 17:49:25 Alt: 2021-06-24 17:49:25
DC1A | SM32 mux status | SM32 SMStatus |  | 1 | 0 | 3 | Unsigned | Dec |  | 0 | 0 | 4 | x*1 | =0 | 启动未执行 |  |  |  |  | 22 |  | 22: 01 03 | No |  |  |  |  | DID: 2021-06-24 17:49:25 Par: 2021-06-24 17:49:25 Alt: 2021-06-24 17:49:26
DC1A | SM32 mux status | SM32 SMStatus |  | 1 | 0 | 3 | Unsigned | Dec |  | 0 | 0 | 4 | x*1 | =1 | 起始 |  |  |  |  | 22 |  | 22: 01 03 | No |  |  |  |  | DID: 2021-06-24 17:49:25 Par: 2021-06-24 17:49:25 Alt: 2021-06-24 17:49:26
DC1A | SM32 mux status | SM32 SMStatus |  | 1 | 0 | 3 | Unsigned | Dec |  | 0 | 0 | 4 | x*1 | =2 | 正常 |  |  |  |  | 22 |  | 22: 01 03 | No |  |  |  |  | DID: 2021-06-24 17:49:25 Par: 2021-06-24 17:49:25 Alt: 2021-06-24 17:49:26
DC1A | SM32 mux status | SM32 SMStatus |  | 1 | 0 | 3 | Unsigned | Dec |  | 0 | 0 | 4 | x*1 | =3 | 已发现故障 |  |  |  |  | 22 |  | 22: 01 03 | No |  |  |  |  | DID: 2021-06-24 17:49:25 Par: 2021-06-24 17:49:25 Alt: 2021-06-24 17:49:26
DC1A | SM32 mux status | SM32 SMStatus |  | 1 | 0 | 3 | Unsigned | Dec |  | 0 | 0 | 4 | x*1 | =4 | 待定 |  |  |  |  | 22 |  | 22: 01 03 | No |  |  |  |  | DID: 2021-06-24 17:49:25 Par: 2021-06-24 17:49:25 Alt: 2021-06-24 17:49:26
DC1A | SM32 mux status | SM32 DemSetReport |  | 1 | 3 | 4 | Unsigned | Dec |  | 0 | 0 | 8 | x*1 | =1 | 失败 |  |  |  |  | 22 |  | 22: 01 03 | No |  |  |  |  | DID: 2021-06-24 17:49:25 Par: 2021-06-24 17:49:26 Alt: 2021-06-24 17:49:26
DC1A | SM32 mux status | SM32 DemSetReport |  | 1 | 3 | 4 | Unsigned | Dec |  | 0 | 0 | 8 | x*1 | =2 | 已通过 |  |  |  |  | 22 |  | 22: 01 03 | No |  |  |  |  | DID: 2021-06-24 17:49:25 Par: 2021-06-24 17:49:26 Alt: 2021-06-24 17:49:26
DC1A | SM32 mux status | SM32 DemSetReport |  | 1 | 3 | 4 | Unsigned | Dec |  | 0 | 0 | 8 | x*1 | =4 | 失败 |  |  |  |  | 22 |  | 22: 01 03 | No |  |  |  |  | DID: 2021-06-24 17:49:25 Par: 2021-06-24 17:49:26 Alt: 2021-06-24 17:49:26
DC1A | SM32 mux status | SM32 DemSetReport |  | 1 | 3 | 4 | Unsigned | Dec |  | 0 | 0 | 8 | x*1 | =8 | [5 empty] | 22 |  | 22: 01 03 | No |  |  |  |  | DID: 2021-06-24 17:49:25 Par: 2021-06-24 17:49:26 Alt: 2021-06-24 17:49:26
DC1A | SM32 mux status | SM32 Reaction Done |  | 1 | 7 | 1 | Unsigned | Dec |  | 0 | 0 | 1 | x*1 | =0 | 故障 |  |  |  |  | 22 |  | 22: 01 03 | No |  |  |  |  | DID: 2021-06-24 17:49:25 Par: 2021-06-24 17:49:26 Alt: 2021-06-24 17:49:26
DC1A | SM32 mux status | SM32 Reaction Done |  | 1 | 7 | 1 | Unsigned | Dec |  | 0 | 0 | 1 | x*1 | =1 | 正确 |  |  |  |  | 22 |  | 22: 01 03 | No |  |  |  |  | DID: 2021-06-24 17:49:25 Par: 2021-06-24 17:49:26 Alt: 2021-06-24 17:49:26
DC1B | SM33 mux status | SM33 SMStatus |  | 1 | 0 | 3 | Unsigned | Dec |  | 0 | 0 | 4 | x*1 | =0 | 启动未执行 |  |  |  |  | 22 |  | 22: 01 03 | No |  |  |  |  | DID: 2021-06-24 17:49:26 Par: 2021-06-24 17:49:26 Alt: 2021-06-24 17:49:26
DC1B | SM33 mux status | SM33 SMStatus |  | 1 | 0 | 3 | Unsigned | Dec |  | 0 | 0 | 4 | x*1 | =1 | 起始 |  |  |  |  | 22 |  | 22: 01 03 | No |  |  |  |  | DID: 2021-06-24 17:49:26 Par: 2021-06-24 17:49:26 Alt: 2021-06-24 17:49:26
DC1B | SM33 mux status | SM33 SMStatus |  | 1 | 0 | 3 | Unsigned | Dec |  | 0 | 0 | 4 | x*1 | =2 | 正常 |  |  |  |  | 22 |  | 22: 01 03 | No |  |  |  |  | DID: 2021-06-24 17:49:26 Par: 2021-06-24 17:49:26 Alt: 2021-06-24 17:49:27
DC1B | SM33 mux status | SM33 SMStatus |  | 1 | 0 | 3 | Unsigned | Dec |  | 0 | 0 | 4 | x*1 | =3 | 已发现故障 |  |  |  |  | 22 |  | 22: 01 03 | No |  |  |  |  | DID: 2021-06-24 17:49:26 Par: 2021-06-24 17:49:26 Alt: 2021-06-24 17:49:27
DC1B | SM33 mux status | SM33 SMStatus |  | 1 | 0 | 3 | Unsigned | Dec |  | 0 | 0 | 4 | x*1 | =4 | 待定 |  |  |  |  | 22 |  | 22: 01 03 | No |  |  |  |  | DID: 2021-06-24 17:49:26 Par: 2021-06-24 17:49:26 Alt: 2021-06-24 17:49:27
DC1B | SM33 mux status | SM33 DemSetReport |  | 1 | 3 | 4 | Unsigned | Dec |  | 0 | 0 | 8 | x*1 | =1 | 失败 |  |  |  |  | 22 |  | 22: 01 03 | No |  |  |  |  | DID: 2021-06-24 17:49:26 Par: 2021-06-24 17:49:27 Alt: 2021-06-24 17:49:27
DC1B | SM33 mux status | SM33 DemSetReport |  | 1 | 3 | 4 | Unsigned | Dec |  | 0 | 0 | 8 | x*1 | =2 | 已通过 |  |  |  |  | 22 |  | 22: 01 03 | No |  |  |  |  | DID: 2021-06-24 17:49:26 Par: 2021-06-24 17:49:27 Alt: 2021-06-24 17:49:27
DC1B | SM33 mux status | SM33 DemSetReport |  | 1 | 3 | 4 | Unsigned | Dec |  | 0 | 0 | 8 | x*1 | =4 | 失败 |  |  |  |  | 22 |  | 22: 01 03 | No |  |  |  |  | DID: 2021-06-24 17:49:26 Par: 2021-06-24 17:49:27 Alt: 2021-06-24 17:49:27
DC1B | SM33 mux status | SM33 DemSetReport |  | 1 | 3 | 4 | Unsigned | Dec |  | 0 | 0 | 8 | x*1 | =8 | [5 empty] | 22 |  | 22: 01 03 | No |  |  |  |  | DID: 2021-06-24 17:49:26 Par: 2021-06-24 17:49:27 Alt: 2021-06-24 17:49:27
DC1B | SM33 mux status | SM33 Reaction Done |  | 1 | 7 | 1 | Unsigned | Dec |  | 0 | 0 | 1 | x*1 | =0 | 故障 |  |  |  |  | 22 |  | 22: 01 03 | No |  |  |  |  | DID: 2021-06-24 17:49:26 Par: 2021-06-24 17:49:28 Alt: 2021-06-24 17:49:28
DC1B | SM33 mux status | SM33 Reaction Done |  | 1 | 7 | 1 | Unsigned | Dec |  | 0 | 0 | 1 | x*1 | =1 | 正确 |  |  |  |  | 22 |  | 22: 01 03 | No |  |  |  |  | DID: 2021-06-24 17:49:26 Par: 2021-06-24 17:49:28 Alt: 2021-06-24 17:49:28
DC1C | SM34 mux status | SM34 SMStatus |  | 1 | 0 | 3 | Unsigned | Dec |  | 0 | 0 | 4 | x*1 | =0 | 启动未执行 |  |  |  |  | 22 |  | 22: 01 03 | No |  |  |  |  | DID: 2021-06-24 17:49:28 Par: 2021-06-24 17:49:28 Alt: 2021-06-24 17:49:28
DC1C | SM34 mux status | SM34 SMStatus |  | 1 | 0 | 3 | Unsigned | Dec |  | 0 | 0 | 4 | x*1 | =1 | 起始 |  |  |  |  | 22 |  | 22: 01 03 | No |  |  |  |  | DID: 2021-06-24 17:49:28 Par: 2021-06-24 17:49:28 Alt: 2021-06-24 17:49:28
DC1C | SM34 mux status | SM34 SMStatus |  | 1 | 0 | 3 | Unsigned | Dec |  | 0 | 0 | 4 | x*1 | =2 | 正常 |  |  |  |  | 22 |  | 22: 01 03 | No |  |  |  |  | DID: 2021-06-24 17:49:28 Par: 2021-06-24 17:49:28 Alt: 2021-06-24 17:49:28
DC1C | SM34 mux status | SM34 SMStatus |  | 1 | 0 | 3 | Unsigned | Dec |  | 0 | 0 | 4 | x*1 | =3 | 已发现故障 |  |  |  |  | 22 |  | 22: 01 03 | No |  |  |  |  | DID: 2021-06-24 17:49:28 Par: 2021-06-24 17:49:28 Alt: 2021-06-24 17:49:28
DC1C | SM34 mux status | SM34 SMStatus |  | 1 | 0 | 3 | Unsigned | Dec |  | 0 | 0 | 4 | x*1 | =4 | 待定 |  |  |  |  | 22 |  | 22: 01 03 | No |  |  |  |  | DID: 2021-06-24 17:49:28 Par: 2021-06-24 17:49:28 Alt: 2021-06-24 17:49:29
DC1C | SM34 mux status | SM34 DemSetReport |  | 1 | 3 | 4 | Unsigned | Dec |  | 0 | 0 | 8 | x*1 | =1 | 失败 |  |  |  |  | 22 |  | 22: 01 03 | No |  |  |  |  | DID: 2021-06-24 17:49:28 Par: 2021-06-24 17:49:29 Alt: 2021-06-24 17:49:29
DC1C | SM34 mux status | SM34 DemSetReport |  | 1 | 3 | 4 | Unsigned | Dec |  | 0 | 0 | 8 | x*1 | =2 | 已通过 |  |  |  |  | 22 |  | 22: 01 03 | No |  |  |  |  | DID: 2021-06-24 17:49:28 Par: 2021-06-24 17:49:29 Alt: 2021-06-24 17:49:29
DC1C | SM34 mux status | SM34 DemSetReport |  | 1 | 3 | 4 | Unsigned | Dec |  | 0 | 0 | 8 | x*1 | =4 | 失败 |  |  |  |  | 22 |  | 22: 01 03 | No |  |  |  |  | DID: 2021-06-24 17:49:28 Par: 2021-06-24 17:49:29 Alt: 2021-06-24 17:49:29
DC1C | SM34 mux status | SM34 DemSetReport |  | 1 | 3 | 4 | Unsigned | Dec |  | 0 | 0 | 8 | x*1 | =8 | [5 empty] | 22 |  | 22: 01 03 | No |  |  |  |  | DID: 2021-06-24 17:49:28 Par: 2021-06-24 17:49:29 Alt: 2021-06-24 17:49:29
DC1C | SM34 mux status | SM34 Reaction Done |  | 1 | 7 | 1 | Unsigned | Dec |  | 0 | 0 | 1 | x*1 | =0 | 故障 |  |  |  |  | 22 |  | 22: 01 03 | No |  |  |  |  | DID: 2021-06-24 17:49:28 Par: 2021-06-24 17:49:29 Alt: 2021-06-24 17:49:29
DC1C | SM34 mux status | SM34 Reaction Done |  | 1 | 7 | 1 | Unsigned | Dec |  | 0 | 0 | 1 | x*1 | =1 | 正确 |  |  |  |  | 22 |  | 22: 01 03 | No |  |  |  |  | DID: 2021-06-24 17:49:28 Par: 2021-06-24 17:49:29 Alt: 2021-06-24 17:49:30
DC1D | SM35 mux status | SM35 SMStatus |  | 1 | 0 | 3 | Unsigned | Dec |  | 0 | 0 | 4 | x*1 | =0 | 启动未执行 |  |  |  |  | 22 |  | 22: 01 03 | No |  |  |  |  | DID: 2021-06-24 17:49:30 Par: 2021-06-24 17:49:30 Alt: 2021-06-24 17:49:30
DC1D | SM35 mux status | SM35 SMStatus |  | 1 | 0 | 3 | Unsigned | Dec |  | 0 | 0 | 4 | x*1 | =1 | 起始 |  |  |  |  | 22 |  | 22: 01 03 | No |  |  |  |  | DID: 2021-06-24 17:49:30 Par: 2021-06-24 17:49:30 Alt: 2021-06-24 17:49:30
DC1D | SM35 mux status | SM35 SMStatus |  | 1 | 0 | 3 | Unsigned | Dec |  | 0 | 0 | 4 | x*1 | =2 | 正常 |  |  |  |  | 22 |  | 22: 01 03 | No |  |  |  |  | DID: 2021-06-24 17:49:30 Par: 2021-06-24 17:49:30 Alt: 2021-06-24 17:49:30
DC1D | SM35 mux status | SM35 SMStatus |  | 1 | 0 | 3 | Unsigned | Dec |  | 0 | 0 | 4 | x*1 | =3 | 已发现故障 |  |  |  |  | 22 |  | 22: 01 03 | No |  |  |  |  | DID: 2021-06-24 17:49:30 Par: 2021-06-24 17:49:30 Alt: 2021-06-24 17:49:30
DC1D | SM35 mux status | SM35 SMStatus |  | 1 | 0 | 3 | Unsigned | Dec |  | 0 | 0 | 4 | x*1 | =4 | 待定 |  |  |  |  | 22 |  | 22: 01 03 | No |  |  |  |  | DID: 2021-06-24 17:49:30 Par: 2021-06-24 17:49:30 Alt: 2021-06-24 17:49:31
DC1D | SM35 mux status | SM35 DemSetReport |  | 1 | 3 | 4 | Unsigned | Dec |  | 0 | 0 | 8 | x*1 | =1 | 失败 |  |  |  |  | 22 |  | 22: 01 03 | No |  |  |  |  | DID: 2021-06-24 17:49:30 Par: 2021-06-24 17:49:31 Alt: 2021-06-24 17:49:31
DC1D | SM35 mux status | SM35 DemSetReport |  | 1 | 3 | 4 | Unsigned | Dec |  | 0 | 0 | 8 | x*1 | =2 | 已通过 |  |  |  |  | 22 |  | 22: 01 03 | No |  |  |  |  | DID: 2021-06-24 17:49:30 Par: 2021-06-24 17:49:31 Alt: 2021-06-24 17:49:31
DC1D | SM35 mux status | SM35 DemSetReport |  | 1 | 3 | 4 | Unsigned | Dec |  | 0 | 0 | 8 | x*1 | =4 | 失败 |  |  |  |  | 22 |  | 22: 01 03 | No |  |  |  |  | DID: 2021-06-24 17:49:30 Par: 2021-06-24 17:49:31 Alt: 2021-06-24 17:49:31
DC1D | SM35 mux status | SM35 DemSetReport |  | 1 | 3 | 4 | Unsigned | Dec |  | 0 | 0 | 8 | x*1 | =8 | [5 empty] | 22 |  | 22: 01 03 | No |  |  |  |  | DID: 2021-06-24 17:49:30 Par: 2021-06-24 17:49:31 Alt: 2021-06-24 17:49:31
DC1D | SM35 mux status | SM35 Reaction Done |  | 1 | 7 | 1 | Unsigned | Dec |  | 0 | 0 | 1 | x*1 | =0 | 故障 |  |  |  |  | 22 |  | 22: 01 03 | No |  |  |  |  | DID: 2021-06-24 17:49:30 Par: 2021-06-24 17:49:31 Alt: 2021-06-24 17:49:31
DC1D | SM35 mux status | SM35 Reaction Done |  | 1 | 7 | 1 | Unsigned | Dec |  | 0 | 0 | 1 | x*1 | =1 | 正确 |  |  |  |  | 22 |  | 22: 01 03 | No |  |  |  |  | DID: 2021-06-24 17:49:30 Par: 2021-06-24 17:49:31 Alt: 2021-06-24 17:49:32
DC1E | SM36 mux status | SM36 SMStatus |  | 1 | 0 | 3 | Unsigned | Dec |  | 0 | 0 | 4 | x*1 | =0 | 启动未执行 |  |  |  |  | 22 |  | 22: 01 03 | No |  |  |  |  | DID: 2021-06-24 17:49:32 Par: 2021-06-24 17:49:32 Alt: 2021-06-24 17:49:32
DC1E | SM36 mux status | SM36 SMStatus |  | 1 | 0 | 3 | Unsigned | Dec |  | 0 | 0 | 4 | x*1 | =1 | 起始 |  |  |  |  | 22 |  | 22: 01 03 | No |  |  |  |  | DID: 2021-06-24 17:49:32 Par: 2021-06-24 17:49:32 Alt: 2021-06-24 17:49:32
DC1E | SM36 mux status | SM36 SMStatus |  | 1 | 0 | 3 | Unsigned | Dec |  | 0 | 0 | 4 | x*1 | =2 | 正常 |  |  |  |  | 22 |  | 22: 01 03 | No |  |  |  |  | DID: 2021-06-24 17:49:32 Par: 2021-06-24 17:49:32 Alt: 2021-06-24 17:49:32
DC1E | SM36 mux status | SM36 SMStatus |  | 1 | 0 | 3 | Unsigned | Dec |  | 0 | 0 | 4 | x*1 | =3 | 已发现故障 |  |  |  |  | 22 |  | 22: 01 03 | No |  |  |  |  | DID: 2021-06-24 17:49:32 Par: 2021-06-24 17:49:32 Alt: 2021-06-24 17:49:32
DC1E | SM36 mux status | SM36 SMStatus |  | 1 | 0 | 3 | Unsigned | Dec |  | 0 | 0 | 4 | x*1 | =4 | 待定 |  |  |  |  | 22 |  | 22: 01 03 | No |  |  |  |  | DID: 2021-06-24 17:49:32 Par: 2021-06-24 17:49:32 Alt: 2021-06-24 17:49:32
DC1E | SM36 mux status | SM36 DemSetReport |  | 1 | 3 | 4 | Unsigned | Dec |  | 0 | 0 | 8 | x*1 | =1 | 失败 |  |  |  |  | 22 |  | 22: 01 03 | No |  |  |  |  | DID: 2021-06-24 17:49:32 Par: 2021-06-24 17:49:33 Alt: 2021-06-24 17:49:33
DC1E | SM36 mux status | SM36 DemSetReport |  | 1 | 3 | 4 | Unsigned | Dec |  | 0 | 0 | 8 | x*1 | =2 | 已通过 |  |  |  |  | 22 |  | 22: 01 03 | No |  |  |  |  | DID: 2021-06-24 17:49:32 Par: 2021-06-24 17:49:33 Alt: 2021-06-24 17:49:33
DC1E | SM36 mux status | SM36 DemSetReport |  | 1 | 3 | 4 | Unsigned | Dec |  | 0 | 0 | 8 | x*1 | =4 | 失败 |  |  |  |  | 22 |  | 22: 01 03 | No |  |  |  |  | DID: 2021-06-24 17:49:32 Par: 2021-06-24 17:49:33 Alt: 2021-06-24 17:49:33
DC1E | SM36 mux status | SM36 DemSetReport |  | 1 | 3 | 4 | Unsigned | Dec |  | 0 | 0 | 8 | x*1 | =8 | [5 empty] | 22 |  | 22: 01 03 | No |  |  |  |  | DID: 2021-06-24 17:49:32 Par: 2021-06-24 17:49:33 Alt: 2021-06-24 17:49:33
DC1E | SM36 mux status | SM36 Reaction Done |  | 1 | 7 | 1 | Unsigned | Dec |  | 0 | 0 | 1 | x*1 | =0 | 故障 |  |  |  |  | 22 |  | 22: 01 03 | No |  |  |  |  | DID: 2021-06-24 17:49:32 Par: 2021-06-24 17:49:33 Alt: 2021-06-24 17:49:33
DC1E | SM36 mux status | SM36 Reaction Done |  | 1 | 7 | 1 | Unsigned | Dec |  | 0 | 0 | 1 | x*1 | =1 | 正确 |  |  |  |  | 22 |  | 22: 01 03 | No |  |  |  |  | DID: 2021-06-24 17:49:32 Par: 2021-06-24 17:49:33 Alt: 2021-06-24 17:49:33
DC1F | SM37 mux status | SM37 SMStatus |  | 1 | 0 | 3 | Unsigned | Dec |  | 0 | 0 | 4 | x*1 | =0 | 启动未执行 |  |  |  |  | 22 |  | 22: 01 03 | No |  |  |  |  | DID: 2021-06-24 17:49:34 Par: 2021-06-24 17:49:34 Alt: 2021-06-24 17:49:34
DC1F | SM37 mux status | SM37 SMStatus |  | 1 | 0 | 3 | Unsigned | Dec |  | 0 | 0 | 4 | x*1 | =1 | 起始 |  |  |  |  | 22 |  | 22: 01 03 | No |  |  |  |  | DID: 2021-06-24 17:49:34 Par: 2021-06-24 17:49:34 Alt: 2021-06-24 17:49:34
DC1F | SM37 mux status | SM37 SMStatus |  | 1 | 0 | 3 | Unsigned | Dec |  | 0 | 0 | 4 | x*1 | =2 | 正常 |  |  |  |  | 22 |  | 22: 01 03 | No |  |  |  |  | DID: 2021-06-24 17:49:34 Par: 2021-06-24 17:49:34 Alt: 2021-06-24 17:49:34
DC1F | SM37 mux status | SM37 SMStatus |  | 1 | 0 | 3 | Unsigned | Dec |  | 0 | 0 | 4 | x*1 | =3 | 已发现故障 |  |  |  |  | 22 |  | 22: 01 03 | No |  |  |  |  | DID: 2021-06-24 17:49:34 Par: 2021-06-24 17:49:34 Alt: 2021-06-24 17:49:34
DC1F | SM37 mux status | SM37 SMStatus |  | 1 | 0 | 3 | Unsigned | Dec |  | 0 | 0 | 4 | x*1 | =4 | 待定 |  |  |  |  | 22 |  | 22: 01 03 | No |  |  |  |  | DID: 2021-06-24 17:49:34 Par: 2021-06-24 17:49:34 Alt: 2021-06-24 17:49:34
DC1F | SM37 mux status | SM37 DemSetReport |  | 1 | 3 | 4 | Unsigned | Dec |  | 0 | 0 | 8 | x*1 | =1 | 失败 |  |  |  |  | 22 |  | 22: 01 03 | No |  |  |  |  | DID: 2021-06-24 17:49:34 Par: 2021-06-24 17:49:34 Alt: 2021-06-24 17:49:34
DC1F | SM37 mux status | SM37 DemSetReport |  | 1 | 3 | 4 | Unsigned | Dec |  | 0 | 0 | 8 | x*1 | =2 | 已通过 |  |  |  |  | 22 |  | 22: 01 03 | No |  |  |  |  | DID: 2021-06-24 17:49:34 Par: 2021-06-24 17:49:34 Alt: 2021-06-24 17:49:35
DC1F | SM37 mux status | SM37 DemSetReport |  | 1 | 3 | 4 | Unsigned | Dec |  | 0 | 0 | 8 | x*1 | =4 | 失败 |  |  |  |  | 22 |  | 22: 01 03 | No |  |  |  |  | DID: 2021-06-24 17:49:34 Par: 2021-06-24 17:49:34 Alt: 2021-06-24 17:49:35
DC1F | SM37 mux status | SM37 DemSetReport |  | 1 | 3 | 4 | Unsigned | Dec |  | 0 | 0 | 8 | x*1 | =8 | [5 empty] | 22 |  | 22: 01 03 | No |  |  |  |  | DID: 2021-06-24 17:49:34 Par: 2021-06-24 17:49:34 Alt: 2021-06-24 17:49:35
DC1F | SM37 mux status | SM37 Reaction Done |  | 1 | 7 | 1 | Unsigned | Dec |  | 0 | 0 | 1 | x*1 | =0 | 故障 |  |  |  |  | 22 |  | 22: 01 03 | No |  |  |  |  | DID: 2021-06-24 17:49:34 Par: 2021-06-24 17:49:35 Alt: 2021-06-24 17:49:35
DC1F | SM37 mux status | SM37 Reaction Done |  | 1 | 7 | 1 | Unsigned | Dec |  | 0 | 0 | 1 | x*1 | =1 | 正确 |  |  |  |  | 22 |  | 22: 01 03 | No |  |  |  |  | DID: 2021-06-24 17:49:34 Par: 2021-06-24 17:49:35 Alt: 2021-06-24 17:49:35
DC20 | SM38 mux status | SM38 SMStatus |  | 1 | 0 | 3 | Unsigned | Dec |  | 0 | 0 | 4 | x*1 | =0 | 启动未执行 |  |  |  |  | 22 |  | 22: 01 03 | No |  |  |  |  | DID: 2021-06-24 17:49:36 Par: 2021-06-24 17:49:36 Alt: 2021-06-24 17:49:36
DC20 | SM38 mux status | SM38 SMStatus |  | 1 | 0 | 3 | Unsigned | Dec |  | 0 | 0 | 4 | x*1 | =1 | 起始 |  |  |  |  | 22 |  | 22: 01 03 | No |  |  |  |  | DID: 2021-06-24 17:49:36 Par: 2021-06-24 17:49:36 Alt: 2021-06-24 17:49:36
DC20 | SM38 mux status | SM38 SMStatus |  | 1 | 0 | 3 | Unsigned | Dec |  | 0 | 0 | 4 | x*1 | =2 | 正常 |  |  |  |  | 22 |  | 22: 01 03 | No |  |  |  |  | DID: 2021-06-24 17:49:36 Par: 2021-06-24 17:49:36 Alt: 2021-06-24 17:49:36
DC20 | SM38 mux status | SM38 SMStatus |  | 1 | 0 | 3 | Unsigned | Dec |  | 0 | 0 | 4 | x*1 | =3 | 已发现故障 |  |  |  |  | 22 |  | 22: 01 03 | No |  |  |  |  | DID: 2021-06-24 17:49:36 Par: 2021-06-24 17:49:36 Alt: 2021-06-24 17:49:36
DC20 | SM38 mux status | SM38 SMStatus |  | 1 | 0 | 3 | Unsigned | Dec |  | 0 | 0 | 4 | x*1 | =4 | 待定 |  |  |  |  | 22 |  | 22: 01 03 | No |  |  |  |  | DID: 2021-06-24 17:49:36 Par: 2021-06-24 17:49:36 Alt: 2021-06-24 17:49:36
DC20 | SM38 mux status | SM38 DemSetReport |  | 1 | 3 | 4 | Unsigned | Dec |  | 0 | 0 | 8 | x*1 | =1 | 失败 |  |  |  |  | 22 |  | 22: 01 03 | No |  |  |  |  | DID: 2021-06-24 17:49:36 Par: 2021-06-24 17:49:36 Alt: 2021-06-24 17:49:36
DC20 | SM38 mux status | SM38 DemSetReport |  | 1 | 3 | 4 | Unsigned | Dec |  | 0 | 0 | 8 | x*1 | =2 | 已通过 |  |  |  |  | 22 |  | 22: 01 03 | No |  |  |  |  | DID: 2021-06-24 17:49:36 Par: 2021-06-24 17:49:36 Alt: 2021-06-24 17:49:37
DC20 | SM38 mux status | SM38 DemSetReport |  | 1 | 3 | 4 | Unsigned | Dec |  | 0 | 0 | 8 | x*1 | =4 | 失败 |  |  |  |  | 22 |  | 22: 01 03 | No |  |  |  |  | DID: 2021-06-24 17:49:36 Par: 2021-06-24 17:49:36 Alt: 2021-06-24 17:49:37
DC20 | SM38 mux status | SM38 DemSetReport |  | 1 | 3 | 4 | Unsigned | Dec |  | 0 | 0 | 8 | x*1 | =8 | [5 empty] | 22 |  | 22: 01 03 | No |  |  |  |  | DID: 2021-06-24 17:49:36 Par: 2021-06-24 17:49:36 Alt: 2021-06-24 17:49:37
DC20 | SM38 mux status | SM38 Reaction Done |  | 1 | 7 | 1 | Unsigned | Dec |  | 0 | 0 | 1 | x*1 | =0 | 故障 |  |  |  |  | 22 |  | 22: 01 03 | No |  |  |  |  | DID: 2021-06-24 17:49:36 Par: 2021-06-24 17:49:37 Alt: 2021-06-24 17:49:37
DC20 | SM38 mux status | SM38 Reaction Done |  | 1 | 7 | 1 | Unsigned | Dec |  | 0 | 0 | 1 | x*1 | =1 | 正确 |  |  |  |  | 22 |  | 22: 01 03 | No |  |  |  |  | DID: 2021-06-24 17:49:36 Par: 2021-06-24 17:49:37 Alt: 2021-06-24 17:49:37
DC21 | SM39 mux status | SM39 SMStatus |  | 1 | 0 | 3 | Unsigned | Dec |  | 0 | 0 | 4 | x*1 | =0 | 启动未执行 |  |  |  |  | 22 |  | 22: 01 03 | No |  |  |  |  | DID: 2021-06-24 17:49:37 Par: 2021-06-24 17:49:37 Alt: 2021-06-24 17:49:37
DC21 | SM39 mux status | SM39 SMStatus |  | 1 | 0 | 3 | Unsigned | Dec |  | 0 | 0 | 4 | x*1 | =1 | 起始 |  |  |  |  | 22 |  | 22: 01 03 | No |  |  |  |  | DID: 2021-06-24 17:49:37 Par: 2021-06-24 17:49:37 Alt: 2021-06-24 17:49:38
DC21 | SM39 mux status | SM39 SMStatus |  | 1 | 0 | 3 | Unsigned | Dec |  | 0 | 0 | 4 | x*1 | =2 | 正常 |  |  |  |  | 22 |  | 22: 01 03 | No |  |  |  |  | DID: 2021-06-24 17:49:37 Par: 2021-06-24 17:49:37 Alt: 2021-06-24 17:49:38
DC21 | SM39 mux status | SM39 SMStatus |  | 1 | 0 | 3 | Unsigned | Dec |  | 0 | 0 | 4 | x*1 | =3 | 已发现故障 |  |  |  |  | 22 |  | 22: 01 03 | No |  |  |  |  | DID: 2021-06-24 17:49:37 Par: 2021-06-24 17:49:37 Alt: 2021-06-24 17:49:38
DC21 | SM39 mux status | SM39 SMStatus |  | 1 | 0 | 3 | Unsigned | Dec |  | 0 | 0 | 4 | x*1 | =4 | 待定 |  |  |  |  | 22 |  | 22: 01 03 | No |  |  |  |  | DID: 2021-06-24 17:49:37 Par: 2021-06-24 17:49:37 Alt: 2021-06-24 17:49:38
DC21 | SM39 mux status | SM39 DemSetReport |  | 1 | 3 | 4 | Unsigned | Dec |  | 0 | 0 | 8 | x*1 | =1 | 失败 |  |  |  |  | 22 |  | 22: 01 03 | No |  |  |  |  | DID: 2021-06-24 17:49:37 Par: 2021-06-24 17:49:38 Alt: 2021-06-24 17:49:38
DC21 | SM39 mux status | SM39 DemSetReport |  | 1 | 3 | 4 | Unsigned | Dec |  | 0 | 0 | 8 | x*1 | =2 | 已通过 |  |  |  |  | 22 |  | 22: 01 03 | No |  |  |  |  | DID: 2021-06-24 17:49:37 Par: 2021-06-24 17:49:38 Alt: 2021-06-24 17:49:38
DC21 | SM39 mux status | SM39 DemSetReport |  | 1 | 3 | 4 | Unsigned | Dec |  | 0 | 0 | 8 | x*1 | =4 | 失败 |  |  |  |  | 22 |  | 22: 01 03 | No |  |  |  |  | DID: 2021-06-24 17:49:37 Par: 2021-06-24 17:49:38 Alt: 2021-06-24 17:49:39
DC21 | SM39 mux status | SM39 DemSetReport |  | 1 | 3 | 4 | Unsigned | Dec |  | 0 | 0 | 8 | x*1 | =8 | [5 empty] | 22 |  | 22: 01 03 | No |  |  |  |  | DID: 2021-06-24 17:49:37 Par: 2021-06-24 17:49:38 Alt: 2021-06-24 17:49:39
DC21 | SM39 mux status | SM39 Reaction Done |  | 1 | 7 | 1 | Unsigned | Dec |  | 0 | 0 | 1 | x*1 | =0 | 故障 |  |  |  |  | 22 |  | 22: 01 03 | No |  |  |  |  | DID: 2021-06-24 17:49:37 Par: 2021-06-24 17:49:39 Alt: 2021-06-24 17:49:39
DC21 | SM39 mux status | SM39 Reaction Done |  | 1 | 7 | 1 | Unsigned | Dec |  | 0 | 0 | 1 | x*1 | =1 | 正确 |  |  |  |  | 22 |  | 22: 01 03 | No |  |  |  |  | DID: 2021-06-24 17:49:37 Par: 2021-06-24 17:49:39 Alt: 2021-06-24 17:49:39
DC22 | SM40 mux status | SM40 SMStatus |  | 1 | 0 | 3 | Unsigned | Dec |  | 0 | 0 | 4 | x*1 | =0 | 启动未执行 |  |  |  |  | 22 |  | 22: 01 03 | No |  |  |  |  | DID: 2021-06-24 17:49:39 Par: 2021-06-24 17:49:39 Alt: 2021-06-24 17:49:39
DC22 | SM40 mux status | SM40 SMStatus |  | 1 | 0 | 3 | Unsigned | Dec |  | 0 | 0 | 4 | x*1 | =1 | 起始 |  |  |  |  | 22 |  | 22: 01 03 | No |  |  |  |  | DID: 2021-06-24 17:49:39 Par: 2021-06-24 17:49:39 Alt: 2021-06-24 17:49:39
DC22 | SM40 mux status | SM40 SMStatus |  | 1 | 0 | 3 | Unsigned | Dec |  | 0 | 0 | 4 | x*1 | =2 | 正常 |  |  |  |  | 22 |  | 22: 01 03 | No |  |  |  |  | DID: 2021-06-24 17:49:39 Par: 2021-06-24 17:49:39 Alt: 2021-06-24 17:49:40
DC22 | SM40 mux status | SM40 SMStatus |  | 1 | 0 | 3 | Unsigned | Dec |  | 0 | 0 | 4 | x*1 | =3 | 已发现故障 |  |  |  |  | 22 |  | 22: 01 03 | No |  |  |  |  | DID: 2021-06-24 17:49:39 Par: 2021-06-24 17:49:39 Alt: 2021-06-24 17:49:40
DC22 | SM40 mux status | SM40 SMStatus |  | 1 | 0 | 3 | Unsigned | Dec |  | 0 | 0 | 4 | x*1 | =4 | 待定 |  |  |  |  | 22 |  | 22: 01 03 | No |  |  |  |  | DID: 2021-06-24 17:49:39 Par: 2021-06-24 17:49:39 Alt: 2021-06-24 17:49:40
DC22 | SM40 mux status | SM40 DemSetReport |  | 1 | 3 | 4 | Unsigned | Dec |  | 0 | 0 | 8 | x*1 | =1 | 失败 |  |  |  |  | 22 |  | 22: 01 03 | No |  |  |  |  | DID: 2021-06-24 17:49:39 Par: 2021-06-24 17:49:40 Alt: 2021-06-24 17:49:40
DC22 | SM40 mux status | SM40 DemSetReport |  | 1 | 3 | 4 | Unsigned | Dec |  | 0 | 0 | 8 | x*1 | =2 | 已通过 |  |  |  |  | 22 |  | 22: 01 03 | No |  |  |  |  | DID: 2021-06-24 17:49:39 Par: 2021-06-24 17:49:40 Alt: 2021-06-24 17:49:40
DC22 | SM40 mux status | SM40 DemSetReport |  | 1 | 3 | 4 | Unsigned | Dec |  | 0 | 0 | 8 | x*1 | =4 | 失败 |  |  |  |  | 22 |  | 22: 01 03 | No |  |  |  |  | DID: 2021-06-24 17:49:39 Par: 2021-06-24 17:49:40 Alt: 2021-06-24 17:49:40
DC22 | SM40 mux status | SM40 DemSetReport |  | 1 | 3 | 4 | Unsigned | Dec |  | 0 | 0 | 8 | x*1 | =8 | [5 empty] | 22 |  | 22: 01 03 | No |  |  |  |  | DID: 2021-06-24 17:49:39 Par: 2021-06-24 17:49:40 Alt: 2021-06-24 17:49:41
DC22 | SM40 mux status | SM40 Reaction Done |  | 1 | 7 | 1 | Unsigned | Dec |  | 0 | 0 | 1 | x*1 | =0 | 假 |  |  |  |  | 22 |  | 22: 01 03 | No |  |  |  |  | DID: 2021-06-24 17:49:39 Par: 2021-06-24 17:49:41 Alt: 2021-06-24 17:49:41
DC22 | SM40 mux status | SM40 Reaction Done |  | 1 | 7 | 1 | Unsigned | Dec |  | 0 | 0 | 1 | x*1 | =1 | 正确 |  |  |  |  | 22 |  | 22: 01 03 | No |  |  |  |  | DID: 2021-06-24 17:49:39 Par: 2021-06-24 17:49:41 Alt: 2021-06-24 17:49:41
DC23 | SM41 mux status | SM41 SMStatus |  | 1 | 0 | 3 | Unsigned | Dec |  | 0 | 0 | 4 | x*1 | =0 | 启动未执行 |  |  |  |  | 22 |  | 22: 01 03 | No |  |  |  |  | DID: 2021-06-24 17:49:41 Par: 2021-06-24 17:49:41 Alt: 2021-06-24 17:49:41
DC23 | SM41 mux status | SM41 SMStatus |  | 1 | 0 | 3 | Unsigned | Dec |  | 0 | 0 | 4 | x*1 | =1 | 起始 |  |  |  |  | 22 |  | 22: 01 03 | No |  |  |  |  | DID: 2021-06-24 17:49:41 Par: 2021-06-24 17:49:41 Alt: 2021-06-24 17:49:41
DC23 | SM41 mux status | SM41 SMStatus |  | 1 | 0 | 3 | Unsigned | Dec |  | 0 | 0 | 4 | x*1 | =2 | 正常 |  |  |  |  | 22 |  | 22: 01 03 | No |  |  |  |  | DID: 2021-06-24 17:49:41 Par: 2021-06-24 17:49:41 Alt: 2021-06-24 17:49:41
DC23 | SM41 mux status | SM41 SMStatus |  | 1 | 0 | 3 | Unsigned | Dec |  | 0 | 0 | 4 | x*1 | =3 | 已发现故障 |  |  |  |  | 22 |  | 22: 01 03 | No |  |  |  |  | DID: 2021-06-24 17:49:41 Par: 2021-06-24 17:49:41 Alt: 2021-06-24 17:49:42
DC23 | SM41 mux status | SM41 SMStatus |  | 1 | 0 | 3 | Unsigned | Dec |  | 0 | 0 | 4 | x*1 | =4 | 待定 |  |  |  |  | 22 |  | 22: 01 03 | No |  |  |  |  | DID: 2021-06-24 17:49:41 Par: 2021-06-24 17:49:41 Alt: 2021-06-24 17:49:42
DC23 | SM41 mux status | SM41 DemSetReport |  | 1 | 3 | 4 | Unsigned | Dec |  | 0 | 0 | 8 | x*1 | =1 | 失败 |  |  |  |  | 22 |  | 22: 01 03 | No |  |  |  |  | DID: 2021-06-24 17:49:41 Par: 2021-06-24 17:49:42 Alt: 2021-06-24 17:49:42
DC23 | SM41 mux status | SM41 DemSetReport |  | 1 | 3 | 4 | Unsigned | Dec |  | 0 | 0 | 8 | x*1 | =2 | 已通过 |  |  |  |  | 22 |  | 22: 01 03 | No |  |  |  |  | DID: 2021-06-24 17:49:41 Par: 2021-06-24 17:49:42 Alt: 2021-06-24 17:49:42
DC23 | SM41 mux status | SM41 DemSetReport |  | 1 | 3 | 4 | Unsigned | Dec |  | 0 | 0 | 8 | x*1 | =4 | 失败 |  |  |  |  | 22 |  | 22: 01 03 | No |  |  |  |  | DID: 2021-06-24 17:49:41 Par: 2021-06-24 17:49:42 Alt: 2021-06-24 17:49:42
DC23 | SM41 mux status | SM41 DemSetReport |  | 1 | 3 | 4 | Unsigned | Dec |  | 0 | 0 | 8 | x*1 | =8 | [5 empty] | 22 |  | 22: 01 03 | No |  |  |  |  | DID: 2021-06-24 17:49:41 Par: 2021-06-24 17:49:42 Alt: 2021-06-24 17:49:42
DC23 | SM41 mux status | SM41 Reaction Done |  | 1 | 7 | 1 | Unsigned | Dec |  | 0 | 0 | 1 | x*1 | =0 | 故障 |  |  |  |  | 22 |  | 22: 01 03 | No |  |  |  |  | DID: 2021-06-24 17:49:41 Par: 2021-06-24 17:49:42 Alt: 2021-06-24 17:49:43
DC23 | SM41 mux status | SM41 Reaction Done |  | 1 | 7 | 1 | Unsigned | Dec |  | 0 | 0 | 1 | x*1 | =1 | 正确 |  |  |  |  | 22 |  | 22: 01 03 | No |  |  |  |  | DID: 2021-06-24 17:49:41 Par: 2021-06-24 17:49:42 Alt: 2021-06-24 17:49:43
DC24 | SM42 mux status | SM42 SMStatus |  | 1 | 0 | 3 | Unsigned | Dec |  | 0 | 0 | 4 | x*1 | =0 | 启动未执行 |  |  |  |  | 22 |  | 22: 01 03 | No |  |  |  |  | DID: 2021-06-24 17:49:43 Par: 2021-06-24 17:49:43 Alt: 2021-06-24 17:49:43
DC24 | SM42 mux status | SM42 SMStatus |  | 1 | 0 | 3 | Unsigned | Dec |  | 0 | 0 | 4 | x*1 | =1 | 起始 |  |  |  |  | 22 |  | 22: 01 03 | No |  |  |  |  | DID: 2021-06-24 17:49:43 Par: 2021-06-24 17:49:43 Alt: 2021-06-24 17:49:43
DC24 | SM42 mux status | SM42 SMStatus |  | 1 | 0 | 3 | Unsigned | Dec |  | 0 | 0 | 4 | x*1 | =2 | 正常 |  |  |  |  | 22 |  | 22: 01 03 | No |  |  |  |  | DID: 2021-06-24 17:49:43 Par: 2021-06-24 17:49:43 Alt: 2021-06-24 17:49:43
DC24 | SM42 mux status | SM42 SMStatus |  | 1 | 0 | 3 | Unsigned | Dec |  | 0 | 0 | 4 | x*1 | =3 | 已发现故障 |  |  |  |  | 22 |  | 22: 01 03 | No |  |  |  |  | DID: 2021-06-24 17:49:43 Par: 2021-06-24 17:49:43 Alt: 2021-06-24 17:49:43
DC24 | SM42 mux status | SM42 SMStatus |  | 1 | 0 | 3 | Unsigned | Dec |  | 0 | 0 | 4 | x*1 | =4 | 待定 |  |  |  |  | 22 |  | 22: 01 03 | No |  |  |  |  | DID: 2021-06-24 17:49:43 Par: 2021-06-24 17:49:43 Alt: 2021-06-24 17:49:44
DC24 | SM42 mux status | SM42 DemSetReport |  | 1 | 3 | 4 | Unsigned | Dec |  | 0 | 0 | 8 | x*1 | =1 | 失败 |  |  |  |  | 22 |  | 22: 01 03 | No |  |  |  |  | DID: 2021-06-24 17:49:43 Par: 2021-06-24 17:49:44 Alt: 2021-06-24 17:49:44
DC24 | SM42 mux status | SM42 DemSetReport |  | 1 | 3 | 4 | Unsigned | Dec |  | 0 | 0 | 8 | x*1 | =2 | 已通过 |  |  |  |  | 22 |  | 22: 01 03 | No |  |  |  |  | DID: 2021-06-24 17:49:43 Par: 2021-06-24 17:49:44 Alt: 2021-06-24 17:49:44
DC24 | SM42 mux status | SM42 DemSetReport |  | 1 | 3 | 4 | Unsigned | Dec |  | 0 | 0 | 8 | x*1 | =4 | 失败 |  |  |  |  | 22 |  | 22: 01 03 | No |  |  |  |  | DID: 2021-06-24 17:49:43 Par: 2021-06-24 17:49:44 Alt: 2021-06-24 17:49:44
DC24 | SM42 mux status | SM42 DemSetReport |  | 1 | 3 | 4 | Unsigned | Dec |  | 0 | 0 | 8 | x*1 | =8 | [5 empty] | 22 |  | 22: 01 03 | No |  |  |  |  | DID: 2021-06-24 17:49:43 Par: 2021-06-24 17:49:44 Alt: 2021-06-24 17:49:44
DC24 | SM42 mux status | SM42 Reaction Done |  | 1 | 7 | 1 | Unsigned | Dec |  | 0 | 0 | 1 | x*1 | =0 | 故障 |  |  |  |  | 22 |  | 22: 01 03 | No |  |  |  |  | DID: 2021-06-24 17:49:43 Par: 2021-06-24 17:49:44 Alt: 2021-06-24 17:49:44
DC24 | SM42 mux status | SM42 Reaction Done |  | 1 | 7 | 1 | Unsigned | Dec |  | 0 | 0 | 1 | x*1 | =1 | 正确 |  |  |  |  | 22 |  | 22: 01 03 | No |  |  |  |  | DID: 2021-06-24 17:49:43 Par: 2021-06-24 17:49:44 Alt: 2021-06-24 17:49:44
DC25 | SM43 mux status | SM43 SMStatus |  | 1 | 0 | 3 | Unsigned | Dec |  | 0 | 0 | 4 | x*1 | =0 | 启动未执行 |  |  |  |  | 22 |  | 22: 01 03 | No |  |  |  |  | DID: 2021-06-24 17:49:45 Par: 2021-06-24 17:49:45 Alt: 2021-06-24 17:49:45
DC25 | SM43 mux status | SM43 SMStatus |  | 1 | 0 | 3 | Unsigned | Dec |  | 0 | 0 | 4 | x*1 | =1 | 起始 |  |  |  |  | 22 |  | 22: 01 03 | No |  |  |  |  | DID: 2021-06-24 17:49:45 Par: 2021-06-24 17:49:45 Alt: 2021-06-24 17:49:45
DC25 | SM43 mux status | SM43 SMStatus |  | 1 | 0 | 3 | Unsigned | Dec |  | 0 | 0 | 4 | x*1 | =2 | 正常 |  |  |  |  | 22 |  | 22: 01 03 | No |  |  |  |  | DID: 2021-06-24 17:49:45 Par: 2021-06-24 17:49:45 Alt: 2021-06-24 17:49:45
DC25 | SM43 mux status | SM43 SMStatus |  | 1 | 0 | 3 | Unsigned | Dec |  | 0 | 0 | 4 | x*1 | =3 | 已发现故障 |  |  |  |  | 22 |  | 22: 01 03 | No |  |  |  |  | DID: 2021-06-24 17:49:45 Par: 2021-06-24 17:49:45 Alt: 2021-06-24 17:49:45
DC25 | SM43 mux status | SM43 SMStatus |  | 1 | 0 | 3 | Unsigned | Dec |  | 0 | 0 | 4 | x*1 | =4 | 待定 |  |  |  |  | 22 |  | 22: 01 03 | No |  |  |  |  | DID: 2021-06-24 17:49:45 Par: 2021-06-24 17:49:45 Alt: 2021-06-24 17:49:45
DC25 | SM43 mux status | SM43 DemSetReport |  | 1 | 3 | 4 | Unsigned | Dec |  | 0 | 0 | 8 | x*1 | =1 | 失败 |  |  |  |  | 22 |  | 22: 01 03 | No |  |  |  |  | DID: 2021-06-24 17:49:45 Par: 2021-06-24 17:49:45 Alt: 2021-06-24 17:49:45
DC25 | SM43 mux status | SM43 DemSetReport |  | 1 | 3 | 4 | Unsigned | Dec |  | 0 | 0 | 8 | x*1 | =2 | 已通过 |  |  |  |  | 22 |  | 22: 01 03 | No |  |  |  |  | DID: 2021-06-24 17:49:45 Par: 2021-06-24 17:49:45 Alt: 2021-06-24 17:49:46
DC25 | SM43 mux status | SM43 DemSetReport |  | 1 | 3 | 4 | Unsigned | Dec |  | 0 | 0 | 8 | x*1 | =4 | 失败 |  |  |  |  | 22 |  | 22: 01 03 | No |  |  |  |  | DID: 2021-06-24 17:49:45 Par: 2021-06-24 17:49:45 Alt: 2021-06-24 17:49:46
DC25 | SM43 mux status | SM43 DemSetReport |  | 1 | 3 | 4 | Unsigned | Dec |  | 0 | 0 | 8 | x*1 | =8 | [5 empty] | 22 |  | 22: 01 03 | No |  |  |  |  | DID: 2021-06-24 17:49:45 Par: 2021-06-24 17:49:45 Alt: 2021-06-24 17:49:46
DC25 | SM43 mux status | SM43 Reaction Done |  | 1 | 7 | 1 | Unsigned | Dec |  | 0 | 0 | 1 | x*1 | =0 | 假 |  |  |  |  | 22 |  | 22: 01 03 | No |  |  |  |  | DID: 2021-06-24 17:49:45 Par: 2021-06-24 17:49:46 Alt: 2021-06-24 17:49:46
DC25 | SM43 mux status | SM43 Reaction Done |  | 1 | 7 | 1 | Unsigned | Dec |  | 0 | 0 | 1 | x*1 | =1 | 正确 |  |  |  |  | 22 |  | 22: 01 03 | No |  |  |  |  | DID: 2021-06-24 17:49:45 Par: 2021-06-24 17:49:46 Alt: 2021-06-24 17:49:46
DC26 | SM44 mux status | SM44 SMStatus |  | 1 | 0 | 3 | Unsigned | Dec |  | 0 | 0 | 4 | x*1 | =0 | 启动未执行 |  |  |  |  | 22 |  | 22: 01 03 | No |  |  |  |  | DID: 2021-06-24 17:49:46 Par: 2021-06-24 17:49:46 Alt: 2021-06-24 17:49:46
DC26 | SM44 mux status | SM44 SMStatus |  | 1 | 0 | 3 | Unsigned | Dec |  | 0 | 0 | 4 | x*1 | =1 | 起始 |  |  |  |  | 22 |  | 22: 01 03 | No |  |  |  |  | DID: 2021-06-24 17:49:46 Par: 2021-06-24 17:49:46 Alt: 2021-06-24 17:49:47
DC26 | SM44 mux status | SM44 SMStatus |  | 1 | 0 | 3 | Unsigned | Dec |  | 0 | 0 | 4 | x*1 | =2 | 正常 |  |  |  |  | 22 |  | 22: 01 03 | No |  |  |  |  | DID: 2021-06-24 17:49:46 Par: 2021-06-24 17:49:46 Alt: 2021-06-24 17:49:47
DC26 | SM44 mux status | SM44 SMStatus |  | 1 | 0 | 3 | Unsigned | Dec |  | 0 | 0 | 4 | x*1 | =3 | 已发现故障 |  |  |  |  | 22 |  | 22: 01 03 | No |  |  |  |  | DID: 2021-06-24 17:49:46 Par: 2021-06-24 17:49:46 Alt: 2021-06-24 17:49:47
DC26 | SM44 mux status | SM44 SMStatus |  | 1 | 0 | 3 | Unsigned | Dec |  | 0 | 0 | 4 | x*1 | =4 | 待定 |  |  |  |  | 22 |  | 22: 01 03 | No |  |  |  |  | DID: 2021-06-24 17:49:46 Par: 2021-06-24 17:49:46 Alt: 2021-06-24 17:49:47
DC26 | SM44 mux status | SM44 DemSetReport |  | 1 | 3 | 4 | Unsigned | Dec |  | 0 | 0 | 8 | x*1 | =1 | 失败 |  |  |  |  | 22 |  | 22: 01 03 | No |  |  |  |  | DID: 2021-06-24 17:49:46 Par: 2021-06-24 17:49:47 Alt: 2021-06-24 17:49:47
DC26 | SM44 mux status | SM44 DemSetReport |  | 1 | 3 | 4 | Unsigned | Dec |  | 0 | 0 | 8 | x*1 | =2 | 已通过 |  |  |  |  | 22 |  | 22: 01 03 | No |  |  |  |  | DID: 2021-06-24 17:49:46 Par: 2021-06-24 17:49:47 Alt: 2021-06-24 17:49:47
DC26 | SM44 mux status | SM44 DemSetReport |  | 1 | 3 | 4 | Unsigned | Dec |  | 0 | 0 | 8 | x*1 | =4 | 失败 |  |  |  |  | 22 |  | 22: 01 03 | No |  |  |  |  | DID: 2021-06-24 17:49:46 Par: 2021-06-24 17:49:47 Alt: 2021-06-24 17:49:48
DC26 | SM44 mux status | SM44 DemSetReport |  | 1 | 3 | 4 | Unsigned | Dec |  | 0 | 0 | 8 | x*1 | =8 | [5 empty] | 22 |  | 22: 01 03 | No |  |  |  |  | DID: 2021-06-24 17:49:46 Par: 2021-06-24 17:49:47 Alt: 2021-06-24 17:49:48
DC26 | SM44 mux status | SM44 Reaction Done |  | 1 | 7 | 1 | Unsigned | Dec |  | 0 | 0 | 1 | x*1 | =0 | 故障 |  |  |  |  | 22 |  | 22: 01 03 | No |  |  |  |  | DID: 2021-06-24 17:49:46 Par: 2021-06-24 17:49:48 Alt: 2021-06-24 17:49:48
DC26 | SM44 mux status | SM44 Reaction Done |  | 1 | 7 | 1 | Unsigned | Dec |  | 0 | 0 | 1 | x*1 | =1 | 正确 |  |  |  |  | 22 |  | 22: 01 03 | No |  |  |  |  | DID: 2021-06-24 17:49:46 Par: 2021-06-24 17:49:48 Alt: 2021-06-24 17:49:48
DC27 | SM45 mux status | SM45 SMStatus |  | 1 | 0 | 3 | Unsigned | Dec |  | 0 | 0 | 4 | x*1 | =0 | 启动未执行 |  |  |  |  | 22 |  | 22: 01 03 | No |  |  |  |  | DID: 2021-06-24 17:49:48 Par: 2021-06-24 17:49:48 Alt: 2021-06-24 17:49:48
DC27 | SM45 mux status | SM45 SMStatus |  | 1 | 0 | 3 | Unsigned | Dec |  | 0 | 0 | 4 | x*1 | =1 | 起始 |  |  |  |  | 22 |  | 22: 01 03 | No |  |  |  |  | DID: 2021-06-24 17:49:48 Par: 2021-06-24 17:49:48 Alt: 2021-06-24 17:49:49
DC27 | SM45 mux status | SM45 SMStatus |  | 1 | 0 | 3 | Unsigned | Dec |  | 0 | 0 | 4 | x*1 | =2 | 正常 |  |  |  |  | 22 |  | 22: 01 03 | No |  |  |  |  | DID: 2021-06-24 17:49:48 Par: 2021-06-24 17:49:48 Alt: 2021-06-24 17:49:49
DC27 | SM45 mux status | SM45 SMStatus |  | 1 | 0 | 3 | Unsigned | Dec |  | 0 | 0 | 4 | x*1 | =3 | 已发现故障 |  |  |  |  | 22 |  | 22: 01 03 | No |  |  |  |  | DID: 2021-06-24 17:49:48 Par: 2021-06-24 17:49:48 Alt: 2021-06-24 17:49:49
DC27 | SM45 mux status | SM45 SMStatus |  | 1 | 0 | 3 | Unsigned | Dec |  | 0 | 0 | 4 | x*1 | =4 | 待定 |  |  |  |  | 22 |  | 22: 01 03 | No |  |  |  |  | DID: 2021-06-24 17:49:48 Par: 2021-06-24 17:49:48 Alt: 2021-06-24 17:49:49
DC27 | SM45 mux status | SM45 DemSetReport |  | 1 | 3 | 4 | Unsigned | Dec |  | 0 | 0 | 8 | x*1 | =1 | 失败 |  |  |  |  | 22 |  | 22: 01 03 | No |  |  |  |  | DID: 2021-06-24 17:49:48 Par: 2021-06-24 17:49:49 Alt: 2021-06-24 17:49:49
DC27 | SM45 mux status | SM45 DemSetReport |  | 1 | 3 | 4 | Unsigned | Dec |  | 0 | 0 | 8 | x*1 | =2 | 已通过 |  |  |  |  | 22 |  | 22: 01 03 | No |  |  |  |  | DID: 2021-06-24 17:49:48 Par: 2021-06-24 17:49:49 Alt: 2021-06-24 17:49:49
DC27 | SM45 mux status | SM45 DemSetReport |  | 1 | 3 | 4 | Unsigned | Dec |  | 0 | 0 | 8 | x*1 | =4 | 失败 |  |  |  |  | 22 |  | 22: 01 03 | No |  |  |  |  | DID: 2021-06-24 17:49:48 Par: 2021-06-24 17:49:49 Alt: 2021-06-24 17:49:49
DC27 | SM45 mux status | SM45 DemSetReport |  | 1 | 3 | 4 | Unsigned | Dec |  | 0 | 0 | 8 | x*1 | =8 | [5 empty] | 22 |  | 22: 01 03 | No |  |  |  |  | DID: 2021-06-24 17:49:48 Par: 2021-06-24 17:49:49 Alt: 2021-06-24 17:49:50
DC27 | SM45 mux status | SM45 Reaction Done |  | 1 | 7 | 1 | Unsigned | Dec |  | 0 | 0 | 1 | x*1 | =0 | 故障 |  |  |  |  | 22 |  | 22: 01 03 | No |  |  |  |  | DID: 2021-06-24 17:49:48 Par: 2021-06-24 17:49:50 Alt: 2021-06-24 17:49:50
DC27 | SM45 mux status | SM45 Reaction Done |  | 1 | 7 | 1 | Unsigned | Dec |  | 0 | 0 | 1 | x*1 | =1 | 正确 |  |  |  |  | 22 |  | 22: 01 03 | No |  |  |  |  | DID: 2021-06-24 17:49:48 Par: 2021-06-24 17:49:50 Alt: 2021-06-24 17:49:50
DC28 | SM46 mux status | SM46 SMStatus |  | 1 | 0 | 3 | Unsigned | Dec |  | 0 | 0 | 4 | x*1 | =0 | 启动未执行 |  |  |  |  | 22 |  | 22: 01 03 | No |  |  |  |  | DID: 2021-06-24 17:49:50 Par: 2021-06-24 17:49:50 Alt: 2021-06-24 17:49:50
DC28 | SM46 mux status | SM46 SMStatus |  | 1 | 0 | 3 | Unsigned | Dec |  | 0 | 0 | 4 | x*1 | =1 | 起始 |  |  |  |  | 22 |  | 22: 01 03 | No |  |  |  |  | DID: 2021-06-24 17:49:50 Par: 2021-06-24 17:49:50 Alt: 2021-06-24 17:49:50
DC28 | SM46 mux status | SM46 SMStatus |  | 1 | 0 | 3 | Unsigned | Dec |  | 0 | 0 | 4 | x*1 | =2 | 正常 |  |  |  |  | 22 |  | 22: 01 03 | No |  |  |  |  | DID: 2021-06-24 17:49:50 Par: 2021-06-24 17:49:50 Alt: 2021-06-24 17:49:50
DC28 | SM46 mux status | SM46 SMStatus |  | 1 | 0 | 3 | Unsigned | Dec |  | 0 | 0 | 4 | x*1 | =3 | 已发现故障 |  |  |  |  | 22 |  | 22: 01 03 | No |  |  |  |  | DID: 2021-06-24 17:49:50 Par: 2021-06-24 17:49:50 Alt: 2021-06-24 17:49:51
DC28 | SM46 mux status | SM46 SMStatus |  | 1 | 0 | 3 | Unsigned | Dec |  | 0 | 0 | 4 | x*1 | =4 | 待定 |  |  |  |  | 22 |  | 22: 01 03 | No |  |  |  |  | DID: 2021-06-24 17:49:50 Par: 2021-06-24 17:49:50 Alt: 2021-06-24 17:49:51
DC28 | SM46 mux status | SM46 DemSetReport |  | 1 | 3 | 4 | Unsigned | Dec |  | 0 | 0 | 8 | x*1 | =1 | 失败 |  |  |  |  | 22 |  | 22: 01 03 | No |  |  |  |  | DID: 2021-06-24 17:49:50 Par: 2021-06-24 17:49:51 Alt: 2021-06-24 17:49:51
DC28 | SM46 mux status | SM46 DemSetReport |  | 1 | 3 | 4 | Unsigned | Dec |  | 0 | 0 | 8 | x*1 | =2 | 已通过 |  |  |  |  | 22 |  | 22: 01 03 | No |  |  |  |  | DID: 2021-06-24 17:49:50 Par: 2021-06-24 17:49:51 Alt: 2021-06-24 17:49:51
DC28 | SM46 mux status | SM46 DemSetReport |  | 1 | 3 | 4 | Unsigned | Dec |  | 0 | 0 | 8 | x*1 | =4 | 失败 |  |  |  |  | 22 |  | 22: 01 03 | No |  |  |  |  | DID: 2021-06-24 17:49:50 Par: 2021-06-24 17:49:51 Alt: 2021-06-24 17:49:51
DC28 | SM46 mux status | SM46 DemSetReport |  | 1 | 3 | 4 | Unsigned | Dec |  | 0 | 0 | 8 | x*1 | =8 | [5 empty] | 22 |  | 22: 01 03 | No |  |  |  |  | DID: 2021-06-24 17:49:50 Par: 2021-06-24 17:49:51 Alt: 2021-06-24 17:49:51
DC28 | SM46 mux status | SM46 Reaction Done |  | 1 | 7 | 1 | Unsigned | Dec |  | 0 | 0 | 1 | x*1 | =0 | 故障 |  |  |  |  | 22 |  | 22: 01 03 | No |  |  |  |  | DID: 2021-06-24 17:49:50 Par: 2021-06-24 17:49:52 Alt: 2021-06-24 17:49:52
DC28 | SM46 mux status | SM46 Reaction Done |  | 1 | 7 | 1 | Unsigned | Dec |  | 0 | 0 | 1 | x*1 | =1 | 正确 |  |  |  |  | 22 |  | 22: 01 03 | No |  |  |  |  | DID: 2021-06-24 17:49:50 Par: 2021-06-24 17:49:52 Alt: 2021-06-24 17:49:52
DC29 | SM47 mux status | SM47 SMStatus |  | 1 | 0 | 3 | Unsigned | Dec |  | 0 | 0 | 4 | x*1 | =0 | 启动未执行 |  |  |  |  | 22 |  | 22: 01 03 | No |  |  |  |  | DID: 2021-06-24 17:49:52 Par: 2021-06-24 17:49:52 Alt: 2021-06-24 17:49:52
DC29 | SM47 mux status | SM47 SMStatus |  | 1 | 0 | 3 | Unsigned | Dec |  | 0 | 0 | 4 | x*1 | =1 | 起始 |  |  |  |  | 22 |  | 22: 01 03 | No |  |  |  |  | DID: 2021-06-24 17:49:52 Par: 2021-06-24 17:49:52 Alt: 2021-06-24 17:49:52
DC29 | SM47 mux status | SM47 SMStatus |  | 1 | 0 | 3 | Unsigned | Dec |  | 0 | 0 | 4 | x*1 | =2 | 正常 |  |  |  |  | 22 |  | 22: 01 03 | No |  |  |  |  | DID: 2021-06-24 17:49:52 Par: 2021-06-24 17:49:52 Alt: 2021-06-24 17:49:52
DC29 | SM47 mux status | SM47 SMStatus |  | 1 | 0 | 3 | Unsigned | Dec |  | 0 | 0 | 4 | x*1 | =3 | 已发现故障 |  |  |  |  | 22 |  | 22: 01 03 | No |  |  |  |  | DID: 2021-06-24 17:49:52 Par: 2021-06-24 17:49:52 Alt: 2021-06-24 17:49:52
DC29 | SM47 mux status | SM47 SMStatus |  | 1 | 0 | 3 | Unsigned | Dec |  | 0 | 0 | 4 | x*1 | =4 | 待定 |  |  |  |  | 22 |  | 22: 01 03 | No |  |  |  |  | DID: 2021-06-24 17:49:52 Par: 2021-06-24 17:49:52 Alt: 2021-06-24 17:49:52
DC29 | SM47 mux status | SM47 DemSetReport |  | 1 | 3 | 4 | Unsigned | Dec |  | 0 | 0 | 8 | x*1 | =1 | 失败 |  |  |  |  | 22 |  | 22: 01 03 | No |  |  |  |  | DID: 2021-06-24 17:49:52 Par: 2021-06-24 17:49:52 Alt: 2021-06-24 17:49:52
DC29 | SM47 mux status | SM47 DemSetReport |  | 1 | 3 | 4 | Unsigned | Dec |  | 0 | 0 | 8 | x*1 | =2 | 已通过 |  |  |  |  | 22 |  | 22: 01 03 | No |  |  |  |  | DID: 2021-06-24 17:49:52 Par: 2021-06-24 17:49:52 Alt: 2021-06-24 17:49:53
DC29 | SM47 mux status | SM47 DemSetReport |  | 1 | 3 | 4 | Unsigned | Dec |  | 0 | 0 | 8 | x*1 | =4 | 失败 |  |  |  |  | 22 |  | 22: 01 03 | No |  |  |  |  | DID: 2021-06-24 17:49:52 Par: 2021-06-24 17:49:52 Alt: 2021-06-24 17:49:53
DC29 | SM47 mux status | SM47 DemSetReport |  | 1 | 3 | 4 | Unsigned | Dec |  | 0 | 0 | 8 | x*1 | =8 | [5 empty] | 22 |  | 22: 01 03 | No |  |  |  |  | DID: 2021-06-24 17:49:52 Par: 2021-06-24 17:49:52 Alt: 2021-06-24 17:49:53
DC29 | SM47 mux status | SM47 Reaction Done |  | 1 | 7 | 1 | Unsigned | Dec |  | 0 | 0 | 1 | x*1 | =0 | 故障 |  |  |  |  | 22 |  | 22: 01 03 | No |  |  |  |  | DID: 2021-06-24 17:49:52 Par: 2021-06-24 17:49:53 Alt: 2021-06-24 17:49:53
DC29 | SM47 mux status | SM47 Reaction Done |  | 1 | 7 | 1 | Unsigned | Dec |  | 0 | 0 | 1 | x*1 | =1 | 正确 |  |  |  |  | 22 |  | 22: 01 03 | No |  |  |  |  | DID: 2021-06-24 17:49:52 Par: 2021-06-24 17:49:53 Alt: 2021-06-24 17:49:53
DC2A | SM48 mux status | SM48 SMStatus |  | 1 | 0 | 3 | Unsigned | Dec |  | 0 | 0 | 4 | x*1 | =0 | 启动未执行 |  |  |  |  | 22 |  | 22: 01 03 | No |  |  |  |  | DID: 2021-06-24 17:49:53 Par: 2021-06-24 17:49:53 Alt: 2021-06-24 17:49:53
DC2A | SM48 mux status | SM48 SMStatus |  | 1 | 0 | 3 | Unsigned | Dec |  | 0 | 0 | 4 | x*1 | =1 | 起始 |  |  |  |  | 22 |  | 22: 01 03 | No |  |  |  |  | DID: 2021-06-24 17:49:53 Par: 2021-06-24 17:49:53 Alt: 2021-06-24 17:49:53
DC2A | SM48 mux status | SM48 SMStatus |  | 1 | 0 | 3 | Unsigned | Dec |  | 0 | 0 | 4 | x*1 | =2 | 正常 |  |  |  |  | 22 |  | 22: 01 03 | No |  |  |  |  | DID: 2021-06-24 17:49:53 Par: 2021-06-24 17:49:53 Alt: 2021-06-24 17:49:53
DC2A | SM48 mux status | SM48 SMStatus |  | 1 | 0 | 3 | Unsigned | Dec |  | 0 | 0 | 4 | x*1 | =3 | 已发现故障 |  |  |  |  | 22 |  | 22: 01 03 | No |  |  |  |  | DID: 2021-06-24 17:49:53 Par: 2021-06-24 17:49:53 Alt: 2021-06-24 17:49:54
DC2A | SM48 mux status | SM48 SMStatus |  | 1 | 0 | 3 | Unsigned | Dec |  | 0 | 0 | 4 | x*1 | =4 | 待定 |  |  |  |  | 22 |  | 22: 01 03 | No |  |  |  |  | DID: 2021-06-24 17:49:53 Par: 2021-06-24 17:49:53 Alt: 2021-06-24 17:49:54
DC2A | SM48 mux status | SM48 DemSetReport |  | 1 | 3 | 4 | Unsigned | Dec |  | 0 | 0 | 8 | x*1 | =1 | 失败 |  |  |  |  | 22 |  | 22: 01 03 | No |  |  |  |  | DID: 2021-06-24 17:49:53 Par: 2021-06-24 17:49:54 Alt: 2021-06-24 17:49:54
DC2A | SM48 mux status | SM48 DemSetReport |  | 1 | 3 | 4 | Unsigned | Dec |  | 0 | 0 | 8 | x*1 | =2 | 已通过 |  |  |  |  | 22 |  | 22: 01 03 | No |  |  |  |  | DID: 2021-06-24 17:49:53 Par: 2021-06-24 17:49:54 Alt: 2021-06-24 17:49:54
DC2A | SM48 mux status | SM48 DemSetReport |  | 1 | 3 | 4 | Unsigned | Dec |  | 0 | 0 | 8 | x*1 | =4 | 失败 |  |  |  |  | 22 |  | 22: 01 03 | No |  |  |  |  | DID: 2021-06-24 17:49:53 Par: 2021-06-24 17:49:54 Alt: 2021-06-24 17:49:54
DC2A | SM48 mux status | SM48 DemSetReport |  | 1 | 3 | 4 | Unsigned | Dec |  | 0 | 0 | 8 | x*1 | =8 | [5 empty] | 22 |  | 22: 01 03 | No |  |  |  |  | DID: 2021-06-24 17:49:53 Par: 2021-06-24 17:49:54 Alt: 2021-06-24 17:49:54
DC2A | SM48 mux status | SM48 Reaction Done |  | 1 | 7 | 1 | Unsigned | Dec |  | 0 | 0 | 1 | x*1 | =0 | 假 |  |  |  |  | 22 |  | 22: 01 03 | No |  |  |  |  | DID: 2021-06-24 17:49:53 Par: 2021-06-24 17:49:54 Alt: 2021-06-24 17:49:54
DC2A | SM48 mux status | SM48 Reaction Done |  | 1 | 7 | 1 | Unsigned | Dec |  | 0 | 0 | 1 | x*1 | =1 | 正确 |  |  |  |  | 22 |  | 22: 01 03 | No |  |  |  |  | DID: 2021-06-24 17:49:53 Par: 2021-06-24 17:49:54 Alt: 2021-06-24 17:49:54
DC2B | SM49 mux status | SM49 SMStatus |  | 1 | 0 | 3 | Unsigned | Dec |  | 0 | 0 | 4 | x*1 | =0 | 启动未执行 |  |  |  |  | 22 |  | 22: 01 03 | No |  |  |  |  | DID: 2021-06-24 17:49:54 Par: 2021-06-24 17:49:54 Alt: 2021-06-24 17:49:54
DC2B | SM49 mux status | SM49 SMStatus |  | 1 | 0 | 3 | Unsigned | Dec |  | 0 | 0 | 4 | x*1 | =1 | 起始 |  |  |  |  | 22 |  | 22: 01 03 | No |  |  |  |  | DID: 2021-06-24 17:49:54 Par: 2021-06-24 17:49:54 Alt: 2021-06-24 17:49:54
DC2B | SM49 mux status | SM49 SMStatus |  | 1 | 0 | 3 | Unsigned | Dec |  | 0 | 0 | 4 | x*1 | =2 | 正常 |  |  |  |  | 22 |  | 22: 01 03 | No |  |  |  |  | DID: 2021-06-24 17:49:54 Par: 2021-06-24 17:49:54 Alt: 2021-06-24 17:49:54
DC2B | SM49 mux status | SM49 SMStatus |  | 1 | 0 | 3 | Unsigned | Dec |  | 0 | 0 | 4 | x*1 | =3 | 已发现故障 |  |  |  |  | 22 |  | 22: 01 03 | No |  |  |  |  | DID: 2021-06-24 17:49:54 Par: 2021-06-24 17:49:54 Alt: 2021-06-24 17:49:54
DC2B | SM49 mux status | SM49 SMStatus |  | 1 | 0 | 3 | Unsigned | Dec |  | 0 | 0 | 4 | x*1 | =4 | 待定 |  |  |  |  | 22 |  | 22: 01 03 | No |  |  |  |  | DID: 2021-06-24 17:49:54 Par: 2021-06-24 17:49:54 Alt: 2021-06-24 17:49:55
DC2B | SM49 mux status | SM49 DemSetReport |  | 1 | 3 | 4 | Unsigned | Dec |  | 0 | 0 | 8 | x*1 | =1 | 失败 |  |  |  |  | 22 |  | 22: 01 03 | No |  |  |  |  | DID: 2021-06-24 17:49:54 Par: 2021-06-24 17:49:55 Alt: 2021-06-24 17:49:55
DC2B | SM49 mux status | SM49 DemSetReport |  | 1 | 3 | 4 | Unsigned | Dec |  | 0 | 0 | 8 | x*1 | =2 | 已通过 |  |  |  |  | 22 |  | 22: 01 03 | No |  |  |  |  | DID: 2021-06-24 17:49:54 Par: 2021-06-24 17:49:55 Alt: 2021-06-24 17:49:55
DC2B | SM49 mux status | SM49 DemSetReport |  | 1 | 3 | 4 | Unsigned | Dec |  | 0 | 0 | 8 | x*1 | =4 | 失败 |  |  |  |  | 22 |  | 22: 01 03 | No |  |  |  |  | DID: 2021-06-24 17:49:54 Par: 2021-06-24 17:49:55 Alt: 2021-06-24 17:49:55
DC2B | SM49 mux status | SM49 DemSetReport |  | 1 | 3 | 4 | Unsigned | Dec |  | 0 | 0 | 8 | x*1 | =8 | [5 empty] | 22 |  | 22: 01 03 | No |  |  |  |  | DID: 2021-06-24 17:49:54 Par: 2021-06-24 17:49:55 Alt: 2021-06-24 17:49:55
DC2B | SM49 mux status | SM49 Reaction Done |  | 1 | 7 | 1 | Unsigned | Dec |  | 0 | 0 | 1 | x*1 | =0 | 假 |  |  |  |  | 22 |  | 22: 01 03 | No |  |  |  |  | DID: 2021-06-24 17:49:54 Par: 2021-06-24 17:49:55 Alt: 2021-06-24 17:49:55
DC2B | SM49 mux status | SM49 Reaction Done |  | 1 | 7 | 1 | Unsigned | Dec |  | 0 | 0 | 1 | x*1 | =1 | 正确 |  |  |  |  | 22 |  | 22: 01 03 | No |  |  |  |  | DID: 2021-06-24 17:49:54 Par: 2021-06-24 17:49:55 Alt: 2021-06-24 17:49:55
DC2C | SM50 mux status | SM50 SMStatus |  | 1 | 0 | 3 | Unsigned | Dec |  | 0 | 0 | 4 | x*1 | =0 | 启动未执行 |  |  |  |  | 22 |  | 22: 01 03 | No |  |  |  |  | DID: 2021-06-24 17:49:55 Par: 2021-06-24 17:49:55 Alt: 2021-06-24 17:49:55
DC2C | SM50 mux status | SM50 SMStatus |  | 1 | 0 | 3 | Unsigned | Dec |  | 0 | 0 | 4 | x*1 | =1 | 起始 |  |  |  |  | 22 |  | 22: 01 03 | No |  |  |  |  | DID: 2021-06-24 17:49:55 Par: 2021-06-24 17:49:55 Alt: 2021-06-24 17:49:55
DC2C | SM50 mux status | SM50 SMStatus |  | 1 | 0 | 3 | Unsigned | Dec |  | 0 | 0 | 4 | x*1 | =2 | 正常 |  |  |  |  | 22 |  | 22: 01 03 | No |  |  |  |  | DID: 2021-06-24 17:49:55 Par: 2021-06-24 17:49:55 Alt: 2021-06-24 17:49:55
DC2C | SM50 mux status | SM50 SMStatus |  | 1 | 0 | 3 | Unsigned | Dec |  | 0 | 0 | 4 | x*1 | =3 | 已发现故障 |  |  |  |  | 22 |  | 22: 01 03 | No |  |  |  |  | DID: 2021-06-24 17:49:55 Par: 2021-06-24 17:49:55 Alt: 2021-06-24 17:49:55
DC2C | SM50 mux status | SM50 SMStatus |  | 1 | 0 | 3 | Unsigned | Dec |  | 0 | 0 | 4 | x*1 | =4 | 待定 |  |  |  |  | 22 |  | 22: 01 03 | No |  |  |  |  | DID: 2021-06-24 17:49:55 Par: 2021-06-24 17:49:55 Alt: 2021-06-24 17:49:55
DC2C | SM50 mux status | SM50 DemSetReport |  | 1 | 3 | 4 | Unsigned | Dec |  | 0 | 0 | 8 | x*1 | =1 | 失败 |  |  |  |  | 22 |  | 22: 01 03 | No |  |  |  |  | DID: 2021-06-24 17:49:55 Par: 2021-06-24 17:49:56 Alt: 2021-06-24 17:49:56
DC2C | SM50 mux status | SM50 DemSetReport |  | 1 | 3 | 4 | Unsigned | Dec |  | 0 | 0 | 8 | x*1 | =2 | 已通过 |  |  |  |  | 22 |  | 22: 01 03 | No |  |  |  |  | DID: 2021-06-24 17:49:55 Par: 2021-06-24 17:49:56 Alt: 2021-06-24 17:49:56
DC2C | SM50 mux status | SM50 DemSetReport |  | 1 | 3 | 4 | Unsigned | Dec |  | 0 | 0 | 8 | x*1 | =4 | 失败 |  |  |  |  | 22 |  | 22: 01 03 | No |  |  |  |  | DID: 2021-06-24 17:49:55 Par: 2021-06-24 17:49:56 Alt: 2021-06-24 17:49:56
DC2C | SM50 mux status | SM50 DemSetReport |  | 1 | 3 | 4 | Unsigned | Dec |  | 0 | 0 | 8 | x*1 | =8 | [5 empty] | 22 |  | 22: 01 03 | No |  |  |  |  | DID: 2021-06-24 17:49:55 Par: 2021-06-24 17:49:56 Alt: 2021-06-24 17:49:56
DC2C | SM50 mux status | SM50 Reaction Done |  | 1 | 7 | 1 | Unsigned | Dec |  | 0 | 0 | 1 | x*1 | =0 | 假 |  |  |  |  | 22 |  | 22: 01 03 | No |  |  |  |  | DID: 2021-06-24 17:49:55 Par: 2021-06-24 17:49:56 Alt: 2021-06-24 17:49:56
DC2C | SM50 mux status | SM50 Reaction Done |  | 1 | 7 | 1 | Unsigned | Dec |  | 0 | 0 | 1 | x*1 | =1 | 正确 |  |  |  |  | 22 |  | 22: 01 03 | No |  |  |  |  | DID: 2021-06-24 17:49:55 Par: 2021-06-24 17:49:56 Alt: 2021-06-24 17:49:56
DC2D | SM51 mux status | SM51 SMStatus |  | 1 | 0 | 3 | Unsigned | Dec |  | 0 | 0 | 4 | x*1 | =0 | 启动未执行 |  |  |  |  | 22 |  | 22: 01 03 | No |  |  |  |  | DID: 2021-06-24 17:49:56 Par: 2021-06-24 17:49:56 Alt: 2021-06-24 17:49:56
DC2D | SM51 mux status | SM51 SMStatus |  | 1 | 0 | 3 | Unsigned | Dec |  | 0 | 0 | 4 | x*1 | =1 | 起始 |  |  |  |  | 22 |  | 22: 01 03 | No |  |  |  |  | DID: 2021-06-24 17:49:56 Par: 2021-06-24 17:49:56 Alt: 2021-06-24 17:49:56
DC2D | SM51 mux status | SM51 SMStatus |  | 1 | 0 | 3 | Unsigned | Dec |  | 0 | 0 | 4 | x*1 | =2 | 正常 |  |  |  |  | 22 |  | 22: 01 03 | No |  |  |  |  | DID: 2021-06-24 17:49:56 Par: 2021-06-24 17:49:56 Alt: 2021-06-24 17:49:56
DC2D | SM51 mux status | SM51 SMStatus |  | 1 | 0 | 3 | Unsigned | Dec |  | 0 | 0 | 4 | x*1 | =3 | 已发现故障 |  |  |  |  | 22 |  | 22: 01 03 | No |  |  |  |  | DID: 2021-06-24 17:49:56 Par: 2021-06-24 17:49:56 Alt: 2021-06-24 17:49:56
DC2D | SM51 mux status | SM51 SMStatus |  | 1 | 0 | 3 | Unsigned | Dec |  | 0 | 0 | 4 | x*1 | =4 | 待定 |  |  |  |  | 22 |  | 22: 01 03 | No |  |  |  |  | DID: 2021-06-24 17:49:56 Par: 2021-06-24 17:49:56 Alt: 2021-06-24 17:49:56
DC2D | SM51 mux status | SM51 DemSetReport |  | 1 | 3 | 4 | Unsigned | Dec |  | 0 | 0 | 8 | x*1 | =1 | 失败 |  |  |  |  | 22 |  | 22: 01 03 | No |  |  |  |  | DID: 2021-06-24 17:49:56 Par: 2021-06-24 17:49:56 Alt: 2021-06-24 17:49:56
DC2D | SM51 mux status | SM51 DemSetReport |  | 1 | 3 | 4 | Unsigned | Dec |  | 0 | 0 | 8 | x*1 | =2 | 已通过 |  |  |  |  | 22 |  | 22: 01 03 | No |  |  |  |  | DID: 2021-06-24 17:49:56 Par: 2021-06-24 17:49:56 Alt: 2021-06-24 17:49:57
DC2D | SM51 mux status | SM51 DemSetReport |  | 1 | 3 | 4 | Unsigned | Dec |  | 0 | 0 | 8 | x*1 | =4 | 失败 |  |  |  |  | 22 |  | 22: 01 03 | No |  |  |  |  | DID: 2021-06-24 17:49:56 Par: 2021-06-24 17:49:56 Alt: 2021-06-24 17:49:57
DC2D | SM51 mux status | SM51 DemSetReport |  | 1 | 3 | 4 | Unsigned | Dec |  | 0 | 0 | 8 | x*1 | =8 | [5 empty] | 22 |  | 22: 01 03 | No |  |  |  |  | DID: 2021-06-24 17:49:56 Par: 2021-06-24 17:49:56 Alt: 2021-06-24 17:49:57
DC2D | SM51 mux status | SM51 Reaction Done |  | 1 | 7 | 1 | Unsigned | Dec |  | 0 | 0 | 1 | x*1 | =0 | 故障 |  |  |  |  | 22 |  | 22: 01 03 | No |  |  |  |  | DID: 2021-06-24 17:49:56 Par: 2021-06-24 17:49:57 Alt: 2021-06-24 17:49:57
DC2D | SM51 mux status | SM51 Reaction Done |  | 1 | 7 | 1 | Unsigned | Dec |  | 0 | 0 | 1 | x*1 | =1 | 正确 |  |  |  |  | 22 |  | 22: 01 03 | No |  |  |  |  | DID: 2021-06-24 17:49:56 Par: 2021-06-24 17:49:57 Alt: 2021-06-24 17:49:57
DC2E | SM52 mux status | SM52 SMStatus |  | 1 | 0 | 3 | Unsigned | Dec |  | 0 | 0 | 4 | x*1 | =0 | 启动未执行 |  |  |  |  | 22 |  | 22: 01 03 | No |  |  |  |  | DID: 2021-06-24 17:49:57 Par: 2021-06-24 17:49:57 Alt: 2021-06-24 17:49:57
DC2E | SM52 mux status | SM52 SMStatus |  | 1 | 0 | 3 | Unsigned | Dec |  | 0 | 0 | 4 | x*1 | =1 | 起始 |  |  |  |  | 22 |  | 22: 01 03 | No |  |  |  |  | DID: 2021-06-24 17:49:57 Par: 2021-06-24 17:49:57 Alt: 2021-06-24 17:49:57
DC2E | SM52 mux status | SM52 SMStatus |  | 1 | 0 | 3 | Unsigned | Dec |  | 0 | 0 | 4 | x*1 | =2 | 正常 |  |  |  |  | 22 |  | 22: 01 03 | No |  |  |  |  | DID: 2021-06-24 17:49:57 Par: 2021-06-24 17:49:57 Alt: 2021-06-24 17:49:57
DC2E | SM52 mux status | SM52 SMStatus |  | 1 | 0 | 3 | Unsigned | Dec |  | 0 | 0 | 4 | x*1 | =3 | 已发现故障 |  |  |  |  | 22 |  | 22: 01 03 | No |  |  |  |  | DID: 2021-06-24 17:49:57 Par: 2021-06-24 17:49:57 Alt: 2021-06-24 17:49:57
DC2E | SM52 mux status | SM52 SMStatus |  | 1 | 0 | 3 | Unsigned | Dec |  | 0 | 0 | 4 | x*1 | =4 | 待定 |  |  |  |  | 22 |  | 22: 01 03 | No |  |  |  |  | DID: 2021-06-24 17:49:57 Par: 2021-06-24 17:49:57 Alt: 2021-06-24 17:49:57
DC2E | SM52 mux status | SM52 DemSetReport |  | 1 | 3 | 4 | Unsigned | Dec |  | 0 | 0 | 8 | x*1 | =1 | 失败 |  |  |  |  | 22 |  | 22: 01 03 | No |  |  |  |  | DID: 2021-06-24 17:49:57 Par: 2021-06-24 17:49:57 Alt: 2021-06-24 17:49:57
DC2E | SM52 mux status | SM52 DemSetReport |  | 1 | 3 | 4 | Unsigned | Dec |  | 0 | 0 | 8 | x*1 | =2 | 已通过 |  |  |  |  | 22 |  | 22: 01 03 | No |  |  |  |  | DID: 2021-06-24 17:49:57 Par: 2021-06-24 17:49:57 Alt: 2021-06-24 17:49:57
DC2E | SM52 mux status | SM52 DemSetReport |  | 1 | 3 | 4 | Unsigned | Dec |  | 0 | 0 | 8 | x*1 | =4 | 失败 |  |  |  |  | 22 |  | 22: 01 03 | No |  |  |  |  | DID: 2021-06-24 17:49:57 Par: 2021-06-24 17:49:57 Alt: 2021-06-24 17:49:58
DC2E | SM52 mux status | SM52 DemSetReport |  | 1 | 3 | 4 | Unsigned | Dec |  | 0 | 0 | 8 | x*1 | =8 | [5 empty] | 22 |  | 22: 01 03 | No |  |  |  |  | DID: 2021-06-24 17:49:57 Par: 2021-06-24 17:49:57 Alt: 2021-06-24 17:49:58
DC2E | SM52 mux status | SM52 Reaction Done |  | 1 | 7 | 1 | Unsigned | Dec |  | 0 | 0 | 1 | x*1 | =0 | 假 |  |  |  |  | 22 |  | 22: 01 03 | No |  |  |  |  | DID: 2021-06-24 17:49:57 Par: 2021-06-24 17:49:58 Alt: 2021-06-24 17:49:58
DC2E | SM52 mux status | SM52 Reaction Done |  | 1 | 7 | 1 | Unsigned | Dec |  | 0 | 0 | 1 | x*1 | =1 | 正确 |  |  |  |  | 22 |  | 22: 01 03 | No |  |  |  |  | DID: 2021-06-24 17:49:57 Par: 2021-06-24 17:49:58 Alt: 2021-06-24 17:49:58
DC2F | SM53 mux status | SM53 SMStatus |  | 1 | 0 | 3 | Unsigned | Dec |  | 0 | 0 | 4 | x*1 | =0 | 启动未执行 |  |  |  |  | 22 |  | 22: 01 03 | No |  |  |  |  | DID: 2021-06-24 17:49:58 Par: 2021-06-24 17:49:58 Alt: 2021-06-24 17:49:58
DC2F | SM53 mux status | SM53 SMStatus |  | 1 | 0 | 3 | Unsigned | Dec |  | 0 | 0 | 4 | x*1 | =1 | 起始 |  |  |  |  | 22 |  | 22: 01 03 | No |  |  |  |  | DID: 2021-06-24 17:49:58 Par: 2021-06-24 17:49:58 Alt: 2021-06-24 17:49:58
DC2F | SM53 mux status | SM53 SMStatus |  | 1 | 0 | 3 | Unsigned | Dec |  | 0 | 0 | 4 | x*1 | =2 | 正常 |  |  |  |  | 22 |  | 22: 01 03 | No |  |  |  |  | DID: 2021-06-24 17:49:58 Par: 2021-06-24 17:49:58 Alt: 2021-06-24 17:49:58
DC2F | SM53 mux status | SM53 SMStatus |  | 1 | 0 | 3 | Unsigned | Dec |  | 0 | 0 | 4 | x*1 | =3 | 已发现故障 |  |  |  |  | 22 |  | 22: 01 03 | No |  |  |  |  | DID: 2021-06-24 17:49:58 Par: 2021-06-24 17:49:58 Alt: 2021-06-24 17:49:58
DC2F | SM53 mux status | SM53 SMStatus |  | 1 | 0 | 3 | Unsigned | Dec |  | 0 | 0 | 4 | x*1 | =4 | 待定 |  |  |  |  | 22 |  | 22: 01 03 | No |  |  |  |  | DID: 2021-06-24 17:49:58 Par: 2021-06-24 17:49:58 Alt: 2021-06-24 17:49:58
DC2F | SM53 mux status | SM53 DemSetReport |  | 1 | 3 | 4 | Unsigned | Dec |  | 0 | 0 | 8 | x*1 | =1 | 失败 |  |  |  |  | 22 |  | 22: 01 03 | No |  |  |  |  | DID: 2021-06-24 17:49:58 Par: 2021-06-24 17:49:58 Alt: 2021-06-24 17:49:58
DC2F | SM53 mux status | SM53 DemSetReport |  | 1 | 3 | 4 | Unsigned | Dec |  | 0 | 0 | 8 | x*1 | =2 | 已通过 |  |  |  |  | 22 |  | 22: 01 03 | No |  |  |  |  | DID: 2021-06-24 17:49:58 Par: 2021-06-24 17:49:58 Alt: 2021-06-24 17:49:58
DC2F | SM53 mux status | SM53 DemSetReport |  | 1 | 3 | 4 | Unsigned | Dec |  | 0 | 0 | 8 | x*1 | =4 | 失败 |  |  |  |  | 22 |  | 22: 01 03 | No |  |  |  |  | DID: 2021-06-24 17:49:58 Par: 2021-06-24 17:49:58 Alt: 2021-06-24 17:49:58
DC2F | SM53 mux status | SM53 DemSetReport |  | 1 | 3 | 4 | Unsigned | Dec |  | 0 | 0 | 8 | x*1 | =8 | [5 empty] | 22 |  | 22: 01 03 | No |  |  |  |  | DID: 2021-06-24 17:49:58 Par: 2021-06-24 17:49:58 Alt: 2021-06-24 17:49:58
DC2F | SM53 mux status | SM53 Reaction Done |  | 1 | 7 | 1 | Unsigned | Dec |  | 0 | 0 | 1 | x*1 | =0 | 故障 |  |  |  |  | 22 |  | 22: 01 03 | No |  |  |  |  | DID: 2021-06-24 17:49:58 Par: 2021-06-24 17:49:59 Alt: 2021-06-24 17:49:59
DC2F | SM53 mux status | SM53 Reaction Done |  | 1 | 7 | 1 | Unsigned | Dec |  | 0 | 0 | 1 | x*1 | =1 | 正确 |  |  |  |  | 22 |  | 22: 01 03 | No |  |  |  |  | DID: 2021-06-24 17:49:58 Par: 2021-06-24 17:49:59 Alt: 2021-06-24 17:49:59
DC30 | SM54 mux status | SM54 SMStatus |  | 1 | 0 | 3 | Unsigned | Dec |  | 0 | 0 | 4 | x*1 | =0 | 启动未执行 |  |  |  |  | 22 |  | 22: 01 03 | No |  |  |  |  | DID: 2021-06-24 17:49:59 Par: 2021-06-24 17:49:59 Alt: 2021-06-24 17:49:59
DC30 | SM54 mux status | SM54 SMStatus |  | 1 | 0 | 3 | Unsigned | Dec |  | 0 | 0 | 4 | x*1 | =1 | 起始 |  |  |  |  | 22 |  | 22: 01 03 | No |  |  |  |  | DID: 2021-06-24 17:49:59 Par: 2021-06-24 17:49:59 Alt: 2021-06-24 17:49:59
DC30 | SM54 mux status | SM54 SMStatus |  | 1 | 0 | 3 | Unsigned | Dec |  | 0 | 0 | 4 | x*1 | =2 | 正常 |  |  |  |  | 22 |  | 22: 01 03 | No |  |  |  |  | DID: 2021-06-24 17:49:59 Par: 2021-06-24 17:49:59 Alt: 2021-06-24 17:49:59
DC30 | SM54 mux status | SM54 SMStatus |  | 1 | 0 | 3 | Unsigned | Dec |  | 0 | 0 | 4 | x*1 | =3 | 已发现故障 |  |  |  |  | 22 |  | 22: 01 03 | No |  |  |  |  | DID: 2021-06-24 17:49:59 Par: 2021-06-24 17:49:59 Alt: 2021-06-24 17:49:59
DC30 | SM54 mux status | SM54 SMStatus |  | 1 | 0 | 3 | Unsigned | Dec |  | 0 | 0 | 4 | x*1 | =4 | 待定 |  |  |  |  | 22 |  | 22: 01 03 | No |  |  |  |  | DID: 2021-06-24 17:49:59 Par: 2021-06-24 17:49:59 Alt: 2021-06-24 17:49:59
DC30 | SM54 mux status | SM54 DemSetReport |  | 1 | 3 | 4 | Unsigned | Dec |  | 0 | 0 | 8 | x*1 | =1 | 失败 |  |  |  |  | 22 |  | 22: 01 03 | No |  |  |  |  | DID: 2021-06-24 17:49:59 Par: 2021-06-24 17:49:59 Alt: 2021-06-24 17:49:59
DC30 | SM54 mux status | SM54 DemSetReport |  | 1 | 3 | 4 | Unsigned | Dec |  | 0 | 0 | 8 | x*1 | =2 | 已通过 |  |  |  |  | 22 |  | 22: 01 03 | No |  |  |  |  | DID: 2021-06-24 17:49:59 Par: 2021-06-24 17:49:59 Alt: 2021-06-24 17:49:59
DC30 | SM54 mux status | SM54 DemSetReport |  | 1 | 3 | 4 | Unsigned | Dec |  | 0 | 0 | 8 | x*1 | =4 | 失败 |  |  |  |  | 22 |  | 22: 01 03 | No |  |  |  |  | DID: 2021-06-24 17:49:59 Par: 2021-06-24 17:49:59 Alt: 2021-06-24 17:49:59
DC30 | SM54 mux status | SM54 DemSetReport |  | 1 | 3 | 4 | Unsigned | Dec |  | 0 | 0 | 8 | x*1 | =8 | [5 empty] | 22 |  | 22: 01 03 | No |  |  |  |  | DID: 2021-06-24 17:49:59 Par: 2021-06-24 17:49:59 Alt: 2021-06-24 17:49:59
DC30 | SM54 mux status | SM54 Reaction Done |  | 1 | 7 | 1 | Unsigned | Dec |  | 0 | 0 | 1 | x*1 | =0 | 故障 |  |  |  |  | 22 |  | 22: 01 03 | No |  |  |  |  | DID: 2021-06-24 17:49:59 Par: 2021-06-24 17:49:59 Alt: 2021-06-24 17:50:00
DC30 | SM54 mux status | SM54 Reaction Done |  | 1 | 7 | 1 | Unsigned | Dec |  | 0 | 0 | 1 | x*1 | =1 | 正确 |  |  |  |  | 22 |  | 22: 01 03 | No |  |  |  |  | DID: 2021-06-24 17:49:59 Par: 2021-06-24 17:49:59 Alt: 2021-06-24 17:50:00
DC31 | SM55 mux status | SM55 SMStatus |  | 1 | 0 | 3 | Unsigned | Dec |  | 0 | 0 | 4 | x*1 | =0 | 启动未执行 |  |  |  |  | 22 |  | 22: 01 03 | No |  |  |  |  | DID: 2021-06-24 17:50:00 Par: 2021-06-24 17:50:00 Alt: 2021-06-24 17:50:00
DC31 | SM55 mux status | SM55 SMStatus |  | 1 | 0 | 3 | Unsigned | Dec |  | 0 | 0 | 4 | x*1 | =1 | 起始 |  |  |  |  | 22 |  | 22: 01 03 | No |  |  |  |  | DID: 2021-06-24 17:50:00 Par: 2021-06-24 17:50:00 Alt: 2021-06-24 17:50:00
DC31 | SM55 mux status | SM55 SMStatus |  | 1 | 0 | 3 | Unsigned | Dec |  | 0 | 0 | 4 | x*1 | =2 | 正常 |  |  |  |  | 22 |  | 22: 01 03 | No |  |  |  |  | DID: 2021-06-24 17:50:00 Par: 2021-06-24 17:50:00 Alt: 2021-06-24 17:50:00
DC31 | SM55 mux status | SM55 SMStatus |  | 1 | 0 | 3 | Unsigned | Dec |  | 0 | 0 | 4 | x*1 | =3 | 已发现故障 |  |  |  |  | 22 |  | 22: 01 03 | No |  |  |  |  | DID: 2021-06-24 17:50:00 Par: 2021-06-24 17:50:00 Alt: 2021-06-24 17:50:00
DC31 | SM55 mux status | SM55 SMStatus |  | 1 | 0 | 3 | Unsigned | Dec |  | 0 | 0 | 4 | x*1 | =4 | 待定 |  |  |  |  | 22 |  | 22: 01 03 | No |  |  |  |  | DID: 2021-06-24 17:50:00 Par: 2021-06-24 17:50:00 Alt: 2021-06-24 17:50:00
DC31 | SM55 mux status | SM55 DemSetReport |  | 1 | 3 | 4 | Unsigned | Dec |  | 0 | 0 | 8 | x*1 | =1 | 失败 |  |  |  |  | 22 |  | 22: 01 03 | No |  |  |  |  | DID: 2021-06-24 17:50:00 Par: 2021-06-24 17:50:00 Alt: 2021-06-24 17:50:00
DC31 | SM55 mux status | SM55 DemSetReport |  | 1 | 3 | 4 | Unsigned | Dec |  | 0 | 0 | 8 | x*1 | =2 | 已通过 |  |  |  |  | 22 |  | 22: 01 03 | No |  |  |  |  | DID: 2021-06-24 17:50:00 Par: 2021-06-24 17:50:00 Alt: 2021-06-24 17:50:00
DC31 | SM55 mux status | SM55 DemSetReport |  | 1 | 3 | 4 | Unsigned | Dec |  | 0 | 0 | 8 | x*1 | =4 | 失败 |  |  |  |  | 22 |  | 22: 01 03 | No |  |  |  |  | DID: 2021-06-24 17:50:00 Par: 2021-06-24 17:50:00 Alt: 2021-06-24 17:50:00
DC31 | SM55 mux status | SM55 DemSetReport |  | 1 | 3 | 4 | Unsigned | Dec |  | 0 | 0 | 8 | x*1 | =8 | [5 empty] | 22 |  | 22: 01 03 | No |  |  |  |  | DID: 2021-06-24 17:50:00 Par: 2021-06-24 17:50:00 Alt: 2021-06-24 17:50:00
DC31 | SM55 mux status | SM55 Reaction Done |  | 1 | 7 | 1 | Unsigned | Dec |  | 0 | 0 | 1 | x*1 | =0 | 假 |  |  |  |  | 22 |  | 22: 01 03 | No |  |  |  |  | DID: 2021-06-24 17:50:00 Par: 2021-06-24 17:50:01 Alt: 2021-06-24 17:50:01
DC31 | SM55 mux status | SM55 Reaction Done |  | 1 | 7 | 1 | Unsigned | Dec |  | 0 | 0 | 1 | x*1 | =1 | 正确 |  |  |  |  | 22 |  | 22: 01 03 | No |  |  |  |  | DID: 2021-06-24 17:50:00 Par: 2021-06-24 17:50:01 Alt: 2021-06-24 17:50:01
DC32 | SM56 mux status | SM56 SMStatus |  | 1 | 0 | 3 | Unsigned | Dec |  | 0 | 0 | 4 | x*1 | =0 | 启动未执行 |  |  |  |  | 22 |  | 22: 01 03 | No |  |  |  |  | DID: 2021-06-24 17:50:01 Par: 2021-06-24 17:50:01 Alt: 2021-06-24 17:50:01
DC32 | SM56 mux status | SM56 SMStatus |  | 1 | 0 | 3 | Unsigned | Dec |  | 0 | 0 | 4 | x*1 | =1 | 起始 |  |  |  |  | 22 |  | 22: 01 03 | No |  |  |  |  | DID: 2021-06-24 17:50:01 Par: 2021-06-24 17:50:01 Alt: 2021-06-24 17:50:01
DC32 | SM56 mux status | SM56 SMStatus |  | 1 | 0 | 3 | Unsigned | Dec |  | 0 | 0 | 4 | x*1 | =2 | 正常 |  |  |  |  | 22 |  | 22: 01 03 | No |  |  |  |  | DID: 2021-06-24 17:50:01 Par: 2021-06-24 17:50:01 Alt: 2021-06-24 17:50:01
DC32 | SM56 mux status | SM56 SMStatus |  | 1 | 0 | 3 | Unsigned | Dec |  | 0 | 0 | 4 | x*1 | =3 | 已发现故障 |  |  |  |  | 22 |  | 22: 01 03 | No |  |  |  |  | DID: 2021-06-24 17:50:01 Par: 2021-06-24 17:50:01 Alt: 2021-06-24 17:50:01
DC32 | SM56 mux status | SM56 SMStatus |  | 1 | 0 | 3 | Unsigned | Dec |  | 0 | 0 | 4 | x*1 | =4 | 待定 |  |  |  |  | 22 |  | 22: 01 03 | No |  |  |  |  | DID: 2021-06-24 17:50:01 Par: 2021-06-24 17:50:01 Alt: 2021-06-24 17:50:01
DC32 | SM56 mux status | SM56 DemSetReport |  | 1 | 3 | 4 | Unsigned | Dec |  | 0 | 0 | 8 | x*1 | =1 | 失败 |  |  |  |  | 22 |  | 22: 01 03 | No |  |  |  |  | DID: 2021-06-24 17:50:01 Par: 2021-06-24 17:50:01 Alt: 2021-06-24 17:50:01
DC32 | SM56 mux status | SM56 DemSetReport |  | 1 | 3 | 4 | Unsigned | Dec |  | 0 | 0 | 8 | x*1 | =2 | 已通过 |  |  |  |  | 22 |  | 22: 01 03 | No |  |  |  |  | DID: 2021-06-24 17:50:01 Par: 2021-06-24 17:50:01 Alt: 2021-06-24 17:50:01
DC32 | SM56 mux status | SM56 DemSetReport |  | 1 | 3 | 4 | Unsigned | Dec |  | 0 | 0 | 8 | x*1 | =4 | 失败 |  |  |  |  | 22 |  | 22: 01 03 | No |  |  |  |  | DID: 2021-06-24 17:50:01 Par: 2021-06-24 17:50:01 Alt: 2021-06-24 17:50:01
DC32 | SM56 mux status | SM56 DemSetReport |  | 1 | 3 | 4 | Unsigned | Dec |  | 0 | 0 | 8 | x*1 | =8 | [5 empty] | 22 |  | 22: 01 03 | No |  |  |  |  | DID: 2021-06-24 17:50:01 Par: 2021-06-24 17:50:01 Alt: 2021-06-24 17:50:01
DC32 | SM56 mux status | SM56 Reaction Done |  | 1 | 7 | 1 | Unsigned | Dec |  | 0 | 0 | 1 | x*1 | =0 | 故障 |  |  |  |  | 22 |  | 22: 01 03 | No |  |  |  |  | DID: 2021-06-24 17:50:01 Par: 2021-06-24 17:50:02 Alt: 2021-06-24 17:50:02
DC32 | SM56 mux status | SM56 Reaction Done |  | 1 | 7 | 1 | Unsigned | Dec |  | 0 | 0 | 1 | x*1 | =1 | 正确 |  |  |  |  | 22 |  | 22: 01 03 | No |  |  |  |  | DID: 2021-06-24 17:50:01 Par: 2021-06-24 17:50:02 Alt: 2021-06-24 17:50:02
DC33 | SM57 mux status | SM57 SMStatus |  | 1 | 0 | 3 | Unsigned | Dec |  | 0 | 0 | 4 | x*1 | =0 | 启动未执行 |  |  |  |  | 22 |  | 22: 01 03 | No |  |  |  |  | DID: 2021-06-24 17:50:02 Par: 2021-06-24 17:50:02 Alt: 2021-06-24 17:50:02
DC33 | SM57 mux status | SM57 SMStatus |  | 1 | 0 | 3 | Unsigned | Dec |  | 0 | 0 | 4 | x*1 | =1 | 起始 |  |  |  |  | 22 |  | 22: 01 03 | No |  |  |  |  | DID: 2021-06-24 17:50:02 Par: 2021-06-24 17:50:02 Alt: 2021-06-24 17:50:02
DC33 | SM57 mux status | SM57 SMStatus |  | 1 | 0 | 3 | Unsigned | Dec |  | 0 | 0 | 4 | x*1 | =2 | 正常 |  |  |  |  | 22 |  | 22: 01 03 | No |  |  |  |  | DID: 2021-06-24 17:50:02 Par: 2021-06-24 17:50:02 Alt: 2021-06-24 17:50:02
DC33 | SM57 mux status | SM57 SMStatus |  | 1 | 0 | 3 | Unsigned | Dec |  | 0 | 0 | 4 | x*1 | =3 | 已发现故障 |  |  |  |  | 22 |  | 22: 01 03 | No |  |  |  |  | DID: 2021-06-24 17:50:02 Par: 2021-06-24 17:50:02 Alt: 2021-06-24 17:50:02
DC33 | SM57 mux status | SM57 SMStatus |  | 1 | 0 | 3 | Unsigned | Dec |  | 0 | 0 | 4 | x*1 | =4 | 待定 |  |  |  |  | 22 |  | 22: 01 03 | No |  |  |  |  | DID: 2021-06-24 17:50:02 Par: 2021-06-24 17:50:02 Alt: 2021-06-24 17:50:02
DC33 | SM57 mux status | SM57 DemSetReport |  | 1 | 3 | 4 | Unsigned | Dec |  | 0 | 0 | 8 | x*1 | =1 | 失败 |  |  |  |  | 22 |  | 22: 01 03 | No |  |  |  |  | DID: 2021-06-24 17:50:02 Par: 2021-06-24 17:50:02 Alt: 2021-06-24 17:50:02
DC33 | SM57 mux status | SM57 DemSetReport |  | 1 | 3 | 4 | Unsigned | Dec |  | 0 | 0 | 8 | x*1 | =2 | 已通过 |  |  |  |  | 22 |  | 22: 01 03 | No |  |  |  |  | DID: 2021-06-24 17:50:02 Par: 2021-06-24 17:50:02 Alt: 2021-06-24 17:50:02
DC33 | SM57 mux status | SM57 DemSetReport |  | 1 | 3 | 4 | Unsigned | Dec |  | 0 | 0 | 8 | x*1 | =4 | 失败 |  |  |  |  | 22 |  | 22: 01 03 | No |  |  |  |  | DID: 2021-06-24 17:50:02 Par: 2021-06-24 17:50:02 Alt: 2021-06-24 17:50:02
DC33 | SM57 mux status | SM57 DemSetReport |  | 1 | 3 | 4 | Unsigned | Dec |  | 0 | 0 | 8 | x*1 | =8 | [5 empty] | 22 |  | 22: 01 03 | No |  |  |  |  | DID: 2021-06-24 17:50:02 Par: 2021-06-24 17:50:02 Alt: 2021-06-24 17:50:02
DC33 | SM57 mux status | SM57 Reaction Done |  | 1 | 7 | 1 | Unsigned | Dec |  | 0 | 0 | 1 | x*1 | =0 | 假 |  |  |  |  | 22 |  | 22: 01 03 | No |  |  |  |  | DID: 2021-06-24 17:50:02 Par: 2021-06-24 17:50:02 Alt: 2021-06-24 17:50:03
DC33 | SM57 mux status | SM57 Reaction Done |  | 1 | 7 | 1 | Unsigned | Dec |  | 0 | 0 | 1 | x*1 | =1 | 正确 |  |  |  |  | 22 |  | 22: 01 03 | No |  |  |  |  | DID: 2021-06-24 17:50:02 Par: 2021-06-24 17:50:02 Alt: 2021-06-24 17:50:03
DC34 | SM58 mux status | SM58 SMStatus |  | 1 | 0 | 3 | Unsigned | Dec |  | 0 | 0 | 4 | x*1 | =0 | 启动未执行 |  |  |  |  | 22 |  | 22: 01 03 | No |  |  |  |  | DID: 2021-06-24 17:50:03 Par: 2021-06-24 17:50:03 Alt: 2021-06-24 17:50:03
DC34 | SM58 mux status | SM58 SMStatus |  | 1 | 0 | 3 | Unsigned | Dec |  | 0 | 0 | 4 | x*1 | =1 | 起始 |  |  |  |  | 22 |  | 22: 01 03 | No |  |  |  |  | DID: 2021-06-24 17:50:03 Par: 2021-06-24 17:50:03 Alt: 2021-06-24 17:50:03
DC34 | SM58 mux status | SM58 SMStatus |  | 1 | 0 | 3 | Unsigned | Dec |  | 0 | 0 | 4 | x*1 | =2 | 正常 |  |  |  |  | 22 |  | 22: 01 03 | No |  |  |  |  | DID: 2021-06-24 17:50:03 Par: 2021-06-24 17:50:03 Alt: 2021-06-24 17:50:03
DC34 | SM58 mux status | SM58 SMStatus |  | 1 | 0 | 3 | Unsigned | Dec |  | 0 | 0 | 4 | x*1 | =3 | 已发现故障 |  |  |  |  | 22 |  | 22: 01 03 | No |  |  |  |  | DID: 2021-06-24 17:50:03 Par: 2021-06-24 17:50:03 Alt: 2021-06-24 17:50:03
DC34 | SM58 mux status | SM58 SMStatus |  | 1 | 0 | 3 | Unsigned | Dec |  | 0 | 0 | 4 | x*1 | =4 | 待定 |  |  |  |  | 22 |  | 22: 01 03 | No |  |  |  |  | DID: 2021-06-24 17:50:03 Par: 2021-06-24 17:50:03 Alt: 2021-06-24 17:50:03
DC34 | SM58 mux status | SM58 DemSetReport |  | 1 | 3 | 4 | Unsigned | Dec |  | 0 | 0 | 8 | x*1 | =1 | 失败 |  |  |  |  | 22 |  | 22: 01 03 | No |  |  |  |  | DID: 2021-06-24 17:50:03 Par: 2021-06-24 17:50:03 Alt: 2021-06-24 17:50:03
DC34 | SM58 mux status | SM58 DemSetReport |  | 1 | 3 | 4 | Unsigned | Dec |  | 0 | 0 | 8 | x*1 | =2 | 已通过 |  |  |  |  | 22 |  | 22: 01 03 | No |  |  |  |  | DID: 2021-06-24 17:50:03 Par: 2021-06-24 17:50:03 Alt: 2021-06-24 17:50:03
DC34 | SM58 mux status | SM58 DemSetReport |  | 1 | 3 | 4 | Unsigned | Dec |  | 0 | 0 | 8 | x*1 | =4 | 失败 |  |  |  |  | 22 |  | 22: 01 03 | No |  |  |  |  | DID: 2021-06-24 17:50:03 Par: 2021-06-24 17:50:03 Alt: 2021-06-24 17:50:03
DC34 | SM58 mux status | SM58 DemSetReport |  | 1 | 3 | 4 | Unsigned | Dec |  | 0 | 0 | 8 | x*1 | =8 | [5 empty] | 22 |  | 22: 01 03 | No |  |  |  |  | DID: 2021-06-24 17:50:03 Par: 2021-06-24 17:50:03 Alt: 2021-06-24 17:50:03
DC34 | SM58 mux status | SM58 Reaction Done |  | 1 | 7 | 1 | Unsigned | Dec |  | 0 | 0 | 1 | x*1 | =0 | 故障 |  |  |  |  | 22 |  | 22: 01 03 | No |  |  |  |  | DID: 2021-06-24 17:50:03 Par: 2021-06-24 17:50:03 Alt: 2021-06-24 17:50:04
DC34 | SM58 mux status | SM58 Reaction Done |  | 1 | 7 | 1 | Unsigned | Dec |  | 0 | 0 | 1 | x*1 | =1 | 正确 |  |  |  |  | 22 |  | 22: 01 03 | No |  |  |  |  | DID: 2021-06-24 17:50:03 Par: 2021-06-24 17:50:03 Alt: 2021-06-24 17:50:04
DC35 | SM59 mux status | SM59 SMStatus |  | 1 | 0 | 3 | Unsigned | Dec |  | 0 | 0 | 4 | x*1 | =0 | 启动未执行 |  |  |  |  | 22 |  | 22: 01 03 | No |  |  |  |  | DID: 2021-06-24 17:50:04 Par: 2021-06-24 17:50:04 Alt: 2021-06-24 17:50:04
DC35 | SM59 mux status | SM59 SMStatus |  | 1 | 0 | 3 | Unsigned | Dec |  | 0 | 0 | 4 | x*1 | =1 | 起始 |  |  |  |  | 22 |  | 22: 01 03 | No |  |  |  |  | DID: 2021-06-24 17:50:04 Par: 2021-06-24 17:50:04 Alt: 2021-06-24 17:50:04
DC35 | SM59 mux status | SM59 SMStatus |  | 1 | 0 | 3 | Unsigned | Dec |  | 0 | 0 | 4 | x*1 | =2 | 正常 |  |  |  |  | 22 |  | 22: 01 03 | No |  |  |  |  | DID: 2021-06-24 17:50:04 Par: 2021-06-24 17:50:04 Alt: 2021-06-24 17:50:04
DC35 | SM59 mux status | SM59 SMStatus |  | 1 | 0 | 3 | Unsigned | Dec |  | 0 | 0 | 4 | x*1 | =3 | 已发现故障 |  |  |  |  | 22 |  | 22: 01 03 | No |  |  |  |  | DID: 2021-06-24 17:50:04 Par: 2021-06-24 17:50:04 Alt: 2021-06-24 17:50:04
DC35 | SM59 mux status | SM59 SMStatus |  | 1 | 0 | 3 | Unsigned | Dec |  | 0 | 0 | 4 | x*1 | =4 | 待定 |  |  |  |  | 22 |  | 22: 01 03 | No |  |  |  |  | DID: 2021-06-24 17:50:04 Par: 2021-06-24 17:50:04 Alt: 2021-06-24 17:50:04
DC35 | SM59 mux status | SM59 DemSetReport |  | 1 | 3 | 4 | Unsigned | Dec |  | 0 | 0 | 8 | x*1 | =1 | 失败 |  |  |  |  | 22 |  | 22: 01 03 | No |  |  |  |  | DID: 2021-06-24 17:50:04 Par: 2021-06-24 17:50:04 Alt: 2021-06-24 17:50:04
DC35 | SM59 mux status | SM59 DemSetReport |  | 1 | 3 | 4 | Unsigned | Dec |  | 0 | 0 | 8 | x*1 | =2 | 已通过 |  |  |  |  | 22 |  | 22: 01 03 | No |  |  |  |  | DID: 2021-06-24 17:50:04 Par: 2021-06-24 17:50:04 Alt: 2021-06-24 17:50:04
DC35 | SM59 mux status | SM59 DemSetReport |  | 1 | 3 | 4 | Unsigned | Dec |  | 0 | 0 | 8 | x*1 | =4 | 失败 |  |  |  |  | 22 |  | 22: 01 03 | No |  |  |  |  | DID: 2021-06-24 17:50:04 Par: 2021-06-24 17:50:04 Alt: 2021-06-24 17:50:04
DC35 | SM59 mux status | SM59 DemSetReport |  | 1 | 3 | 4 | Unsigned | Dec |  | 0 | 0 | 8 | x*1 | =8 | [5 empty] | 22 |  | 22: 01 03 | No |  |  |  |  | DID: 2021-06-24 17:50:04 Par: 2021-06-24 17:50:04 Alt: 2021-06-24 17:50:04
DC35 | SM59 mux status | SM59 Reaction Done |  | 1 | 7 | 1 | Unsigned | Dec |  | 0 | 0 | 1 | x*1 | =0 | 假 |  |  |  |  | 22 |  | 22: 01 03 | No |  |  |  |  | DID: 2021-06-24 17:50:04 Par: 2021-06-24 17:50:04 Alt: 2021-06-24 17:50:04
DC35 | SM59 mux status | SM59 Reaction Done |  | 1 | 7 | 1 | Unsigned | Dec |  | 0 | 0 | 1 | x*1 | =1 | 正确 |  |  |  |  | 22 |  | 22: 01 03 | No |  |  |  |  | DID: 2021-06-24 17:50:04 Par: 2021-06-24 17:50:04 Alt: 2021-06-24 17:50:05
DC36 | SM60 mux status | SM60 SMStatus |  | 1 | 0 | 3 | Unsigned | Dec |  | 0 | 0 | 4 | x*1 | =0 | 启动未执行 |  |  |  |  | 22 |  | 22: 01 03 | No |  |  |  |  | DID: 2021-06-24 17:50:05 Par: 2021-06-24 17:50:05 Alt: 2021-06-24 17:50:05
DC36 | SM60 mux status | SM60 SMStatus |  | 1 | 0 | 3 | Unsigned | Dec |  | 0 | 0 | 4 | x*1 | =1 | 起始 |  |  |  |  | 22 |  | 22: 01 03 | No |  |  |  |  | DID: 2021-06-24 17:50:05 Par: 2021-06-24 17:50:05 Alt: 2021-06-24 17:50:05
DC36 | SM60 mux status | SM60 SMStatus |  | 1 | 0 | 3 | Unsigned | Dec |  | 0 | 0 | 4 | x*1 | =2 | 正常 |  |  |  |  | 22 |  | 22: 01 03 | No |  |  |  |  | DID: 2021-06-24 17:50:05 Par: 2021-06-24 17:50:05 Alt: 2021-06-24 17:50:05
DC36 | SM60 mux status | SM60 SMStatus |  | 1 | 0 | 3 | Unsigned | Dec |  | 0 | 0 | 4 | x*1 | =3 | 已发现故障 |  |  |  |  | 22 |  | 22: 01 03 | No |  |  |  |  | DID: 2021-06-24 17:50:05 Par: 2021-06-24 17:50:05 Alt: 2021-06-24 17:50:05
DC36 | SM60 mux status | SM60 SMStatus |  | 1 | 0 | 3 | Unsigned | Dec |  | 0 | 0 | 4 | x*1 | =4 | 待定 |  |  |  |  | 22 |  | 22: 01 03 | No |  |  |  |  | DID: 2021-06-24 17:50:05 Par: 2021-06-24 17:50:05 Alt: 2021-06-24 17:50:05
DC36 | SM60 mux status | SM60 DemSetReport |  | 1 | 3 | 4 | Unsigned | Dec |  | 0 | 0 | 8 | x*1 | =1 | 失败 |  |  |  |  | 22 |  | 22: 01 03 | No |  |  |  |  | DID: 2021-06-24 17:50:05 Par: 2021-06-24 17:50:05 Alt: 2021-06-24 17:50:05
DC36 | SM60 mux status | SM60 DemSetReport |  | 1 | 3 | 4 | Unsigned | Dec |  | 0 | 0 | 8 | x*1 | =2 | 已通过 |  |  |  |  | 22 |  | 22: 01 03 | No |  |  |  |  | DID: 2021-06-24 17:50:05 Par: 2021-06-24 17:50:05 Alt: 2021-06-24 17:50:05
DC36 | SM60 mux status | SM60 DemSetReport |  | 1 | 3 | 4 | Unsigned | Dec |  | 0 | 0 | 8 | x*1 | =4 | 失败 |  |  |  |  | 22 |  | 22: 01 03 | No |  |  |  |  | DID: 2021-06-24 17:50:05 Par: 2021-06-24 17:50:05 Alt: 2021-06-24 17:50:05
DC36 | SM60 mux status | SM60 DemSetReport |  | 1 | 3 | 4 | Unsigned | Dec |  | 0 | 0 | 8 | x*1 | =8 | [5 empty] | 22 |  | 22: 01 03 | No |  |  |  |  | DID: 2021-06-24 17:50:05 Par: 2021-06-24 17:50:05 Alt: 2021-06-24 17:50:05
DC36 | SM60 mux status | SM60 Reaction Done |  | 1 | 7 | 1 | Unsigned | Dec |  | 0 | 0 | 1 | x*1 | =0 | 假 |  |  |  |  | 22 |  | 22: 01 03 | No |  |  |  |  | DID: 2021-06-24 17:50:05 Par: 2021-06-24 17:50:05 Alt: 2021-06-24 17:50:05
DC36 | SM60 mux status | SM60 Reaction Done |  | 1 | 7 | 1 | Unsigned | Dec |  | 0 | 0 | 1 | x*1 | =1 | 正确 |  |  |  |  | 22 |  | 22: 01 03 | No |  |  |  |  | DID: 2021-06-24 17:50:05 Par: 2021-06-24 17:50:05 Alt: 2021-06-24 17:50:06
DC37 | SM61 mux status | SM61 SMStatus |  | 1 | 0 | 3 | Unsigned | Dec |  | 0 | 0 | 4 | x*1 | =0 | 启动未执行 |  |  |  |  | 22 |  | 22: 01 03 | No |  |  |  |  | DID: 2021-06-24 17:50:06 Par: 2021-06-24 17:50:06 Alt: 2021-06-24 17:50:06
DC37 | SM61 mux status | SM61 SMStatus |  | 1 | 0 | 3 | Unsigned | Dec |  | 0 | 0 | 4 | x*1 | =1 | 起始 |  |  |  |  | 22 |  | 22: 01 03 | No |  |  |  |  | DID: 2021-06-24 17:50:06 Par: 2021-06-24 17:50:06 Alt: 2021-06-24 17:50:06
DC37 | SM61 mux status | SM61 SMStatus |  | 1 | 0 | 3 | Unsigned | Dec |  | 0 | 0 | 4 | x*1 | =2 | 正常 |  |  |  |  | 22 |  | 22: 01 03 | No |  |  |  |  | DID: 2021-06-24 17:50:06 Par: 2021-06-24 17:50:06 Alt: 2021-06-24 17:50:06
DC37 | SM61 mux status | SM61 SMStatus |  | 1 | 0 | 3 | Unsigned | Dec |  | 0 | 0 | 4 | x*1 | =3 | 已发现故障 |  |  |  |  | 22 |  | 22: 01 03 | No |  |  |  |  | DID: 2021-06-24 17:50:06 Par: 2021-06-24 17:50:06 Alt: 2021-06-24 17:50:06
DC37 | SM61 mux status | SM61 SMStatus |  | 1 | 0 | 3 | Unsigned | Dec |  | 0 | 0 | 4 | x*1 | =4 | 待定 |  |  |  |  | 22 |  | 22: 01 03 | No |  |  |  |  | DID: 2021-06-24 17:50:06 Par: 2021-06-24 17:50:06 Alt: 2021-06-24 17:50:06
DC37 | SM61 mux status | SM61 DemSetReport |  | 1 | 3 | 4 | Unsigned | Dec |  | 0 | 0 | 8 | x*1 | =1 | 失败 |  |  |  |  | 22 |  | 22: 01 03 | No |  |  |  |  | DID: 2021-06-24 17:50:06 Par: 2021-06-24 17:50:06 Alt: 2021-06-24 17:50:06
DC37 | SM61 mux status | SM61 DemSetReport |  | 1 | 3 | 4 | Unsigned | Dec |  | 0 | 0 | 8 | x*1 | =2 | 已通过 |  |  |  |  | 22 |  | 22: 01 03 | No |  |  |  |  | DID: 2021-06-24 17:50:06 Par: 2021-06-24 17:50:06 Alt: 2021-06-24 17:50:06
DC37 | SM61 mux status | SM61 DemSetReport |  | 1 | 3 | 4 | Unsigned | Dec |  | 0 | 0 | 8 | x*1 | =4 | 失败 |  |  |  |  | 22 |  | 22: 01 03 | No |  |  |  |  | DID: 2021-06-24 17:50:06 Par: 2021-06-24 17:50:06 Alt: 2021-06-24 17:50:06
DC37 | SM61 mux status | SM61 DemSetReport |  | 1 | 3 | 4 | Unsigned | Dec |  | 0 | 0 | 8 | x*1 | =8 | [5 empty] | 22 |  | 22: 01 03 | No |  |  |  |  | DID: 2021-06-24 17:50:06 Par: 2021-06-24 17:50:06 Alt: 2021-06-24 17:50:06
DC37 | SM61 mux status | SM61 Reaction Done |  | 1 | 7 | 1 | Unsigned | Dec |  | 0 | 0 | 1 | x*1 | =0 | 假 |  |  |  |  | 22 |  | 22: 01 03 | No |  |  |  |  | DID: 2021-06-24 17:50:06 Par: 2021-06-24 17:50:06 Alt: 2021-06-24 17:50:06
DC37 | SM61 mux status | SM61 Reaction Done |  | 1 | 7 | 1 | Unsigned | Dec |  | 0 | 0 | 1 | x*1 | =1 | 正确 |  |  |  |  | 22 |  | 22: 01 03 | No |  |  |  |  | DID: 2021-06-24 17:50:06 Par: 2021-06-24 17:50:06 Alt: 2021-06-24 17:50:06
DC38 | SM62 mux status | SM62 SMStatus |  | 1 | 0 | 3 | Unsigned | Dec |  | 0 | 0 | 4 | x*1 | =0 | 启动未执行 |  |  |  |  | 22 |  | 22: 01 03 | No |  |  |  |  | DID: 2021-06-24 17:50:07 Par: 2021-06-24 17:50:07 Alt: 2021-06-24 17:50:07
DC38 | SM62 mux status | SM62 SMStatus |  | 1 | 0 | 3 | Unsigned | Dec |  | 0 | 0 | 4 | x*1 | =1 | 起始 |  |  |  |  | 22 |  | 22: 01 03 | No |  |  |  |  | DID: 2021-06-24 17:50:07 Par: 2021-06-24 17:50:07 Alt: 2021-06-24 17:50:07
DC38 | SM62 mux status | SM62 SMStatus |  | 1 | 0 | 3 | Unsigned | Dec |  | 0 | 0 | 4 | x*1 | =2 | 正常 |  |  |  |  | 22 |  | 22: 01 03 | No |  |  |  |  | DID: 2021-06-24 17:50:07 Par: 2021-06-24 17:50:07 Alt: 2021-06-24 17:50:07
DC38 | SM62 mux status | SM62 SMStatus |  | 1 | 0 | 3 | Unsigned | Dec |  | 0 | 0 | 4 | x*1 | =3 | 已发现故障 |  |  |  |  | 22 |  | 22: 01 03 | No |  |  |  |  | DID: 2021-06-24 17:50:07 Par: 2021-06-24 17:50:07 Alt: 2021-06-24 17:50:07
DC38 | SM62 mux status | SM62 SMStatus |  | 1 | 0 | 3 | Unsigned | Dec |  | 0 | 0 | 4 | x*1 | =4 | 待定 |  |  |  |  | 22 |  | 22: 01 03 | No |  |  |  |  | DID: 2021-06-24 17:50:07 Par: 2021-06-24 17:50:07 Alt: 2021-06-24 17:50:07
DC38 | SM62 mux status | SM62 DemSetReport |  | 1 | 3 | 4 | Unsigned | Dec |  | 0 | 0 | 8 | x*1 | =1 | 失败 |  |  |  |  | 22 |  | 22: 01 03 | No |  |  |  |  | DID: 2021-06-24 17:50:07 Par: 2021-06-24 17:50:07 Alt: 2021-06-24 17:50:07
DC38 | SM62 mux status | SM62 DemSetReport |  | 1 | 3 | 4 | Unsigned | Dec |  | 0 | 0 | 8 | x*1 | =2 | 已通过 |  |  |  |  | 22 |  | 22: 01 03 | No |  |  |  |  | DID: 2021-06-24 17:50:07 Par: 2021-06-24 17:50:07 Alt: 2021-06-24 17:50:07
DC38 | SM62 mux status | SM62 DemSetReport |  | 1 | 3 | 4 | Unsigned | Dec |  | 0 | 0 | 8 | x*1 | =4 | 失败 |  |  |  |  | 22 |  | 22: 01 03 | No |  |  |  |  | DID: 2021-06-24 17:50:07 Par: 2021-06-24 17:50:07 Alt: 2021-06-24 17:50:07
DC38 | SM62 mux status | SM62 DemSetReport |  | 1 | 3 | 4 | Unsigned | Dec |  | 0 | 0 | 8 | x*1 | =8 | [5 empty] | 22 |  | 22: 01 03 | No |  |  |  |  | DID: 2021-06-24 17:50:07 Par: 2021-06-24 17:50:07 Alt: 2021-06-24 17:50:07
DC38 | SM62 mux status | SM62 Reaction Done |  | 1 | 7 | 1 | Unsigned | Dec |  | 0 | 0 | 1 | x*1 | =0 | 假 |  |  |  |  | 22 |  | 22: 01 03 | No |  |  |  |  | DID: 2021-06-24 17:50:07 Par: 2021-06-24 17:50:07 Alt: 2021-06-24 17:50:07
DC38 | SM62 mux status | SM62 Reaction Done |  | 1 | 7 | 1 | Unsigned | Dec |  | 0 | 0 | 1 | x*1 | =1 | 正确 |  |  |  |  | 22 |  | 22: 01 03 | No |  |  |  |  | DID: 2021-06-24 17:50:07 Par: 2021-06-24 17:50:07 Alt: 2021-06-24 17:50:07
DC39 | SM63 mux status | SM63 SMStatus |  | 1 | 0 | 3 | Unsigned | Dec |  | 0 | 0 | 4 | x*1 | =0 | 启动未执行 |  |  |  |  | 22 |  | 22: 01 03 | No |  |  |  |  | DID: 2021-06-24 17:50:07 Par: 2021-06-24 17:50:07 Alt: 2021-06-24 17:50:08
DC39 | SM63 mux status | SM63 SMStatus |  | 1 | 0 | 3 | Unsigned | Dec |  | 0 | 0 | 4 | x*1 | =1 | 起始 |  |  |  |  | 22 |  | 22: 01 03 | No |  |  |  |  | DID: 2021-06-24 17:50:07 Par: 2021-06-24 17:50:07 Alt: 2021-06-24 17:50:08
DC39 | SM63 mux status | SM63 SMStatus |  | 1 | 0 | 3 | Unsigned | Dec |  | 0 | 0 | 4 | x*1 | =2 | 正常 |  |  |  |  | 22 |  | 22: 01 03 | No |  |  |  |  | DID: 2021-06-24 17:50:07 Par: 2021-06-24 17:50:07 Alt: 2021-06-24 17:50:08
DC39 | SM63 mux status | SM63 SMStatus |  | 1 | 0 | 3 | Unsigned | Dec |  | 0 | 0 | 4 | x*1 | =3 | 已发现故障 |  |  |  |  | 22 |  | 22: 01 03 | No |  |  |  |  | DID: 2021-06-24 17:50:07 Par: 2021-06-24 17:50:07 Alt: 2021-06-24 17:50:08
DC39 | SM63 mux status | SM63 SMStatus |  | 1 | 0 | 3 | Unsigned | Dec |  | 0 | 0 | 4 | x*1 | =4 | 待定 |  |  |  |  | 22 |  | 22: 01 03 | No |  |  |  |  | DID: 2021-06-24 17:50:07 Par: 2021-06-24 17:50:07 Alt: 2021-06-24 17:50:08
DC39 | SM63 mux status | SM63 DemSetReport |  | 1 | 3 | 4 | Unsigned | Dec |  | 0 | 0 | 8 | x*1 | =1 | 失败 |  |  |  |  | 22 |  | 22: 01 03 | No |  |  |  |  | DID: 2021-06-24 17:50:07 Par: 2021-06-24 17:50:08 Alt: 2021-06-24 17:50:08
DC39 | SM63 mux status | SM63 DemSetReport |  | 1 | 3 | 4 | Unsigned | Dec |  | 0 | 0 | 8 | x*1 | =2 | 已通过 |  |  |  |  | 22 |  | 22: 01 03 | No |  |  |  |  | DID: 2021-06-24 17:50:07 Par: 2021-06-24 17:50:08 Alt: 2021-06-24 17:50:08
DC39 | SM63 mux status | SM63 DemSetReport |  | 1 | 3 | 4 | Unsigned | Dec |  | 0 | 0 | 8 | x*1 | =4 | 失败 |  |  |  |  | 22 |  | 22: 01 03 | No |  |  |  |  | DID: 2021-06-24 17:50:07 Par: 2021-06-24 17:50:08 Alt: 2021-06-24 17:50:08
DC39 | SM63 mux status | SM63 DemSetReport |  | 1 | 3 | 4 | Unsigned | Dec |  | 0 | 0 | 8 | x*1 | =8 | [5 empty] | 22 |  | 22: 01 03 | No |  |  |  |  | DID: 2021-06-24 17:50:07 Par: 2021-06-24 17:50:08 Alt: 2021-06-24 17:50:08
DC39 | SM63 mux status | SM63 Reaction Done |  | 1 | 7 | 1 | Unsigned | Dec |  | 0 | 0 | 1 | x*1 | =0 | 假 |  |  |  |  | 22 |  | 22: 01 03 | No |  |  |  |  | DID: 2021-06-24 17:50:07 Par: 2021-06-24 17:50:08 Alt: 2021-06-24 17:50:08
DC39 | SM63 mux status | SM63 Reaction Done |  | 1 | 7 | 1 | Unsigned | Dec |  | 0 | 0 | 1 | x*1 | =1 | 正确 |  |  |  |  | 22 |  | 22: 01 03 | No |  |  |  |  | DID: 2021-06-24 17:50:07 Par: 2021-06-24 17:50:08 Alt: 2021-06-24 17:50:08
DC3A | SM64 mux status | SM64 SMStatus |  | 1 | 0 | 3 | Unsigned | Dec |  | 0 | 0 | 4 | x*1 | =0 | 启动未执行 |  |  |  |  | 22 |  | 22: 01 03 | No |  |  |  |  | DID: 2021-06-24 17:50:08 Par: 2021-06-24 17:50:08 Alt: 2021-06-24 17:50:08
DC3A | SM64 mux status | SM64 SMStatus |  | 1 | 0 | 3 | Unsigned | Dec |  | 0 | 0 | 4 | x*1 | =1 | 起始 |  |  |  |  | 22 |  | 22: 01 03 | No |  |  |  |  | DID: 2021-06-24 17:50:08 Par: 2021-06-24 17:50:08 Alt: 2021-06-24 17:50:08
DC3A | SM64 mux status | SM64 SMStatus |  | 1 | 0 | 3 | Unsigned | Dec |  | 0 | 0 | 4 | x*1 | =2 | 正常 |  |  |  |  | 22 |  | 22: 01 03 | No |  |  |  |  | DID: 2021-06-24 17:50:08 Par: 2021-06-24 17:50:08 Alt: 2021-06-24 17:50:09
DC3A | SM64 mux status | SM64 SMStatus |  | 1 | 0 | 3 | Unsigned | Dec |  | 0 | 0 | 4 | x*1 | =3 | 已发现故障 |  |  |  |  | 22 |  | 22: 01 03 | No |  |  |  |  | DID: 2021-06-24 17:50:08 Par: 2021-06-24 17:50:08 Alt: 2021-06-24 17:50:09
DC3A | SM64 mux status | SM64 SMStatus |  | 1 | 0 | 3 | Unsigned | Dec |  | 0 | 0 | 4 | x*1 | =4 | 待定 |  |  |  |  | 22 |  | 22: 01 03 | No |  |  |  |  | DID: 2021-06-24 17:50:08 Par: 2021-06-24 17:50:08 Alt: 2021-06-24 17:50:09
DC3A | SM64 mux status | SM64 DemSetReport |  | 1 | 3 | 4 | Unsigned | Dec |  | 0 | 0 | 8 | x*1 | =1 | 失败 |  |  |  |  | 22 |  | 22: 01 03 | No |  |  |  |  | DID: 2021-06-24 17:50:08 Par: 2021-06-24 17:50:09 Alt: 2021-06-24 17:50:09
DC3A | SM64 mux status | SM64 DemSetReport |  | 1 | 3 | 4 | Unsigned | Dec |  | 0 | 0 | 8 | x*1 | =2 | 已通过 |  |  |  |  | 22 |  | 22: 01 03 | No |  |  |  |  | DID: 2021-06-24 17:50:08 Par: 2021-06-24 17:50:09 Alt: 2021-06-24 17:50:09
DC3A | SM64 mux status | SM64 DemSetReport |  | 1 | 3 | 4 | Unsigned | Dec |  | 0 | 0 | 8 | x*1 | =4 | 失败 |  |  |  |  | 22 |  | 22: 01 03 | No |  |  |  |  | DID: 2021-06-24 17:50:08 Par: 2021-06-24 17:50:09 Alt: 2021-06-24 17:50:09
DC3A | SM64 mux status | SM64 DemSetReport |  | 1 | 3 | 4 | Unsigned | Dec |  | 0 | 0 | 8 | x*1 | =8 | [5 empty] | 22 |  | 22: 01 03 | No |  |  |  |  | DID: 2021-06-24 17:50:08 Par: 2021-06-24 17:50:09 Alt: 2021-06-24 17:50:09
DC3A | SM64 mux status | SM64 Reaction Done |  | 1 | 7 | 1 | Unsigned | Dec |  | 0 | 0 | 1 | x*1 | =0 | 故障 |  |  |  |  | 22 |  | 22: 01 03 | No |  |  |  |  | DID: 2021-06-24 17:50:08 Par: 2021-06-24 17:50:09 Alt: 2021-06-24 17:50:09
DC3A | SM64 mux status | SM64 Reaction Done |  | 1 | 7 | 1 | Unsigned | Dec |  | 0 | 0 | 1 | x*1 | =1 | 正确 |  |  |  |  | 22 |  | 22: 01 03 | No |  |  |  |  | DID: 2021-06-24 17:50:08 Par: 2021-06-24 17:50:09 Alt: 2021-06-24 17:50:09
DC3B | SM65 mux status | SM65 SMStatus |  | 1 | 0 | 3 | Unsigned | Dec |  | 0 | 0 | 4 | x*1 | =0 | 启动未执行 |  |  |  |  | 22 |  | 22: 01 03 | No |  |  |  |  | DID: 2021-06-24 17:50:09 Par: 2021-06-24 17:50:09 Alt: 2021-06-24 17:50:09
DC3B | SM65 mux status | SM65 SMStatus |  | 1 | 0 | 3 | Unsigned | Dec |  | 0 | 0 | 4 | x*1 | =1 | 起始 |  |  |  |  | 22 |  | 22: 01 03 | No |  |  |  |  | DID: 2021-06-24 17:50:09 Par: 2021-06-24 17:50:09 Alt: 2021-06-24 17:50:09
DC3B | SM65 mux status | SM65 SMStatus |  | 1 | 0 | 3 | Unsigned | Dec |  | 0 | 0 | 4 | x*1 | =2 | 正常 |  |  |  |  | 22 |  | 22: 01 03 | No |  |  |  |  | DID: 2021-06-24 17:50:09 Par: 2021-06-24 17:50:09 Alt: 2021-06-24 17:50:09
DC3B | SM65 mux status | SM65 SMStatus |  | 1 | 0 | 3 | Unsigned | Dec |  | 0 | 0 | 4 | x*1 | =3 | 已发现故障 |  |  |  |  | 22 |  | 22: 01 03 | No |  |  |  |  | DID: 2021-06-24 17:50:09 Par: 2021-06-24 17:50:09 Alt: 2021-06-24 17:50:09
DC3B | SM65 mux status | SM65 SMStatus |  | 1 | 0 | 3 | Unsigned | Dec |  | 0 | 0 | 4 | x*1 | =4 | 待定 |  |  |  |  | 22 |  | 22: 01 03 | No |  |  |  |  | DID: 2021-06-24 17:50:09 Par: 2021-06-24 17:50:09 Alt: 2021-06-24 17:50:09
DC3B | SM65 mux status | SM65 DemSetReport |  | 1 | 3 | 4 | Unsigned | Dec |  | 0 | 0 | 8 | x*1 | =1 | 失败 |  |  |  |  | 22 |  | 22: 01 03 | No |  |  |  |  | DID: 2021-06-24 17:50:09 Par: 2021-06-24 17:50:09 Alt: 2021-06-24 17:50:09
DC3B | SM65 mux status | SM65 DemSetReport |  | 1 | 3 | 4 | Unsigned | Dec |  | 0 | 0 | 8 | x*1 | =2 | 已通过 |  |  |  |  | 22 |  | 22: 01 03 | No |  |  |  |  | DID: 2021-06-24 17:50:09 Par: 2021-06-24 17:50:09 Alt: 2021-06-24 17:50:10
DC3B | SM65 mux status | SM65 DemSetReport |  | 1 | 3 | 4 | Unsigned | Dec |  | 0 | 0 | 8 | x*1 | =4 | 失败 |  |  |  |  | 22 |  | 22: 01 03 | No |  |  |  |  | DID: 2021-06-24 17:50:09 Par: 2021-06-24 17:50:09 Alt: 2021-06-24 17:50:10
DC3B | SM65 mux status | SM65 DemSetReport |  | 1 | 3 | 4 | Unsigned | Dec |  | 0 | 0 | 8 | x*1 | =8 | [5 empty] | 22 |  | 22: 01 03 | No |  |  |  |  | DID: 2021-06-24 17:50:09 Par: 2021-06-24 17:50:09 Alt: 2021-06-24 17:50:10
DC3B | SM65 mux status | SM65 Reaction Done |  | 1 | 7 | 1 | Unsigned | Dec |  | 0 | 0 | 1 | x*1 | =0 | 故障 |  |  |  |  | 22 |  | 22: 01 03 | No |  |  |  |  | DID: 2021-06-24 17:50:09 Par: 2021-06-24 17:50:10 Alt: 2021-06-24 17:50:10
DC3B | SM65 mux status | SM65 Reaction Done |  | 1 | 7 | 1 | Unsigned | Dec |  | 0 | 0 | 1 | x*1 | =1 | 正确 |  |  |  |  | 22 |  | 22: 01 03 | No |  |  |  |  | DID: 2021-06-24 17:50:09 Par: 2021-06-24 17:50:10 Alt: 2021-06-24 17:50:10
DC3C | SM66 mux status | SM66 SMStatus |  | 1 | 0 | 3 | Unsigned | Dec |  | 0 | 0 | 4 | x*1 | =0 | 启动未执行 |  |  |  |  | 22 |  | 22: 01 03 | No |  |  |  |  | DID: 2021-06-24 17:50:10 Par: 2021-06-24 17:50:10 Alt: 2021-06-24 17:50:10
DC3C | SM66 mux status | SM66 SMStatus |  | 1 | 0 | 3 | Unsigned | Dec |  | 0 | 0 | 4 | x*1 | =1 | 起始 |  |  |  |  | 22 |  | 22: 01 03 | No |  |  |  |  | DID: 2021-06-24 17:50:10 Par: 2021-06-24 17:50:10 Alt: 2021-06-24 17:50:10
DC3C | SM66 mux status | SM66 SMStatus |  | 1 | 0 | 3 | Unsigned | Dec |  | 0 | 0 | 4 | x*1 | =2 | 正常 |  |  |  |  | 22 |  | 22: 01 03 | No |  |  |  |  | DID: 2021-06-24 17:50:10 Par: 2021-06-24 17:50:10 Alt: 2021-06-24 17:50:10
DC3C | SM66 mux status | SM66 SMStatus |  | 1 | 0 | 3 | Unsigned | Dec |  | 0 | 0 | 4 | x*1 | =3 | 已发现故障 |  |  |  |  | 22 |  | 22: 01 03 | No |  |  |  |  | DID: 2021-06-24 17:50:10 Par: 2021-06-24 17:50:10 Alt: 2021-06-24 17:50:10
DC3C | SM66 mux status | SM66 SMStatus |  | 1 | 0 | 3 | Unsigned | Dec |  | 0 | 0 | 4 | x*1 | =4 | 待定 |  |  |  |  | 22 |  | 22: 01 03 | No |  |  |  |  | DID: 2021-06-24 17:50:10 Par: 2021-06-24 17:50:10 Alt: 2021-06-24 17:50:10
DC3C | SM66 mux status | SM66 DemSetReport |  | 1 | 3 | 4 | Unsigned | Dec |  | 0 | 0 | 8 | x*1 | =1 | 失败 |  |  |  |  | 22 |  | 22: 01 03 | No |  |  |  |  | DID: 2021-06-24 17:50:10 Par: 2021-06-24 17:50:10 Alt: 2021-06-24 17:50:10
DC3C | SM66 mux status | SM66 DemSetReport |  | 1 | 3 | 4 | Unsigned | Dec |  | 0 | 0 | 8 | x*1 | =2 | 已通过 |  |  |  |  | 22 |  | 22: 01 03 | No |  |  |  |  | DID: 2021-06-24 17:50:10 Par: 2021-06-24 17:50:10 Alt: 2021-06-24 17:50:10
DC3C | SM66 mux status | SM66 DemSetReport |  | 1 | 3 | 4 | Unsigned | Dec |  | 0 | 0 | 8 | x*1 | =4 | 失败 |  |  |  |  | 22 |  | 22: 01 03 | No |  |  |  |  | DID: 2021-06-24 17:50:10 Par: 2021-06-24 17:50:10 Alt: 2021-06-24 17:50:11
DC3C | SM66 mux status | SM66 DemSetReport |  | 1 | 3 | 4 | Unsigned | Dec |  | 0 | 0 | 8 | x*1 | =8 | [5 empty] | 22 |  | 22: 01 03 | No |  |  |  |  | DID: 2021-06-24 17:50:10 Par: 2021-06-24 17:50:10 Alt: 2021-06-24 17:50:11
DC3C | SM66 mux status | SM66 Reaction Done |  | 1 | 7 | 1 | Unsigned | Dec |  | 0 | 0 | 1 | x*1 | =0 | 故障 |  |  |  |  | 22 |  | 22: 01 03 | No |  |  |  |  | DID: 2021-06-24 17:50:10 Par: 2021-06-24 17:50:11 Alt: 2021-06-24 17:50:11
DC3C | SM66 mux status | SM66 Reaction Done |  | 1 | 7 | 1 | Unsigned | Dec |  | 0 | 0 | 1 | x*1 | =1 | 正确 |  |  |  |  | 22 |  | 22: 01 03 | No |  |  |  |  | DID: 2021-06-24 17:50:10 Par: 2021-06-24 17:50:11 Alt: 2021-06-24 17:50:11
DC3D | SM67 mux status | SM67 SMStatus |  | 1 | 0 | 3 | Unsigned | Dec |  | 0 | 0 | 4 | x*1 | =0 | 启动未执行 |  |  |  |  | 22 |  | 22: 01 03 | No |  |  |  |  | DID: 2021-06-24 17:50:11 Par: 2021-06-24 17:50:11 Alt: 2021-06-24 17:50:11
DC3D | SM67 mux status | SM67 SMStatus |  | 1 | 0 | 3 | Unsigned | Dec |  | 0 | 0 | 4 | x*1 | =1 | 起始 |  |  |  |  | 22 |  | 22: 01 03 | No |  |  |  |  | DID: 2021-06-24 17:50:11 Par: 2021-06-24 17:50:11 Alt: 2021-06-24 17:50:11
DC3D | SM67 mux status | SM67 SMStatus |  | 1 | 0 | 3 | Unsigned | Dec |  | 0 | 0 | 4 | x*1 | =2 | 正常 |  |  |  |  | 22 |  | 22: 01 03 | No |  |  |  |  | DID: 2021-06-24 17:50:11 Par: 2021-06-24 17:50:11 Alt: 2021-06-24 17:50:11
DC3D | SM67 mux status | SM67 SMStatus |  | 1 | 0 | 3 | Unsigned | Dec |  | 0 | 0 | 4 | x*1 | =3 | 已发现故障 |  |  |  |  | 22 |  | 22: 01 03 | No |  |  |  |  | DID: 2021-06-24 17:50:11 Par: 2021-06-24 17:50:11 Alt: 2021-06-24 17:50:11
DC3D | SM67 mux status | SM67 SMStatus |  | 1 | 0 | 3 | Unsigned | Dec |  | 0 | 0 | 4 | x*1 | =4 | 待定 |  |  |  |  | 22 |  | 22: 01 03 | No |  |  |  |  | DID: 2021-06-24 17:50:11 Par: 2021-06-24 17:50:11 Alt: 2021-06-24 17:50:11
DC3D | SM67 mux status | SM67 DemSetReport |  | 1 | 3 | 4 | Unsigned | Dec |  | 0 | 0 | 8 | x*1 | =1 | 失败 |  |  |  |  | 22 |  | 22: 01 03 | No |  |  |  |  | DID: 2021-06-24 17:50:11 Par: 2021-06-24 17:50:11 Alt: 2021-06-24 17:50:11
DC3D | SM67 mux status | SM67 DemSetReport |  | 1 | 3 | 4 | Unsigned | Dec |  | 0 | 0 | 8 | x*1 | =2 | 已通过 |  |  |  |  | 22 |  | 22: 01 03 | No |  |  |  |  | DID: 2021-06-24 17:50:11 Par: 2021-06-24 17:50:11 Alt: 2021-06-24 17:50:11
DC3D | SM67 mux status | SM67 DemSetReport |  | 1 | 3 | 4 | Unsigned | Dec |  | 0 | 0 | 8 | x*1 | =4 | 失败 |  |  |  |  | 22 |  | 22: 01 03 | No |  |  |  |  | DID: 2021-06-24 17:50:11 Par: 2021-06-24 17:50:11 Alt: 2021-06-24 17:50:11
DC3D | SM67 mux status | SM67 DemSetReport |  | 1 | 3 | 4 | Unsigned | Dec |  | 0 | 0 | 8 | x*1 | =8 | [5 empty] | 22 |  | 22: 01 03 | No |  |  |  |  | DID: 2021-06-24 17:50:11 Par: 2021-06-24 17:50:11 Alt: 2021-06-24 17:50:11
DC3D | SM67 mux status | SM67 Reaction Done |  | 1 | 7 | 1 | Unsigned | Dec |  | 0 | 0 | 1 | x*1 | =0 | 故障 |  |  |  |  | 22 |  | 22: 01 03 | No |  |  |  |  | DID: 2021-06-24 17:50:11 Par: 2021-06-24 17:50:12 Alt: 2021-06-24 17:50:12
DC3D | SM67 mux status | SM67 Reaction Done |  | 1 | 7 | 1 | Unsigned | Dec |  | 0 | 0 | 1 | x*1 | =1 | 正确 |  |  |  |  | 22 |  | 22: 01 03 | No |  |  |  |  | DID: 2021-06-24 17:50:11 Par: 2021-06-24 17:50:12 Alt: 2021-06-24 17:50:12
DC3E | SM68 mux status | SM68 SMStatus |  | 1 | 0 | 3 | Unsigned | Dec |  | 0 | 0 | 4 | x*1 | =0 | 启动未执行 |  |  |  |  | 22 |  | 22: 01 03 | No |  |  |  |  | DID: 2021-06-24 17:50:12 Par: 2021-06-24 17:50:12 Alt: 2021-06-24 17:50:12
DC3E | SM68 mux status | SM68 SMStatus |  | 1 | 0 | 3 | Unsigned | Dec |  | 0 | 0 | 4 | x*1 | =1 | 起始 |  |  |  |  | 22 |  | 22: 01 03 | No |  |  |  |  | DID: 2021-06-24 17:50:12 Par: 2021-06-24 17:50:12 Alt: 2021-06-24 17:50:12
DC3E | SM68 mux status | SM68 SMStatus |  | 1 | 0 | 3 | Unsigned | Dec |  | 0 | 0 | 4 | x*1 | =2 | 正常 |  |  |  |  | 22 |  | 22: 01 03 | No |  |  |  |  | DID: 2021-06-24 17:50:12 Par: 2021-06-24 17:50:12 Alt: 2021-06-24 17:50:12
DC3E | SM68 mux status | SM68 SMStatus |  | 1 | 0 | 3 | Unsigned | Dec |  | 0 | 0 | 4 | x*1 | =3 | 已发现故障 |  |  |  |  | 22 |  | 22: 01 03 | No |  |  |  |  | DID: 2021-06-24 17:50:12 Par: 2021-06-24 17:50:12 Alt: 2021-06-24 17:50:12
DC3E | SM68 mux status | SM68 SMStatus |  | 1 | 0 | 3 | Unsigned | Dec |  | 0 | 0 | 4 | x*1 | =4 | 待定 |  |  |  |  | 22 |  | 22: 01 03 | No |  |  |  |  | DID: 2021-06-24 17:50:12 Par: 2021-06-24 17:50:12 Alt: 2021-06-24 17:50:12
DC3E | SM68 mux status | SM68 DemSetReport |  | 1 | 3 | 4 | Unsigned | Dec |  | 0 | 0 | 8 | x*1 | =1 | 失败 |  |  |  |  | 22 |  | 22: 01 03 | No |  |  |  |  | DID: 2021-06-24 17:50:12 Par: 2021-06-24 17:50:12 Alt: 2021-06-24 17:50:12
DC3E | SM68 mux status | SM68 DemSetReport |  | 1 | 3 | 4 | Unsigned | Dec |  | 0 | 0 | 8 | x*1 | =2 | 已通过 |  |  |  |  | 22 |  | 22: 01 03 | No |  |  |  |  | DID: 2021-06-24 17:50:12 Par: 2021-06-24 17:50:12 Alt: 2021-06-24 17:50:12
DC3E | SM68 mux status | SM68 DemSetReport |  | 1 | 3 | 4 | Unsigned | Dec |  | 0 | 0 | 8 | x*1 | =4 | 失败 |  |  |  |  | 22 |  | 22: 01 03 | No |  |  |  |  | DID: 2021-06-24 17:50:12 Par: 2021-06-24 17:50:12 Alt: 2021-06-24 17:50:12
DC3E | SM68 mux status | SM68 DemSetReport |  | 1 | 3 | 4 | Unsigned | Dec |  | 0 | 0 | 8 | x*1 | =8 | [5 empty] | 22 |  | 22: 01 03 | No |  |  |  |  | DID: 2021-06-24 17:50:12 Par: 2021-06-24 17:50:12 Alt: 2021-06-24 17:50:12
DC3E | SM68 mux status | SM68 Reaction Done |  | 1 | 7 | 1 | Unsigned | Dec |  | 0 | 0 | 1 | x*1 | =0 | 故障 |  |  |  |  | 22 |  | 22: 01 03 | No |  |  |  |  | DID: 2021-06-24 17:50:12 Par: 2021-06-24 17:50:12 Alt: 2021-06-24 17:50:13
DC3E | SM68 mux status | SM68 Reaction Done |  | 1 | 7 | 1 | Unsigned | Dec |  | 0 | 0 | 1 | x*1 | =1 | 正确 |  |  |  |  | 22 |  | 22: 01 03 | No |  |  |  |  | DID: 2021-06-24 17:50:12 Par: 2021-06-24 17:50:12 Alt: 2021-06-24 17:50:13
DC3F | SM69 mux status | SM69 SMStatus |  | 1 | 0 | 3 | Unsigned | Dec |  | 0 | 0 | 4 | x*1 | =0 | 启动未执行 |  |  |  |  | 22 |  | 22: 01 03 | No |  |  |  |  | DID: 2021-06-24 17:50:13 Par: 2021-06-24 17:50:13 Alt: 2021-06-24 17:50:13
DC3F | SM69 mux status | SM69 SMStatus |  | 1 | 0 | 3 | Unsigned | Dec |  | 0 | 0 | 4 | x*1 | =1 | 起始 |  |  |  |  | 22 |  | 22: 01 03 | No |  |  |  |  | DID: 2021-06-24 17:50:13 Par: 2021-06-24 17:50:13 Alt: 2021-06-24 17:50:13
DC3F | SM69 mux status | SM69 SMStatus |  | 1 | 0 | 3 | Unsigned | Dec |  | 0 | 0 | 4 | x*1 | =2 | 正常 |  |  |  |  | 22 |  | 22: 01 03 | No |  |  |  |  | DID: 2021-06-24 17:50:13 Par: 2021-06-24 17:50:13 Alt: 2021-06-24 17:50:13
DC3F | SM69 mux status | SM69 SMStatus |  | 1 | 0 | 3 | Unsigned | Dec |  | 0 | 0 | 4 | x*1 | =3 | 已发现故障 |  |  |  |  | 22 |  | 22: 01 03 | No |  |  |  |  | DID: 2021-06-24 17:50:13 Par: 2021-06-24 17:50:13 Alt: 2021-06-24 17:50:13
DC3F | SM69 mux status | SM69 SMStatus |  | 1 | 0 | 3 | Unsigned | Dec |  | 0 | 0 | 4 | x*1 | =4 | 待定 |  |  |  |  | 22 |  | 22: 01 03 | No |  |  |  |  | DID: 2021-06-24 17:50:13 Par: 2021-06-24 17:50:13 Alt: 2021-06-24 17:50:13
DC3F | SM69 mux status | SM69 DemSetReport |  | 1 | 3 | 4 | Unsigned | Dec |  | 0 | 0 | 8 | x*1 | =1 | 失败 |  |  |  |  | 22 |  | 22: 01 03 | No |  |  |  |  | DID: 2021-06-24 17:50:13 Par: 2021-06-24 17:50:13 Alt: 2021-06-24 17:50:13
DC3F | SM69 mux status | SM69 DemSetReport |  | 1 | 3 | 4 | Unsigned | Dec |  | 0 | 0 | 8 | x*1 | =2 | 已通过 |  |  |  |  | 22 |  | 22: 01 03 | No |  |  |  |  | DID: 2021-06-24 17:50:13 Par: 2021-06-24 17:50:13 Alt: 2021-06-24 17:50:13
DC3F | SM69 mux status | SM69 DemSetReport |  | 1 | 3 | 4 | Unsigned | Dec |  | 0 | 0 | 8 | x*1 | =4 | 失败 |  |  |  |  | 22 |  | 22: 01 03 | No |  |  |  |  | DID: 2021-06-24 17:50:13 Par: 2021-06-24 17:50:13 Alt: 2021-06-24 17:50:13
DC3F | SM69 mux status | SM69 DemSetReport |  | 1 | 3 | 4 | Unsigned | Dec |  | 0 | 0 | 8 | x*1 | =8 | [5 empty] | 22 |  | 22: 01 03 | No |  |  |  |  | DID: 2021-06-24 17:50:13 Par: 2021-06-24 17:50:13 Alt: 2021-06-24 17:50:13
DC3F | SM69 mux status | SM69 Reaction Done |  | 1 | 7 | 1 | Unsigned | Dec |  | 0 | 0 | 1 | x*1 | =0 | 假 |  |  |  |  | 22 |  | 22: 01 03 | No |  |  |  |  | DID: 2021-06-24 17:50:13 Par: 2021-06-24 17:50:13 Alt: 2021-06-24 17:50:13
DC3F | SM69 mux status | SM69 Reaction Done |  | 1 | 7 | 1 | Unsigned | Dec |  | 0 | 0 | 1 | x*1 | =1 | 正确 |  |  |  |  | 22 |  | 22: 01 03 | No |  |  |  |  | DID: 2021-06-24 17:50:13 Par: 2021-06-24 17:50:13 Alt: 2021-06-24 17:50:13
DC40 | SM70 mux status | SM70 SMStatus |  | 1 | 0 | 3 | Unsigned | Dec |  | 0 | 0 | 4 | x*1 | =0 | 启动未执行 |  |  |  |  | 22 |  | 22: 01 03 | No |  |  |  |  | DID: 2021-06-24 17:50:14 Par: 2021-06-24 17:50:14 Alt: 2021-06-24 17:50:14
DC40 | SM70 mux status | SM70 SMStatus |  | 1 | 0 | 3 | Unsigned | Dec |  | 0 | 0 | 4 | x*1 | =1 | 起始 |  |  |  |  | 22 |  | 22: 01 03 | No |  |  |  |  | DID: 2021-06-24 17:50:14 Par: 2021-06-24 17:50:14 Alt: 2021-06-24 17:50:14
DC40 | SM70 mux status | SM70 SMStatus |  | 1 | 0 | 3 | Unsigned | Dec |  | 0 | 0 | 4 | x*1 | =2 | 正常 |  |  |  |  | 22 |  | 22: 01 03 | No |  |  |  |  | DID: 2021-06-24 17:50:14 Par: 2021-06-24 17:50:14 Alt: 2021-06-24 17:50:14
DC40 | SM70 mux status | SM70 SMStatus |  | 1 | 0 | 3 | Unsigned | Dec |  | 0 | 0 | 4 | x*1 | =3 | 已发现故障 |  |  |  |  | 22 |  | 22: 01 03 | No |  |  |  |  | DID: 2021-06-24 17:50:14 Par: 2021-06-24 17:50:14 Alt: 2021-06-24 17:50:14
DC40 | SM70 mux status | SM70 SMStatus |  | 1 | 0 | 3 | Unsigned | Dec |  | 0 | 0 | 4 | x*1 | =4 | 待定 |  |  |  |  | 22 |  | 22: 01 03 | No |  |  |  |  | DID: 2021-06-24 17:50:14 Par: 2021-06-24 17:50:14 Alt: 2021-06-24 17:50:14
DC40 | SM70 mux status | SM70 DemSetReport |  | 1 | 3 | 4 | Unsigned | Dec |  | 0 | 0 | 8 | x*1 | =1 | 失败 |  |  |  |  | 22 |  | 22: 01 03 | No |  |  |  |  | DID: 2021-06-24 17:50:14 Par: 2021-06-24 17:50:14 Alt: 2021-06-24 17:50:14
DC40 | SM70 mux status | SM70 DemSetReport |  | 1 | 3 | 4 | Unsigned | Dec |  | 0 | 0 | 8 | x*1 | =2 | 已通过 |  |  |  |  | 22 |  | 22: 01 03 | No |  |  |  |  | DID: 2021-06-24 17:50:14 Par: 2021-06-24 17:50:14 Alt: 2021-06-24 17:50:14
DC40 | SM70 mux status | SM70 DemSetReport |  | 1 | 3 | 4 | Unsigned | Dec |  | 0 | 0 | 8 | x*1 | =4 | 失败 |  |  |  |  | 22 |  | 22: 01 03 | No |  |  |  |  | DID: 2021-06-24 17:50:14 Par: 2021-06-24 17:50:14 Alt: 2021-06-24 17:50:14
DC40 | SM70 mux status | SM70 DemSetReport |  | 1 | 3 | 4 | Unsigned | Dec |  | 0 | 0 | 8 | x*1 | =8 | [5 empty] | 22 |  | 22: 01 03 | No |  |  |  |  | DID: 2021-06-24 17:50:14 Par: 2021-06-24 17:50:14 Alt: 2021-06-24 17:50:14
DC40 | SM70 mux status | SM70 Reaction Done |  | 1 | 7 | 1 | Unsigned | Dec |  | 0 | 0 | 1 | x*1 | =0 | 故障 |  |  |  |  | 22 |  | 22: 01 03 | No |  |  |  |  | DID: 2021-06-24 17:50:14 Par: 2021-06-24 17:50:14 Alt: 2021-06-24 17:50:14
DC40 | SM70 mux status | SM70 Reaction Done |  | 1 | 7 | 1 | Unsigned | Dec |  | 0 | 0 | 1 | x*1 | =1 | 正确 |  |  |  |  | 22 |  | 22: 01 03 | No |  |  |  |  | DID: 2021-06-24 17:50:14 Par: 2021-06-24 17:50:14 Alt: 2021-06-24 17:50:14
DC41 | SM71 mux status | SM71 SMStatus |  | 1 | 0 | 3 | Unsigned | Dec |  | 0 | 0 | 4 | x*1 | =0 | 启动未执行 |  |  |  |  | 22 |  | 22: 01 03 | No |  |  |  |  | DID: 2021-06-24 17:50:14 Par: 2021-06-24 17:50:14 Alt: 2021-06-24 17:50:14
DC41 | SM71 mux status | SM71 SMStatus |  | 1 | 0 | 3 | Unsigned | Dec |  | 0 | 0 | 4 | x*1 | =1 | 起始 |  |  |  |  | 22 |  | 22: 01 03 | No |  |  |  |  | DID: 2021-06-24 17:50:14 Par: 2021-06-24 17:50:14 Alt: 2021-06-24 17:50:15
DC41 | SM71 mux status | SM71 SMStatus |  | 1 | 0 | 3 | Unsigned | Dec |  | 0 | 0 | 4 | x*1 | =2 | 正常 |  |  |  |  | 22 |  | 22: 01 03 | No |  |  |  |  | DID: 2021-06-24 17:50:14 Par: 2021-06-24 17:50:14 Alt: 2021-06-24 17:50:15
DC41 | SM71 mux status | SM71 SMStatus |  | 1 | 0 | 3 | Unsigned | Dec |  | 0 | 0 | 4 | x*1 | =3 | 已发现故障 |  |  |  |  | 22 |  | 22: 01 03 | No |  |  |  |  | DID: 2021-06-24 17:50:14 Par: 2021-06-24 17:50:14 Alt: 2021-06-24 17:50:15
DC41 | SM71 mux status | SM71 SMStatus |  | 1 | 0 | 3 | Unsigned | Dec |  | 0 | 0 | 4 | x*1 | =4 | 待定 |  |  |  |  | 22 |  | 22: 01 03 | No |  |  |  |  | DID: 2021-06-24 17:50:14 Par: 2021-06-24 17:50:14 Alt: 2021-06-24 17:50:15
DC41 | SM71 mux status | SM71 DemSetReport |  | 1 | 3 | 4 | Unsigned | Dec |  | 0 | 0 | 8 | x*1 | =1 | 失败 |  |  |  |  | 22 |  | 22: 01 03 | No |  |  |  |  | DID: 2021-06-24 17:50:14 Par: 2021-06-24 17:50:15 Alt: 2021-06-24 17:50:15
DC41 | SM71 mux status | SM71 DemSetReport |  | 1 | 3 | 4 | Unsigned | Dec |  | 0 | 0 | 8 | x*1 | =2 | 已通过 |  |  |  |  | 22 |  | 22: 01 03 | No |  |  |  |  | DID: 2021-06-24 17:50:14 Par: 2021-06-24 17:50:15 Alt: 2021-06-24 17:50:15
DC41 | SM71 mux status | SM71 DemSetReport |  | 1 | 3 | 4 | Unsigned | Dec |  | 0 | 0 | 8 | x*1 | =4 | 失败 |  |  |  |  | 22 |  | 22: 01 03 | No |  |  |  |  | DID: 2021-06-24 17:50:14 Par: 2021-06-24 17:50:15 Alt: 2021-06-24 17:50:15
DC41 | SM71 mux status | SM71 DemSetReport |  | 1 | 3 | 4 | Unsigned | Dec |  | 0 | 0 | 8 | x*1 | =8 | [5 empty] | 22 |  | 22: 01 03 | No |  |  |  |  | DID: 2021-06-24 17:50:14 Par: 2021-06-24 17:50:15 Alt: 2021-06-24 17:50:15
DC41 | SM71 mux status | SM71 Reaction Done |  | 1 | 7 | 1 | Unsigned | Dec |  | 0 | 0 | 1 | x*1 | =0 | 故障 |  |  |  |  | 22 |  | 22: 01 03 | No |  |  |  |  | DID: 2021-06-24 17:50:14 Par: 2021-06-24 17:50:15 Alt: 2021-06-24 17:50:15
DC41 | SM71 mux status | SM71 Reaction Done |  | 1 | 7 | 1 | Unsigned | Dec |  | 0 | 0 | 1 | x*1 | =1 | 正确 |  |  |  |  | 22 |  | 22: 01 03 | No |  |  |  |  | DID: 2021-06-24 17:50:14 Par: 2021-06-24 17:50:15 Alt: 2021-06-24 17:50:15
DC42 | SM72 mux status | SM72 SMStatus |  | 1 | 0 | 3 | Unsigned | Dec |  | 0 | 0 | 4 | x*1 | =0 | 启动未执行 |  |  |  |  | 22 |  | 22: 01 03 | No |  |  |  |  | DID: 2021-06-24 17:50:15 Par: 2021-06-24 17:50:15 Alt: 2021-06-24 17:50:15
DC42 | SM72 mux status | SM72 SMStatus |  | 1 | 0 | 3 | Unsigned | Dec |  | 0 | 0 | 4 | x*1 | =1 | 起始 |  |  |  |  | 22 |  | 22: 01 03 | No |  |  |  |  | DID: 2021-06-24 17:50:15 Par: 2021-06-24 17:50:15 Alt: 2021-06-24 17:50:16
DC42 | SM72 mux status | SM72 SMStatus |  | 1 | 0 | 3 | Unsigned | Dec |  | 0 | 0 | 4 | x*1 | =2 | 正常 |  |  |  |  | 22 |  | 22: 01 03 | No |  |  |  |  | DID: 2021-06-24 17:50:15 Par: 2021-06-24 17:50:15 Alt: 2021-06-24 17:50:16
DC42 | SM72 mux status | SM72 SMStatus |  | 1 | 0 | 3 | Unsigned | Dec |  | 0 | 0 | 4 | x*1 | =3 | 已发现故障 |  |  |  |  | 22 |  | 22: 01 03 | No |  |  |  |  | DID: 2021-06-24 17:50:15 Par: 2021-06-24 17:50:15 Alt: 2021-06-24 17:50:16
DC42 | SM72 mux status | SM72 SMStatus |  | 1 | 0 | 3 | Unsigned | Dec |  | 0 | 0 | 4 | x*1 | =4 | 待定 |  |  |  |  | 22 |  | 22: 01 03 | No |  |  |  |  | DID: 2021-06-24 17:50:15 Par: 2021-06-24 17:50:15 Alt: 2021-06-24 17:50:16
DC42 | SM72 mux status | SM72 DemSetReport |  | 1 | 3 | 4 | Unsigned | Dec |  | 0 | 0 | 8 | x*1 | =1 | 失败 |  |  |  |  | 22 |  | 22: 01 03 | No |  |  |  |  | DID: 2021-06-24 17:50:15 Par: 2021-06-24 17:50:16 Alt: 2021-06-24 17:50:16
DC42 | SM72 mux status | SM72 DemSetReport |  | 1 | 3 | 4 | Unsigned | Dec |  | 0 | 0 | 8 | x*1 | =2 | 已通过 |  |  |  |  | 22 |  | 22: 01 03 | No |  |  |  |  | DID: 2021-06-24 17:50:15 Par: 2021-06-24 17:50:16 Alt: 2021-06-24 17:50:16
DC42 | SM72 mux status | SM72 DemSetReport |  | 1 | 3 | 4 | Unsigned | Dec |  | 0 | 0 | 8 | x*1 | =4 | 失败 |  |  |  |  | 22 |  | 22: 01 03 | No |  |  |  |  | DID: 2021-06-24 17:50:15 Par: 2021-06-24 17:50:16 Alt: 2021-06-24 17:50:16
DC42 | SM72 mux status | SM72 DemSetReport |  | 1 | 3 | 4 | Unsigned | Dec |  | 0 | 0 | 8 | x*1 | =8 | [5 empty] | 22 |  | 22: 01 03 | No |  |  |  |  | DID: 2021-06-24 17:50:15 Par: 2021-06-24 17:50:16 Alt: 2021-06-24 17:50:16
DC42 | SM72 mux status | SM72 Reaction Done |  | 1 | 7 | 1 | Unsigned | Dec |  | 0 | 0 | 1 | x*1 | =0 | 假 |  |  |  |  | 22 |  | 22: 01 03 | No |  |  |  |  | DID: 2021-06-24 17:50:15 Par: 2021-06-24 17:50:16 Alt: 2021-06-24 17:50:16
DC42 | SM72 mux status | SM72 Reaction Done |  | 1 | 7 | 1 | Unsigned | Dec |  | 0 | 0 | 1 | x*1 | =1 | 正确 |  |  |  |  | 22 |  | 22: 01 03 | No |  |  |  |  | DID: 2021-06-24 17:50:15 Par: 2021-06-24 17:50:16 Alt: 2021-06-24 17:50:16
DC43 | MON_BUPS_HV reg val | MON_BUPS_HV reg val | CDD_110_EvAdc_MON_BUPS_HV_InCore0.SignBasic.Data.u32_Reg | 2 | 0 | 16 | Unsigned | dec |  | 0 | 0 | 4095 | x*1 | [6 empty] | 22 |  | 22: 01 03 | No |  |  |  |  | DID: 2021-06-25 16:51:32 Par: 2021-06-25 16:51:32 Alt: 2021-06-25 16:51:32
DC44 | DIS_SM2 and SM3 result flag | DIS_SM2 result | u32DIS_SM2FailFlg | 1 | 0 | 2 | Unsigned | dec |  | 0 | 0 | 2 | x*1 | =0 | 通过 |  |  |  |  | 22 |  | 22: 01 03 | No |  |  |  |  | DID: 2021-06-25 16:51:32 Par: 2021-06-25 16:51:32 Alt: 2021-06-25 16:51:32
DC44 | DIS_SM2 and SM3 result flag | DIS_SM2 result | u32DIS_SM2FailFlg | 1 | 0 | 2 | Unsigned | dec |  | 0 | 0 | 2 | x*1 | =1 | 故障 |  |  |  |  | 22 |  | 22: 01 03 | No |  |  |  |  | DID: 2021-06-25 16:51:32 Par: 2021-06-25 16:51:32 Alt: 2021-06-25 16:51:32
DC44 | DIS_SM2 and SM3 result flag | DIS_SM2 result | u32DIS_SM2FailFlg | 1 | 0 | 2 | Unsigned | dec |  | 0 | 0 | 2 | x*1 | =2 | 待定 |  |  |  |  | 22 |  | 22: 01 03 | No |  |  |  |  | DID: 2021-06-25 16:51:32 Par: 2021-06-25 16:51:32 Alt: 2021-06-25 16:51:32
DC44 | DIS_SM2 and SM3 result flag | DIS_SM3 result | u32DIS_SM3FailFlg | 1 | 2 | 2 | Unsigned | dec |  | 0 | 0 | 2 | x*1 | =0 | 通过 |  |  |  |  | 22 |  | 22: 01 03 | No |  |  |  |  | DID: 2021-06-25 16:51:32 Par: 2021-06-25 16:51:32 Alt: 2021-06-25 16:51:32
DC44 | DIS_SM2 and SM3 result flag | DIS_SM3 result | u32DIS_SM3FailFlg | 1 | 2 | 2 | Unsigned | dec |  | 0 | 0 | 2 | x*1 | =1 | 故障 |  |  |  |  | 22 |  | 22: 01 03 | No |  |  |  |  | DID: 2021-06-25 16:51:32 Par: 2021-06-25 16:51:32 Alt: 2021-06-25 16:51:32
DC44 | DIS_SM2 and SM3 result flag | DIS_SM3 result | u32DIS_SM3FailFlg | 1 | 2 | 2 | Unsigned | dec |  | 0 | 0 | 2 | x*1 | =2 | 待定 |  |  |  |  | 22 |  | 22: 01 03 | No |  |  |  |  | DID: 2021-06-25 16:51:32 Par: 2021-06-25 16:51:32 Alt: 2021-06-25 16:51:32
DC44 | DIS_SM2 and SM3 result flag | RESERVED |  | 1 | 4 | 4 | Unsigned | dec |  | 0 | 0 | 2 | x*1 | [6 empty] | 22 |  | 22: 01 03 | No |  |  |  |  | DID: 2021-06-25 16:51:32 Par: 2021-06-25 16:51:32 Alt: 2021-06-25 16:51:32
DD00 | Global Real Time | Global Real Time |  | 4 | 0 | 32 | Unsigned | dec |  |  | 0 | 7158278.823 | x*1 | =0xFFFFFFFF | 正确值未提供 |  |  |  |  | 22 | Always/No | 22: 01 03 | No |  |  |  |  | DID: 2021-03-18 08:31:57 Par: 2021-03-18 08:31:57 Alt: 2021-03-18 08:31:59
DD00 | Global Real Time | Global Real Time |  | 4 | 0 | 32 | Unsigned | dec |  |  | 0 | 7158278.823 | x/600 |  | 最小 |  |  |  |  | 22 | Always/No | 22: 01 03 | No |  |  |  |  | DID: 2021-03-18 08:31:57 Par: 2021-03-18 08:31:57 Alt: 2021-03-18 08:31:59
DD01 | Total Distance | Total Distance |  | 3 | 0 | 24 | Unsigned | dec |  |  | 0 | 16777215 | x*1 | =0xFFFFFF | 正确值未提供 |  | 0 |  | 0 | 22 |  | 22: 01 03 | No |  |  |  |  | DID: 2021-03-18 08:31:56 Par: 2021-03-18 08:31:58 Alt: 2021-03-18 08:31:59
DD01 | Total Distance | Total Distance |  | 3 | 0 | 24 | Unsigned | dec |  |  | 0 | 16777215 | x*1 |  | km |  | 0 |  | 0 | 22 |  | 22: 01 03 | No |  |  |  |  | DID: 2021-03-18 08:31:56 Par: 2021-03-18 08:31:58 Alt: 2021-03-18 08:31:59
DD01 | Total Distance | Used by AS |  | 3 | 0 | 24 | Unsigned | dec |  |  |  |  | x*1 | =0xFFFFFF | 正确值未提供 |  |  |  |  | 22 |  | 22: 01 03 | No |  |  |  |  | DID: 2021-03-18 08:31:56 Par: 2021-03-18 08:31:57 Alt: 2021-03-18 08:31:58
DD01 | Total Distance | Used by AS |  | 3 | 0 | 24 | Unsigned | dec |  |  |  |  | x/1.609 |  | 英里 |  |  |  |  | 22 |  | 22: 01 03 | No |  |  |  |  | DID: 2021-03-18 08:31:56 Par: 2021-03-18 08:31:57 Alt: 2021-03-18 08:31:58
DD02 | Vehicle Battery Voltage | Vehicle Battery Voltage |  | 1 | 0 | 8 | Unsigned | dec |  |  | 0 | 63.75 | x*1 | =0xFF | Correct value not available |  | 0 |  | 0 | 22 |  | 22: 01 03 | No |  |  |  |  | DID: 2021-03-18 08:31:56 Par: 2021-03-18 08:31:57 Alt: 2021-03-18 08:31:59
DD02 | Vehicle Battery Voltage | Vehicle Battery Voltage |  | 1 | 0 | 8 | Unsigned | dec |  |  | 0 | 63.75 | x*0.25 |  | V |  | 0 |  | 0 | 22 |  | 22: 01 03 | No |  |  |  |  | DID: 2021-03-18 08:31:56 Par: 2021-03-18 08:31:57 Alt: 2021-03-18 08:31:59
DD0A | Usage Mode | Usage Mode |  | 1 | 0 | 8 | Unsigned | dec |  |  |  |  | x*1 | =0 | 已放弃 |  |  |  |  | 22 | Always/No | 22: 01 03 | No |  | For further information, see SRD Vehicle Mode Management 31836549. |  | Is the ultimate resting mode. This state is typically entered after a certain time spent in Inactive. The purpose is to shut down functions that may be standby awaiting input or activation, or periodically checking for incoming data. | DID: 2021-03-18 08:31:58 Par: 2021-03-18 08:31:57 Alt: 2021-03-18 08:31:58
DD0A | Usage Mode | Usage Mode |  | 1 | 0 | 8 | Unsigned | dec |  |  |  |  | x*1 | =1 | 未启动 |  |  |  |  | 22 | Always/No | 22: 01 03 | No |  | For further information, see SRD Vehicle Mode Management 31836549. |  | Typical resting mode. Functional availability shall be kept to a minimum, allowing only functions that may have afterrun activities etc, but there will be a well defined timeslot for functions and systems to coordinate shut down events. A limited number | DID: 2021-03-18 08:31:58 Par: 2021-03-18 08:31:57 Alt: 2021-03-18 08:31:58
DD0A | Usage Mode | Usage Mode |  | 1 | 0 | 8 | Unsigned | dec |  |  |  |  | x*1 | =2 | 便利 |  |  |  |  | 22 | Always/No | 22: 01 03 | No |  | For further information, see SRD Vehicle Mode Management 31836549. |  | Convenience mode, a number of convenience functions are available to the user. The usage will be limited by EEPM if there is not sufficient electric energy available secure that it is possible to start the car. Key must be detected and approved. | DID: 2021-03-18 08:31:58 Par: 2021-03-18 08:31:57 Alt: 2021-03-18 08:31:58
DD0A | Usage Mode | Usage Mode |  | 1 | 0 | 8 | Unsigned | dec |  |  |  |  | x*1 | =11 | 工作 |  |  |  |  | 22 | Always/No | 22: 01 03 | No |  | For further information, see SRD Vehicle Mode Management 31836549. |  | Most functions are available, except an activated drivetrain. Braking functionality is prioritised, along with external lights, in order to provide safe functionality if the vehicle is being towed. EEPM can reduce loads if there is not enough electric en | DID: 2021-03-18 08:31:58 Par: 2021-03-18 08:31:57 Alt: 2021-03-18 08:31:58
DD0A | Usage Mode | Usage Mode |  | 1 | 0 | 8 | Unsigned | dec |  |  |  |  | x*1 | =13 | 驾驶 |  |  |  |  | 22 | Always/No | 22: 01 03 | No |  | For further information, see SRD Vehicle Mode Management 31836549. |  | The driveline is activated and ready to give (propulsion) torque. Full functional availability. EEPM will reduce loads if there is not enough electric power or/and energy in the vehicle. | DID: 2021-03-18 08:31:58 Par: 2021-03-18 08:31:57 Alt: 2021-03-18 08:31:58
DD0A | Usage Mode | Usage Mode |  | 1 | 0 | 8 | Unsigned | dec |  |  |  |  | x*1 | =255 | 未定义 |  |  |  |  | 22 | Always/No | 22: 01 03 | No |  | For further information, see SRD Vehicle Mode Management 31836549. |  |  | DID: 2021-03-18 08:31:58 Par: 2021-03-18 08:31:57 Alt: 2021-03-18 08:31:58
DD0B | Partial Network Cluster (PNC) | Partial Network Entrance |  | 3 | 0 | 1 | Unsigned | dec |  |  |  |  | x*1 | =0 | 关闭 |  |  |  |  | 22 |  | 22: 01 03 | No |  | Updated to match SRD 31835605 rev028 | PNC ID: AUTOSAR_4.0.3: 7 AUTOSAR_4.2.2: 23 |  | DID: 2021-03-18 08:31:57 Par: 2021-03-18 08:31:56 Alt: 2021-03-18 08:31:58
DD0B | Partial Network Cluster (PNC) | Partial Network Entrance |  | 3 | 0 | 1 | Unsigned | dec |  |  |  |  | x*1 | =1 | 启动 |  |  |  |  | 22 |  | 22: 01 03 | No |  | Updated to match SRD 31835605 rev028 | PNC ID: AUTOSAR_4.0.3: 7 AUTOSAR_4.2.2: 23 |  | DID: 2021-03-18 08:31:57 Par: 2021-03-18 08:31:56 Alt: 2021-03-18 08:31:58
DD0B | Partial Network Cluster (PNC) | Partial Network Infotainment & HMI |  | 3 | 1 | 1 | Unsigned | dec |  |  |  |  | x*1 | =0 | 关闭 |  |  |  |  | 22 |  | 22: 01 03 | No |  | Updated to match SRD 31835605 rev028 | PNC ID: AUTOSAR_4.0.3: 6 AUTOSAR_4.2.2: 22 |  | DID: 2021-03-18 08:31:57 Par: 2021-03-18 08:31:56 Alt: 2021-03-18 08:31:58
DD0B | Partial Network Cluster (PNC) | Partial Network Infotainment & HMI |  | 3 | 1 | 1 | Unsigned | dec |  |  |  |  | x*1 | =1 | 启动 |  |  |  |  | 22 |  | 22: 01 03 | No |  | Updated to match SRD 31835605 rev028 | PNC ID: AUTOSAR_4.0.3: 6 AUTOSAR_4.2.2: 22 |  | DID: 2021-03-18 08:31:57 Par: 2021-03-18 08:31:56 Alt: 2021-03-18 08:31:58
DD0B | Partial Network Cluster (PNC) | Partial Network Body |  | 3 | 2 | 1 | Unsigned | dec |  |  |  |  | x*1 | =0 | 关闭 |  |  |  |  | 22 |  | 22: 01 03 | No |  | Updated to match SRD 31835605 rev028 | PNC ID: AUTOSAR_4.0.3:5 AUTOSAR_4.2.2: 21 |  | DID: 2021-03-18 08:31:57 Par: 2021-03-18 08:31:58 Alt: 2021-03-18 08:31:59
DD0B | Partial Network Cluster (PNC) | Partial Network Body |  | 3 | 2 | 1 | Unsigned | dec |  |  |  |  | x*1 | =1 | 启动 |  |  |  |  | 22 |  | 22: 01 03 | No |  | Updated to match SRD 31835605 rev028 | PNC ID: AUTOSAR_4.0.3:5 AUTOSAR_4.2.2: 21 |  | DID: 2021-03-18 08:31:57 Par: 2021-03-18 08:31:58 Alt: 2021-03-18 08:31:59
DD0B | Partial Network Cluster (PNC) | Partial Network Visibility |  | 3 | 3 | 1 | Unsigned | dec |  |  |  |  | x*1 | =0 | 关闭 |  |  |  |  | 22 |  | 22: 01 03 | No |  | Updated to match SRD 31835605 rev028 | PNC ID: AUTOSAR_4.0.3: 4 AUTOSAR_4.2.2: 20 |  | DID: 2021-03-18 08:31:57 Par: 2021-03-18 08:31:56 Alt: 2021-03-18 08:31:58
DD0B | Partial Network Cluster (PNC) | Partial Network Visibility |  | 3 | 3 | 1 | Unsigned | dec |  |  |  |  | x*1 | =1 | 启动 |  |  |  |  | 22 |  | 22: 01 03 | No |  | Updated to match SRD 31835605 rev028 | PNC ID: AUTOSAR_4.0.3: 4 AUTOSAR_4.2.2: 20 |  | DID: 2021-03-18 08:31:57 Par: 2021-03-18 08:31:56 Alt: 2021-03-18 08:31:58
DD0B | Partial Network Cluster (PNC) | Partial Network Warning Sounds |  | 3 | 4 | 1 | Unsigned | dec |  |  |  |  | x*1 | =0 | 关闭 |  |  |  |  | 22 |  | 22: 01 03 | No |  | Updated to match SRD 31835605 rev028 | PNC ID: AUTOSAR_4.0.3: 3 AUTOSAR_4.2.2: 19 |  | DID: 2021-03-18 08:31:57 Par: 2021-03-18 08:31:57 Alt: 2021-03-18 08:31:58
DD0B | Partial Network Cluster (PNC) | Partial Network Warning Sounds |  | 3 | 4 | 1 | Unsigned | dec |  |  |  |  | x*1 | =1 | 启动 |  |  |  |  | 22 |  | 22: 01 03 | No |  | Updated to match SRD 31835605 rev028 | PNC ID: AUTOSAR_4.0.3: 3 AUTOSAR_4.2.2: 19 |  | DID: 2021-03-18 08:31:57 Par: 2021-03-18 08:31:57 Alt: 2021-03-18 08:31:58
DD0B | Partial Network Cluster (PNC) | Partial Network Hazard |  | 3 | 5 | 1 | Unsigned | dec |  |  |  |  | x*1 | =0 | 关闭 |  |  |  |  | 22 |  | 22: 01 03 | No |  | Updated to match SRD 31835605 rev028 | PNC ID: AUTOSAR_4.0.3: 2 AUTOSAR_4.2.2: 18 |  | DID: 2021-03-18 08:31:57 Par: 2021-03-18 08:31:58 Alt: 2021-03-18 08:31:59
DD0B | Partial Network Cluster (PNC) | Partial Network Hazard |  | 3 | 5 | 1 | Unsigned | dec |  |  |  |  | x*1 | =1 | 启动 |  |  |  |  | 22 |  | 22: 01 03 | No |  | Updated to match SRD 31835605 rev028 | PNC ID: AUTOSAR_4.0.3: 2 AUTOSAR_4.2.2: 18 |  | DID: 2021-03-18 08:31:57 Par: 2021-03-18 08:31:58 Alt: 2021-03-18 08:31:59
DD0B | Partial Network Cluster (PNC) | Partial Network Locking |  | 3 | 6 | 1 | Unsigned | dec |  |  |  |  | x*1 | =0 | 关闭 |  |  |  |  | 22 |  | 22: 01 03 | No |  | Updated to match SRD 31835605 rev028 | PNC ID: AUTOSAR_4.0.3: 1 AUTOSAR_4.2.2: 17 |  | DID: 2021-03-18 08:31:57 Par: 2021-03-18 08:31:56 Alt: 2021-03-18 08:31:58
DD0B | Partial Network Cluster (PNC) | Partial Network Locking |  | 3 | 6 | 1 | Unsigned | dec |  |  |  |  | x*1 | =1 | 启动 |  |  |  |  | 22 |  | 22: 01 03 | No |  | Updated to match SRD 31835605 rev028 | PNC ID: AUTOSAR_4.0.3: 1 AUTOSAR_4.2.2: 17 |  | DID: 2021-03-18 08:31:57 Par: 2021-03-18 08:31:56 Alt: 2021-03-18 08:31:58
DD0B | Partial Network Cluster (PNC) | Partial Network DriverInfo |  | 3 | 7 | 1 | Unsigned | dec |  |  |  |  | x*1 | =0 | 关闭 |  |  |  |  | 22 |  | 22: 01 03 | No |  | Updated to match SRD 31835605 rev028 | PNC ID: AUTOSAR_4.0.3: 0 AUTOSAR_4.2.2: 16 |  | DID: 2021-03-18 08:31:57 Par: 2021-03-18 08:31:57 Alt: 2021-03-18 08:31:59
DD0B | Partial Network Cluster (PNC) | Partial Network DriverInfo |  | 3 | 7 | 1 | Unsigned | dec |  |  |  |  | x*1 | =1 | 启动 |  |  |  |  | 22 |  | 22: 01 03 | No |  | Updated to match SRD 31835605 rev028 | PNC ID: AUTOSAR_4.0.3: 0 AUTOSAR_4.2.2: 16 |  | DID: 2021-03-18 08:31:57 Par: 2021-03-18 08:31:57 Alt: 2021-03-18 08:31:59
DD0B | Partial Network Cluster (PNC) | Partial Network DriverInfoPoll |  | 3 | 8 | 1 | Unsigned | dec |  |  |  |  | x*1 | =0 | 关闭 |  |  |  |  | 22 |  | 22: 01 03 | No |  | Updated to match SRD 31835605 rev028 | PNC ID: AUTOSAR_4.0.3: 15 AUTOSAR_4.2.2: 31 |  | DID: 2021-03-18 08:31:57 Par: 2021-03-18 08:31:58 Alt: 2021-03-18 08:31:59
DD0B | Partial Network Cluster (PNC) | Partial Network DriverInfoPoll |  | 3 | 8 | 1 | Unsigned | dec |  |  |  |  | x*1 | =1 | 启动 |  |  |  |  | 22 |  | 22: 01 03 | No |  | Updated to match SRD 31835605 rev028 | PNC ID: AUTOSAR_4.0.3: 15 AUTOSAR_4.2.2: 31 |  | DID: 2021-03-18 08:31:57 Par: 2021-03-18 08:31:58 Alt: 2021-03-18 08:31:59
DD0B | Partial Network Cluster (PNC) | Partial Network GSD |  | 3 | 9 | 1 | Unsigned | dec |  |  |  |  | x*1 | =0 | 关闭 |  |  |  |  | 22 |  | 22: 01 03 | No |  | Updated to match SRD 31835605 rev028 | PNC ID: AUTOSAR_4.0.3: 14 AUTOSAR_4.2.2: 30 |  | DID: 2021-03-18 08:31:57 Par: 2021-03-18 08:31:56 Alt: 2021-03-18 08:31:58
DD0B | Partial Network Cluster (PNC) | Partial Network GSD |  | 3 | 9 | 1 | Unsigned | dec |  |  |  |  | x*1 | =1 | 启动 |  |  |  |  | 22 |  | 22: 01 03 | No |  | Updated to match SRD 31835605 rev028 | PNC ID: AUTOSAR_4.0.3: 14 AUTOSAR_4.2.2: 30 |  | DID: 2021-03-18 08:31:57 Par: 2021-03-18 08:31:56 Alt: 2021-03-18 08:31:58
DD0B | Partial Network Cluster (PNC) | Partial Network Global |  | 3 | 10 | 1 | Unsigned | dec |  |  |  |  | x*1 | =0 | 关闭 |  |  |  |  | 22 |  | 22: 01 03 | No |  | Updated to match SRD 31835605 rev028 | PNC ID: AUTOSAR_4.0.3: 13 AUTOSAR_4.2.2: 29 |  | DID: 2021-03-18 08:31:57 Par: 2021-03-18 08:31:57 Alt: 2021-03-18 08:31:59
DD0B | Partial Network Cluster (PNC) | Partial Network Global |  | 3 | 10 | 1 | Unsigned | dec |  |  |  |  | x*1 | =1 | 启动 |  |  |  |  | 22 |  | 22: 01 03 | No |  | Updated to match SRD 31835605 rev028 | PNC ID: AUTOSAR_4.0.3: 13 AUTOSAR_4.2.2: 29 |  | DID: 2021-03-18 08:31:57 Par: 2021-03-18 08:31:57 Alt: 2021-03-18 08:31:59
DD0B | Partial Network Cluster (PNC) | Partial Network Trailer Caravan |  | 3 | 11 | 1 | Unsigned | dec |  |  |  |  | x*1 | =0 | 关闭 |  |  |  |  | 22 |  | 22: 01 03 | No |  | Updated to match SRD 31835605 rev028 | PNC ID: AUTOSAR_4.0.3: 12 AUTOSAR_4.2.2: 28 |  | DID: 2021-03-18 08:31:57 Par: 2021-03-18 08:31:58 Alt: 2021-03-18 08:31:59
DD0B | Partial Network Cluster (PNC) | Partial Network Trailer Caravan |  | 3 | 11 | 1 | Unsigned | dec |  |  |  |  | x*1 | =1 | 启动 |  |  |  |  | 22 |  | 22: 01 03 | No |  | Updated to match SRD 31835605 rev028 | PNC ID: AUTOSAR_4.0.3: 12 AUTOSAR_4.2.2: 28 |  | DID: 2021-03-18 08:31:57 Par: 2021-03-18 08:31:58 Alt: 2021-03-18 08:31:59
DD0B | Partial Network Cluster (PNC) | Partial Network Driving |  | 3 | 12 | 1 | Unsigned | dec |  |  |  |  | x*1 | =0 | 关闭 |  |  |  |  | 22 |  | 22: 01 03 | No |  | Updated to match SRD 31835605 rev028 | PNC ID: AUTOSAR_4.0.3: 11 AUTOSAR_4.2.2: 27 |  | DID: 2021-03-18 08:31:57 Par: 2021-03-18 08:31:57 Alt: 2021-03-18 08:31:58
DD0B | Partial Network Cluster (PNC) | Partial Network Driving |  | 3 | 12 | 1 | Unsigned | dec |  |  |  |  | x*1 | =1 | 启动 |  |  |  |  | 22 |  | 22: 01 03 | No |  | Updated to match SRD 31835605 rev028 | PNC ID: AUTOSAR_4.0.3: 11 AUTOSAR_4.2.2: 27 |  | DID: 2021-03-18 08:31:57 Par: 2021-03-18 08:31:57 Alt: 2021-03-18 08:31:58
DD0B | Partial Network Cluster (PNC) | Partial Network PreClimatization |  | 3 | 13 | 1 | Unsigned | dec |  |  |  |  | x*1 | =0 | 关闭 |  |  |  |  | 22 |  | 22: 01 03 | No |  | Updated to match SRD 31835605 rev028 | PNC ID: AUTOSAR_4.0.3:10 AUTOSAR_4.2.2: 26 |  | DID: 2021-03-18 08:31:57 Par: 2021-03-18 08:31:57 Alt: 2021-03-18 08:31:59
DD0B | Partial Network Cluster (PNC) | Partial Network PreClimatization |  | 3 | 13 | 1 | Unsigned | dec |  |  |  |  | x*1 | =1 | 启动 |  |  |  |  | 22 |  | 22: 01 03 | No |  | Updated to match SRD 31835605 rev028 | PNC ID: AUTOSAR_4.0.3:10 AUTOSAR_4.2.2: 26 |  | DID: 2021-03-18 08:31:57 Par: 2021-03-18 08:31:57 Alt: 2021-03-18 08:31:59
DD0B | Partial Network Cluster (PNC) | Partial Network Charging |  | 3 | 14 | 1 | Unsigned | dec |  |  |  |  | x*1 | =0 | 关闭 |  |  |  |  | 22 |  | 22: 01 03 | No |  | Updated to match SRD 31835605 rev028 | PNC ID: AUTOSAR_4.0.3: 9 AUTOSAR_4.2.2: 25 |  | DID: 2021-03-18 08:31:57 Par: 2021-03-18 08:31:58 Alt: 2021-03-18 08:31:59
DD0B | Partial Network Cluster (PNC) | Partial Network Charging |  | 3 | 14 | 1 | Unsigned | dec |  |  |  |  | x*1 | =1 | 启动 |  |  |  |  | 22 |  | 22: 01 03 | No |  | Updated to match SRD 31835605 rev028 | PNC ID: AUTOSAR_4.0.3: 9 AUTOSAR_4.2.2: 25 |  | DID: 2021-03-18 08:31:57 Par: 2021-03-18 08:31:58 Alt: 2021-03-18 08:31:59
DD0B | Partial Network Cluster (PNC) | Partial Network Start |  | 3 | 15 | 1 | Unsigned | dec |  |  |  |  | x*1 | =0 | 关闭 |  |  |  |  | 22 |  | 22: 01 03 | No |  | Updated to match SRD 31835605 rev028 | PNC ID: AUTOSAR_4.0.3: 8 AUTOSAR_4.2.2: 24 |  | DID: 2021-03-18 08:31:57 Par: 2021-03-18 08:31:57 Alt: 2021-03-18 08:31:58
DD0B | Partial Network Cluster (PNC) | Partial Network Start |  | 3 | 15 | 1 | Unsigned | dec |  |  |  |  | x*1 | =1 | 启动 |  |  |  |  | 22 |  | 22: 01 03 | No |  | Updated to match SRD 31835605 rev028 | PNC ID: AUTOSAR_4.0.3: 8 AUTOSAR_4.2.2: 24 |  | DID: 2021-03-18 08:31:57 Par: 2021-03-18 08:31:57 Alt: 2021-03-18 08:31:58
DD0B | Partial Network Cluster (PNC) | Spare #1 |  | 3 | 16 | 1 | Unsigned | dec |  |  |  |  | x*1 | =0 | 关闭 |  |  |  |  | 22 |  | 22: 01 03 | No |  | Updated to match SRD 31835605 rev028 | PNC ID: AUTOSAR_4.0.3: 23 AUTOSAR_4.2.2: 39 |  | DID: 2021-03-18 08:31:57 Par: 2021-03-18 08:31:57 Alt: 2021-03-18 08:31:59
DD0B | Partial Network Cluster (PNC) | Spare #1 |  | 3 | 16 | 1 | Unsigned | dec |  |  |  |  | x*1 | =1 | 启动 |  |  |  |  | 22 |  | 22: 01 03 | No |  | Updated to match SRD 31835605 rev028 | PNC ID: AUTOSAR_4.0.3: 23 AUTOSAR_4.2.2: 39 |  | DID: 2021-03-18 08:31:57 Par: 2021-03-18 08:31:57 Alt: 2021-03-18 08:31:59
DD0B | Partial Network Cluster (PNC) | Spare #2 |  | 3 | 17 | 1 | Unsigned | dec |  |  |  |  | x*1 | =0 | 关闭 |  |  |  |  | 22 |  | 22: 01 03 | No |  | Updated to match SRD 31835605 rev028 | PNC ID: AUTOSAR_4.0.3: 22 AUTOSAR_4.2.2: 38 |  | DID: 2021-03-18 08:31:57 Par: 2021-03-18 08:31:56 Alt: 2021-03-18 08:31:58
DD0B | Partial Network Cluster (PNC) | Spare #2 |  | 3 | 17 | 1 | Unsigned | dec |  |  |  |  | x*1 | =1 | 启动 |  |  |  |  | 22 |  | 22: 01 03 | No |  | Updated to match SRD 31835605 rev028 | PNC ID: AUTOSAR_4.0.3: 22 AUTOSAR_4.2.2: 38 |  | DID: 2021-03-18 08:31:57 Par: 2021-03-18 08:31:56 Alt: 2021-03-18 08:31:58
DD0B | Partial Network Cluster (PNC) | Spare #3 |  | 3 | 18 | 1 | Unsigned | dec |  |  |  |  | x*1 | =0 | 关闭 |  |  |  |  | 22 |  | 22: 01 03 | No |  | Updated to match SRD 31835605 rev028 | PNC ID: AUTOSAR_4.0.3: 21 AUTOSAR_4.2.2: 37 |  | DID: 2021-03-18 08:31:57 Par: 2021-03-18 08:31:57 Alt: 2021-03-18 08:31:58
DD0B | Partial Network Cluster (PNC) | Spare #3 |  | 3 | 18 | 1 | Unsigned | dec |  |  |  |  | x*1 | =1 | 启动 |  |  |  |  | 22 |  | 22: 01 03 | No |  | Updated to match SRD 31835605 rev028 | PNC ID: AUTOSAR_4.0.3: 21 AUTOSAR_4.2.2: 37 |  | DID: 2021-03-18 08:31:57 Par: 2021-03-18 08:31:57 Alt: 2021-03-18 08:31:58
DD0B | Partial Network Cluster (PNC) | Spare #4 |  | 3 | 19 | 1 | Unsigned | dec |  |  |  |  | x*1 | =0 | 关闭 |  |  |  |  | 22 |  | 22: 01 03 | No |  | Updated to match SRD 31835605 rev028 | PNC ID: AUTOSAR_4.0.3: 20 AUTOSAR_4.2.2: 36 |  | DID: 2021-03-18 08:31:57 Par: 2021-03-18 08:31:57 Alt: 2021-03-18 08:31:59
DD0B | Partial Network Cluster (PNC) | Spare #4 |  | 3 | 19 | 1 | Unsigned | dec |  |  |  |  | x*1 | =1 | 启动 |  |  |  |  | 22 |  | 22: 01 03 | No |  | Updated to match SRD 31835605 rev028 | PNC ID: AUTOSAR_4.0.3: 20 AUTOSAR_4.2.2: 36 |  | DID: 2021-03-18 08:31:57 Par: 2021-03-18 08:31:57 Alt: 2021-03-18 08:31:59
DD0B | Partial Network Cluster (PNC) | Partial Network HVEnergyStorage |  | 3 | 20 | 1 | Unsigned | dec |  |  |  |  | x*1 | =0 | 关闭 |  |  |  |  | 22 |  | 22: 01 03 | No |  | Updated to match SRD 31835605 rev028 | PNC ID: AUTOSAR_4.0.3: 19 AUTOSAR_4.2.2: 35 |  | DID: 2021-03-18 08:31:57 Par: 2021-03-18 08:31:56 Alt: 2021-03-18 08:31:58
DD0B | Partial Network Cluster (PNC) | Partial Network HVEnergyStorage |  | 3 | 20 | 1 | Unsigned | dec |  |  |  |  | x*1 | =1 | 启动 |  |  |  |  | 22 |  | 22: 01 03 | No |  | Updated to match SRD 31835605 rev028 | PNC ID: AUTOSAR_4.0.3: 19 AUTOSAR_4.2.2: 35 |  | DID: 2021-03-18 08:31:57 Par: 2021-03-18 08:31:56 Alt: 2021-03-18 08:31:58
DD0B | Partial Network Cluster (PNC) | Partial Network Vehicle API |  | 3 | 21 | 1 | Unsigned | dec |  |  |  |  | x*1 | =0 | 关闭 |  |  |  |  | 22 |  | 22: 01 03 | No |  | Updated to match SRD 31835605 rev028 | PNC ID: AUTOSAR_4.0.3: 18 AUTOSAR_4.2.2: 34 |  | DID: 2021-03-18 08:31:57 Par: 2021-03-18 08:31:57 Alt: 2021-03-18 08:31:58
DD0B | Partial Network Cluster (PNC) | Partial Network Vehicle API |  | 3 | 21 | 1 | Unsigned | dec |  |  |  |  | x*1 | =1 | 启动 |  |  |  |  | 22 |  | 22: 01 03 | No |  | Updated to match SRD 31835605 rev028 | PNC ID: AUTOSAR_4.0.3: 18 AUTOSAR_4.2.2: 34 |  | DID: 2021-03-18 08:31:57 Par: 2021-03-18 08:31:57 Alt: 2021-03-18 08:31:58
DD0B | Partial Network Cluster (PNC) | Partial Network Brake |  | 3 | 22 | 1 | Unsigned | dec |  |  |  |  | x*1 | =0 | 关闭 |  |  |  |  | 22 |  | 22: 01 03 | No |  | Updated to match SRD 31835605 rev028 | PNC ID: AUTOSAR_4.0.3: 17 AUTOSAR_4.2.2: 33 |  | DID: 2021-03-18 08:31:57 Par: 2021-03-18 08:31:57 Alt: 2021-03-18 08:31:59
DD0B | Partial Network Cluster (PNC) | Partial Network Brake |  | 3 | 22 | 1 | Unsigned | dec |  |  |  |  | x*1 | =1 | 启动 |  |  |  |  | 22 |  | 22: 01 03 | No |  | Updated to match SRD 31835605 rev028 | PNC ID: AUTOSAR_4.0.3: 17 AUTOSAR_4.2.2: 33 |  | DID: 2021-03-18 08:31:57 Par: 2021-03-18 08:31:57 Alt: 2021-03-18 08:31:59
DD0B | Partial Network Cluster (PNC) | Partial Network Diesel |  | 3 | 23 | 1 | Unsigned | dec |  |  |  |  | x*1 | =0 | 关闭 |  |  |  |  | 22 |  | 22: 01 03 | No |  | Updated to match SRD 31835605 rev028 | PNC ID: AUTOSAR_4.0.3: 16 AUTOSAR_4.2.2: 32 |  | DID: 2021-03-18 08:31:57 Par: 2021-03-18 08:31:56 Alt: 2021-03-18 08:31:58
DD0B | Partial Network Cluster (PNC) | Partial Network Diesel |  | 3 | 23 | 1 | Unsigned | dec |  |  |  |  | x*1 | =1 | 启动 |  |  |  |  | 22 |  | 22: 01 03 | No |  | Updated to match SRD 31835605 rev028 | PNC ID: AUTOSAR_4.0.3: 16 AUTOSAR_4.2.2: 32 |  | DID: 2021-03-18 08:31:57 Par: 2021-03-18 08:31:56 Alt: 2021-03-18 08:31:58
DD0C | Electric Power Level | Electric Power Level |  | 1 | 0 | 8 | Hex | hex |  |  |  |  | x*1 | <=0x0F | 预设值 |  |  |  |  | 22 |  | 22: 01 03 | No |  |  |  | No additional limitations on electrical system consumption. | DID: 2021-03-18 08:31:58 Par: 2021-03-18 08:31:56 Alt: 2021-03-18 08:31:58
DD0C | Electric Power Level | Electric Power Level |  | 1 | 0 | 8 | Hex | hex |  |  |  |  | x*1 | =0x10 | 12 V 冷起动 |  |  |  |  | 22 |  | 22: 01 03 | No |  |  |  | Only loads needed to secure vehicle propulsion are available, all other loads shall switch off. | DID: 2021-03-18 08:31:58 Par: 2021-03-18 08:31:56 Alt: 2021-03-18 08:31:58
DD0C | Electric Power Level | Electric Power Level |  | 1 | 0 | 8 | Hex | hex |  |  |  |  | x*1 | =0x11 | 12 V 冷起动及混合动力车辆冷起动 |  |  |  |  | 22 |  | 22: 01 03 | No |  |  |  | Loads needed to secure vehicle propulsion and loads that only need voltage supply but do not consume much power are available, e.g. DIM and limited Infotainment. High voltage battery limits are updated for crank. | DID: 2021-03-18 08:31:58 Par: 2021-03-18 08:31:56 Alt: 2021-03-18 08:31:58
DD0C | Electric Power Level | Electric Power Level |  | 1 | 0 | 8 | Hex | hex |  |  |  |  | x*1 | =0x20 | 发动机待机 |  |  |  |  | 22 |  | 22: 01 03 | No |  |  |  | Shut off/reduce all possible consumption not noticeable for the customer. Some loads are allowed to be reactivated by the customer. | DID: 2021-03-18 08:31:58 Par: 2021-03-18 08:31:56 Alt: 2021-03-18 08:31:58
DD0C | Electric Power Level | Electric Power Level |  | 1 | 0 | 8 | Hex | hex |  |  |  |  | x*1 | =0x21 | 车速 < 7 公里/小时时，发动机待机 |  |  |  |  | 22 |  | 22: 01 03 | No |  |  |  | Shut off/reduce all possible consumption not noticeable for the customer. Some loads are allowed to be reactivated by the customer | DID: 2021-03-18 08:31:58 Par: 2021-03-18 08:31:56 Alt: 2021-03-18 08:31:58
DD0C | Electric Power Level | Electric Power Level |  | 1 | 0 | 8 | Hex | hex |  |  |  |  | x*1 | =0x22 | 车速 ≤ 7 公里/小时 至 <15 公里/小时 时发动机怠速 |  |  |  |  | 22 |  | 22: 01 03 | No |  |  |  | Shut off/reduce all possible consumption not noticeable for the customer. Some loads are allowed to be reactivated by the customer. | DID: 2021-03-18 08:31:58 Par: 2021-03-18 08:31:56 Alt: 2021-03-18 08:31:58
DD0C | Electric Power Level | Electric Power Level |  | 1 | 0 | 8 | Hex | hex |  |  |  |  | x*1 | =0x23 | 车速 ≤ 15 公里/小时 至 <30 公里/小时 时发动机怠速 |  |  |  |  | 22 |  | 22: 01 03 | No |  |  |  | Shut off/reduce selected electric load consumption not noticeable for the customer. Some loads are allowed to be reactivated by the customer. | DID: 2021-03-18 08:31:58 Par: 2021-03-18 08:31:56 Alt: 2021-03-18 08:31:58
DD0C | Electric Power Level | Electric Power Level |  | 1 | 0 | 8 | Hex | hex |  |  |  |  | x*1 | =0x24 | 车速 ≥ 30 公里/小时时，发动机待机 |  |  |  |  | 22 |  | 22: 01 03 | No |  |  |  | Shut off/reduce selected electric load consumption not noticeable for the customer. Some loads are allowed to be reactivated by the customer. | DID: 2021-03-18 08:31:58 Par: 2021-03-18 08:31:56 Alt: 2021-03-18 08:31:58
DD0C | Electric Power Level | Electric Power Level |  | 1 | 0 | 8 | Hex | hex |  |  |  |  | x*1 | =0x30 | 增加功率消耗 |  |  |  |  | 22 |  | 22: 01 03 | No |  |  |  | Add all possible load consumption without saturating the alternator, i.e. AvailableDeltaPower shall not be negative. | DID: 2021-03-18 08:31:58 Par: 2021-03-18 08:31:56 Alt: 2021-03-18 08:31:58
DD0C | Electric Power Level | Electric Power Level |  | 1 | 0 | 8 | Hex | hex |  |  |  |  | x*1 | =0x31 | 增加功率消耗，发电机过电压。 |  |  |  |  | 22 |  | 22: 01 03 | No |  |  |  | Add all possible load consumption. In this scenario AvailableDeltaPower can be neglected. | DID: 2021-03-18 08:31:58 Par: 2021-03-18 08:31:56 Alt: 2021-03-18 08:31:58
DD0C | Electric Power Level | Electric Power Level |  | 1 | 0 | 8 | Hex | hex |  |  |  |  | x*1 | =0x32 | 增加功率消耗 |  |  |  |  | 22 |  | 22: 01 03 | No |  |  |  | Add all possible load consumption without saturating the alternator, i.e. AvailableDeltaPower shall not be negative | DID: 2021-03-18 08:31:58 Par: 2021-03-18 08:31:56 Alt: 2021-03-18 08:31:58
DD0C | Electric Power Level | Electric Power Level |  | 1 | 0 | 8 | Hex | hex |  |  |  |  | x*1 | =0x33 | 增加功率消耗 |  |  |  |  | 22 |  | 22: 01 03 | No |  |  |  | Add all possible load consumption without saturating the alternator, i.e. AvailableDeltaPower shall not be negative. | DID: 2021-03-18 08:31:58 Par: 2021-03-18 08:31:56 Alt: 2021-03-18 08:31:58
DD0C | Electric Power Level | Electric Power Level |  | 1 | 0 | 8 | Hex | hex |  |  |  |  | x*1 | =0x34 | 增加功率消耗 |  |  |  |  | 22 |  | 22: 01 03 | No |  |  |  |  | DID: 2021-03-18 08:31:58 Par: 2021-03-18 08:31:56 Alt: 2021-03-18 08:31:58
DD0C | Electric Power Level | Electric Power Level |  | 1 | 0 | 8 | Hex | hex |  |  |  |  | x*1 | =0x35 | 增加功率消耗 |  |  |  |  | 22 |  | 22: 01 03 | No |  |  |  |  | DID: 2021-03-18 08:31:58 Par: 2021-03-18 08:31:56 Alt: 2021-03-18 08:31:58
DD0C | Electric Power Level | Electric Power Level |  | 1 | 0 | 8 | Hex | hex |  |  |  |  | x*1 | =0x36 | 增加功率消耗 |  |  |  |  | 22 |  | 22: 01 03 | No |  |  |  |  | DID: 2021-03-18 08:31:58 Par: 2021-03-18 08:31:56 Alt: 2021-03-18 08:31:58
DD0C | Electric Power Level | Electric Power Level |  | 1 | 0 | 8 | Hex | hex |  |  |  |  | x*1 | =0x37 | 增加功率消耗 |  |  |  |  | 22 |  | 22: 01 03 | No |  |  |  |  | DID: 2021-03-18 08:31:58 Par: 2021-03-18 08:31:56 Alt: 2021-03-18 08:31:58
DD0C | Electric Power Level | Electric Power Level |  | 1 | 0 | 8 | Hex | hex |  |  |  |  | x*1 | =0x38 | 增加功率消耗 |  |  |  |  | 22 |  | 22: 01 03 | No |  |  |  |  | DID: 2021-03-18 08:31:58 Par: 2021-03-18 08:31:56 Alt: 2021-03-18 08:31:58
DD0C | Electric Power Level | Electric Power Level |  | 1 | 0 | 8 | Hex | hex |  |  |  |  | x*1 | =0x39 | 增加功率消耗 |  |  |  |  | 22 |  | 22: 01 03 | No |  |  |  |  | DID: 2021-03-18 08:31:58 Par: 2021-03-18 08:31:56 Alt: 2021-03-18 08:31:58
DD0C | Electric Power Level | Electric Power Level |  | 1 | 0 | 8 | Hex | hex |  |  |  |  | x*1 | =0x3A | 增加功率消耗 |  |  |  |  | 22 |  | 22: 01 03 | No |  |  |  |  | DID: 2021-03-18 08:31:58 Par: 2021-03-18 08:31:56 Alt: 2021-03-18 08:31:58
DD0C | Electric Power Level | Electric Power Level |  | 1 | 0 | 8 | Hex | hex |  |  |  |  | x*1 | =0x3B | 增加功率消耗 |  |  |  |  | 22 |  | 22: 01 03 | No |  |  |  |  | DID: 2021-03-18 08:31:58 Par: 2021-03-18 08:31:56 Alt: 2021-03-18 08:31:58
DD0C | Electric Power Level | Electric Power Level |  | 1 | 0 | 8 | Hex | hex |  |  |  |  | x*1 | =0x3C | 增加功率消耗 |  |  |  |  | 22 |  | 22: 01 03 | No |  |  |  |  | DID: 2021-03-18 08:31:58 Par: 2021-03-18 08:31:56 Alt: 2021-03-18 08:31:58
DD0C | Electric Power Level | Electric Power Level |  | 1 | 0 | 8 | Hex | hex |  |  |  |  | x*1 | =0x3D | 增加功率消耗 |  |  |  |  | 22 |  | 22: 01 03 | No |  |  |  |  | DID: 2021-03-18 08:31:58 Par: 2021-03-18 08:31:56 Alt: 2021-03-18 08:31:58
DD0C | Electric Power Level | Electric Power Level |  | 1 | 0 | 8 | Hex | hex |  |  |  |  | x*1 | =0x3E | 增加功率消耗 |  |  |  |  | 22 |  | 22: 01 03 | No |  |  |  |  | DID: 2021-03-18 08:31:58 Par: 2021-03-18 08:31:56 Alt: 2021-03-18 08:31:58
DD0C | Electric Power Level | Electric Power Level |  | 1 | 0 | 8 | Hex | hex |  |  |  |  | x*1 | =0x3F | 增加功率消耗 |  |  |  |  | 22 |  | 22: 01 03 | No |  |  |  |  | DID: 2021-03-18 08:31:58 Par: 2021-03-18 08:31:56 Alt: 2021-03-18 08:31:58
DD0C | Electric Power Level | Electric Power Level |  | 1 | 0 | 8 | Hex | hex |  |  |  |  | x*1 | =0x40 | 主动式安全系统 |  |  |  |  | 22 |  | 22: 01 03 | No |  |  |  | Shut off all comfort related loads in benefit for safety related loads. | DID: 2021-03-18 08:31:58 Par: 2021-03-18 08:31:56 Alt: 2021-03-18 08:31:58
DD0C | Electric Power Level | Electric Power Level |  | 1 | 0 | 8 | Hex | hex |  |  |  |  | x*1 | =0x41 | 主动式安全系统 |  |  |  |  | 22 |  | 22: 01 03 | No |  |  |  | Shut off all comfort related loads in benefit for safety related loads. Low threat is indicated | DID: 2021-03-18 08:31:58 Par: 2021-03-18 08:31:56 Alt: 2021-03-18 08:31:58
DD0C | Electric Power Level | Electric Power Level |  | 1 | 0 | 8 | Hex | hex |  |  |  |  | x*1 | =0x42 | 主动式安全系统低威胁 |  |  |  |  | 22 |  | 22: 01 03 | No |  |  |  | Shut off all comfort related loads in benefit for safety related loads. Medium threat is indicated. | DID: 2021-03-18 08:31:58 Par: 2021-03-18 08:31:56 Alt: 2021-03-18 08:31:58
DD0C | Electric Power Level | Electric Power Level |  | 1 | 0 | 8 | Hex | hex |  |  |  |  | x*1 | =0x43 | 主动式安全系统中等威胁 |  |  |  |  | 22 |  | 22: 01 03 | No |  |  |  | Shut off all comfort related loads in benefit for safety related loads. High threat is indicated. | DID: 2021-03-18 08:31:58 Par: 2021-03-18 08:31:56 Alt: 2021-03-18 08:31:58
DD0C | Electric Power Level | Electric Power Level |  | 1 | 0 | 8 | Hex | hex |  |  |  |  | x*1 | =0x44 | 主动式安全系统高威胁 |  |  |  |  | 22 |  | 22: 01 03 | No |  |  |  | Shut off all comfort related loads in benefit for safety related loads. | DID: 2021-03-18 08:31:58 Par: 2021-03-18 08:31:56 Alt: 2021-03-18 08:31:58
DD0C | Electric Power Level | Electric Power Level |  | 1 | 0 | 8 | Hex | hex |  |  |  |  | x*1 | =0x45 | 主动式安全系统高威胁 |  |  |  |  | 22 |  | 22: 01 03 | No |  |  |  |  | DID: 2021-03-18 08:31:58 Par: 2021-03-18 08:31:56 Alt: 2021-03-18 08:31:58
DD0C | Electric Power Level | Electric Power Level |  | 1 | 0 | 8 | Hex | hex |  |  |  |  | x*1 | =0x46 | 主动式安全系统高威胁 |  |  |  |  | 22 |  | 22: 01 03 | No |  |  |  |  | DID: 2021-03-18 08:31:58 Par: 2021-03-18 08:31:56 Alt: 2021-03-18 08:31:58
DD0C | Electric Power Level | Electric Power Level |  | 1 | 0 | 8 | Hex | hex |  |  |  |  | x*1 | =0x47 | 主动式安全系统高威胁 |  |  |  |  | 22 |  | 22: 01 03 | No |  |  |  |  | DID: 2021-03-18 08:31:58 Par: 2021-03-18 08:31:56 Alt: 2021-03-18 08:31:58
DD0C | Electric Power Level | Electric Power Level |  | 1 | 0 | 8 | Hex | hex |  |  |  |  | x*1 | =0x48 | 主动式安全系统高威胁 |  |  |  |  | 22 |  | 22: 01 03 | No |  |  |  |  | DID: 2021-03-18 08:31:58 Par: 2021-03-18 08:31:56 Alt: 2021-03-18 08:31:58
DD0C | Electric Power Level | Electric Power Level |  | 1 | 0 | 8 | Hex | hex |  |  |  |  | x*1 | =0x49 | 主动式安全系统高威胁 |  |  |  |  | 22 |  | 22: 01 03 | No |  |  |  |  | DID: 2021-03-18 08:31:58 Par: 2021-03-18 08:31:56 Alt: 2021-03-18 08:31:58
DD0C | Electric Power Level | Electric Power Level |  | 1 | 0 | 8 | Hex | hex |  |  |  |  | x*1 | =0x4A | 主动式安全系统高威胁 |  |  |  |  | 22 |  | 22: 01 03 | No |  |  |  |  | DID: 2021-03-18 08:31:58 Par: 2021-03-18 08:31:56 Alt: 2021-03-18 08:31:58
DD0C | Electric Power Level | Electric Power Level |  | 1 | 0 | 8 | Hex | hex |  |  |  |  | x*1 | =0x4B | 主动式安全系统高威胁 |  |  |  |  | 22 |  | 22: 01 03 | No |  |  |  |  | DID: 2021-03-18 08:31:58 Par: 2021-03-18 08:31:56 Alt: 2021-03-18 08:31:58
DD0C | Electric Power Level | Electric Power Level |  | 1 | 0 | 8 | Hex | hex |  |  |  |  | x*1 | =0x4C | 主动式安全系统高威胁 |  |  |  |  | 22 |  | 22: 01 03 | No |  |  |  |  | DID: 2021-03-18 08:31:58 Par: 2021-03-18 08:31:56 Alt: 2021-03-18 08:31:58
DD0C | Electric Power Level | Electric Power Level |  | 1 | 0 | 8 | Hex | hex |  |  |  |  | x*1 | =0x4D | 主动式安全系统高威胁 |  |  |  |  | 22 |  | 22: 01 03 | No |  |  |  |  | DID: 2021-03-18 08:31:58 Par: 2021-03-18 08:31:56 Alt: 2021-03-18 08:31:58
DD0C | Electric Power Level | Electric Power Level |  | 1 | 0 | 8 | Hex | hex |  |  |  |  | x*1 | =0x4E | 主动式安全系统高威胁 |  |  |  |  | 22 |  | 22: 01 03 | No |  |  |  |  | DID: 2021-03-18 08:31:58 Par: 2021-03-18 08:31:56 Alt: 2021-03-18 08:31:58
DD0C | Electric Power Level | Electric Power Level |  | 1 | 0 | 8 | Hex | hex |  |  |  |  | x*1 | =0x4F | 主动式安全系统高威胁 |  |  |  |  | 22 |  | 22: 01 03 | No |  |  |  |  | DID: 2021-03-18 08:31:58 Par: 2021-03-18 08:31:56 Alt: 2021-03-18 08:31:58
DD0C | Electric Power Level | Electric Power Level |  | 1 | 0 | 8 | Hex | hex |  |  |  |  | x*1 | =0x50 | 电气系统故障 |  |  |  |  | 22 |  | 22: 01 03 | No |  |  |  | Fault in the electrical system, shut off all loads to enable driving the vehicle to work shop. | DID: 2021-03-18 08:31:58 Par: 2021-03-18 08:31:56 Alt: 2021-03-18 08:31:58
DD0C | Electric Power Level | Electric Power Level |  | 1 | 0 | 8 | Hex | hex |  |  |  |  | x*1 | =0x51 | 电气系统故障，LV 电源故障 |  |  |  |  | 22 |  | 22: 01 03 | No |  |  |  | Fault in the electrical system, shut off all loads to enable driving the vehicle to work shop. | DID: 2021-03-18 08:31:58 Par: 2021-03-18 08:31:56 Alt: 2021-03-18 08:31:58
DD0C | Electric Power Level | Electric Power Level |  | 1 | 0 | 8 | Hex | hex |  |  |  |  | x*1 | =0x52 | 电气系统故障 |  |  |  |  | 22 |  | 22: 01 03 | No |  |  |  | Fault in the electrical system, shut off all loads to enable driving the vehicle to work shop. | DID: 2021-03-18 08:31:58 Par: 2021-03-18 08:31:56 Alt: 2021-03-18 08:31:58
DD0C | Electric Power Level | Electric Power Level |  | 1 | 0 | 8 | Hex | hex |  |  |  |  | x*1 | =0x53 | 电气系统故障 |  |  |  |  | 22 |  | 22: 01 03 | No |  |  |  |  | DID: 2021-03-18 08:31:58 Par: 2021-03-18 08:31:56 Alt: 2021-03-18 08:31:58
DD0C | Electric Power Level | Electric Power Level |  | 1 | 0 | 8 | Hex | hex |  |  |  |  | x*1 | =0x54 | 电气系统故障 |  |  |  |  | 22 |  | 22: 01 03 | No |  |  |  |  | DID: 2021-03-18 08:31:58 Par: 2021-03-18 08:31:56 Alt: 2021-03-18 08:31:58
DD0C | Electric Power Level | Electric Power Level |  | 1 | 0 | 8 | Hex | hex |  |  |  |  | x*1 | =0x55 | 电气系统故障 |  |  |  |  | 22 |  | 22: 01 03 | No |  |  |  |  | DID: 2021-03-18 08:31:58 Par: 2021-03-18 08:31:56 Alt: 2021-03-18 08:31:58
DD0C | Electric Power Level | Electric Power Level |  | 1 | 0 | 8 | Hex | hex |  |  |  |  | x*1 | =0x56 | 电气系统故障 |  |  |  |  | 22 |  | 22: 01 03 | No |  |  |  |  | DID: 2021-03-18 08:31:58 Par: 2021-03-18 08:31:56 Alt: 2021-03-18 08:31:58
DD0C | Electric Power Level | Electric Power Level |  | 1 | 0 | 8 | Hex | hex |  |  |  |  | x*1 | =0x57 | 电气系统故障 |  |  |  |  | 22 |  | 22: 01 03 | No |  |  |  |  | DID: 2021-03-18 08:31:58 Par: 2021-03-18 08:31:56 Alt: 2021-03-18 08:31:58
DD0C | Electric Power Level | Electric Power Level |  | 1 | 0 | 8 | Hex | hex |  |  |  |  | x*1 | =0x58 | 电气系统故障 |  |  |  |  | 22 |  | 22: 01 03 | No |  |  |  |  | DID: 2021-03-18 08:31:58 Par: 2021-03-18 08:31:56 Alt: 2021-03-18 08:31:58
DD0C | Electric Power Level | Electric Power Level |  | 1 | 0 | 8 | Hex | hex |  |  |  |  | x*1 | =0x59 | 电气系统故障 |  |  |  |  | 22 |  | 22: 01 03 | No |  |  |  |  | DID: 2021-03-18 08:31:58 Par: 2021-03-18 08:31:56 Alt: 2021-03-18 08:31:58
DD0C | Electric Power Level | Electric Power Level |  | 1 | 0 | 8 | Hex | hex |  |  |  |  | x*1 | =0x5A | 电气系统故障 |  |  |  |  | 22 |  | 22: 01 03 | No |  |  |  |  | DID: 2021-03-18 08:31:58 Par: 2021-03-18 08:31:56 Alt: 2021-03-18 08:31:58
DD0C | Electric Power Level | Electric Power Level |  | 1 | 0 | 8 | Hex | hex |  |  |  |  | x*1 | =0x5B | 电气系统故障 |  |  |  |  | 22 |  | 22: 01 03 | No |  |  |  |  | DID: 2021-03-18 08:31:58 Par: 2021-03-18 08:31:56 Alt: 2021-03-18 08:31:58
DD0C | Electric Power Level | Electric Power Level |  | 1 | 0 | 8 | Hex | hex |  |  |  |  | x*1 | =0x5C | 电气系统故障 |  |  |  |  | 22 |  | 22: 01 03 | No |  |  |  |  | DID: 2021-03-18 08:31:58 Par: 2021-03-18 08:31:56 Alt: 2021-03-18 08:31:58
DD0C | Electric Power Level | Electric Power Level |  | 1 | 0 | 8 | Hex | hex |  |  |  |  | x*1 | =0x5D | 电气系统故障 |  |  |  |  | 22 |  | 22: 01 03 | No |  |  |  |  | DID: 2021-03-18 08:31:58 Par: 2021-03-18 08:31:56 Alt: 2021-03-18 08:31:58
DD0C | Electric Power Level | Electric Power Level |  | 1 | 0 | 8 | Hex | hex |  |  |  |  | x*1 | =0x5E | 电气系统故障 |  |  |  |  | 22 |  | 22: 01 03 | No |  |  |  |  | DID: 2021-03-18 08:31:58 Par: 2021-03-18 08:31:56 Alt: 2021-03-18 08:31:58
DD0C | Electric Power Level | Electric Power Level |  | 1 | 0 | 8 | Hex | hex |  |  |  |  | x*1 | =0x5F | 电气系统故障 |  |  |  |  | 22 |  | 22: 01 03 | No |  |  |  |  | DID: 2021-03-18 08:31:58 Par: 2021-03-18 08:31:56 Alt: 2021-03-18 08:31:58
DD0C | Electric Power Level | Electric Power Level |  | 1 | 0 | 8 | Hex | hex |  |  |  |  | x*1 | =0xFF | 正确值未提供 |  |  |  |  | 22 |  | 22: 01 03 | No |  |  |  | The ECU is installed in a vehicle that is equipped with only one of the engines (electrical or combustion) | DID: 2021-03-18 08:31:58 Par: 2021-03-18 08:31:56 Alt: 2021-03-18 08:31:58
DD0C | Electric Power Level | Electric Power Level |  | 1 | 0 | 8 | Hex | hex |  |  |  |  | x*1 |  | 未使用 |  |  |  |  | 22 |  | 22: 01 03 | No |  |  |  | No additional limitations on electrical system consumption. | DID: 2021-03-18 08:31:58 Par: 2021-03-18 08:31:56 Alt: 2021-03-18 08:31:58
E103 | Car Configuration Parameter Faults | Number of invalid car configuration parameter values recognised |  | 34 | 0 | 8 | Unsigned | dec |  |  | 0 | 255 | x*1 |  |  |  | 0 |  | 0 | 22 |  | 22: 01 03 | No |  | Mandatory for ECU that is a Car Configuration Subscribe. List of invalid car configuration parameter values identified by the ECU. |  |  | DID: 2021-03-18 08:31:57 Par: 2021-03-18 08:31:57 Alt: 2021-03-18 08:31:59
E103 | Car Configuration Parameter Faults | 1st parameter number of the car configuration data that is invalid. |  | 34 | 8 | 16 | Unsigned | dec |  |  | 0 | 255 | x*1 |  |  |  | 0 |  | 0 | 22 |  | 22: 01 03 | No |  | Mandatory for ECU that is a Car Configuration Subscribe. List of invalid car configuration parameter values identified by the ECU. |  |  | DID: 2021-03-18 08:31:57 Par: 2021-03-18 08:31:58 Alt: 2021-03-18 08:31:59
E103 | Car Configuration Parameter Faults | 1st parameter invalid value |  | 34 | 24 | 8 | Unsigned | dec |  |  | 0 | 255 | x*1 |  |  |  | 0 |  | 0 | 22 |  | 22: 01 03 | No |  | Mandatory for ECU that is a Car Configuration Subscribe. List of invalid car configuration parameter values identified by the ECU. |  |  | DID: 2021-03-18 08:31:57 Par: 2021-03-18 08:31:57 Alt: 2021-03-18 08:31:58
E103 | Car Configuration Parameter Faults | 2nd parameter number of the car configuration data that is invalid. |  | 34 | 32 | 16 | Unsigned | dec |  |  | 0 | 255 | x*1 |  |  |  | 0 |  | 0 | 22 |  | 22: 01 03 | No |  | Mandatory for ECU that is a Car Configuration Subscribe. List of invalid car configuration parameter values identified by the ECU. |  |  | DID: 2021-03-18 08:31:57 Par: 2021-03-18 08:31:57 Alt: 2021-03-18 08:31:59
E103 | Car Configuration Parameter Faults | 2nd parameter invalid value |  | 34 | 48 | 8 | Unsigned | dec |  |  | 0 | 255 | x*1 |  |  |  | 0 |  | 0 | 22 |  | 22: 01 03 | No |  | Mandatory for ECU that is a Car Configuration Subscribe. List of invalid car configuration parameter values identified by the ECU. |  |  | DID: 2021-03-18 08:31:57 Par: 2021-03-18 08:31:56 Alt: 2021-03-18 08:31:58
E103 | Car Configuration Parameter Faults | 3rd parameter number of the car configuration data that is invalid. |  | 34 | 56 | 16 | Unsigned | dec |  |  | 0 | 255 | x*1 |  |  |  | 0 |  | 0 | 22 |  | 22: 01 03 | No |  | Mandatory for ECU that is a Car Configuration Subscribe. List of invalid car configuration parameter values identified by the ECU. |  |  | DID: 2021-03-18 08:31:57 Par: 2021-03-18 08:31:57 Alt: 2021-03-18 08:31:59
E103 | Car Configuration Parameter Faults | 3rd parameter invalid value |  | 34 | 72 | 8 | Unsigned | dec |  |  | 0 | 255 | x*1 |  |  |  | 0 |  | 0 | 22 |  | 22: 01 03 | No |  | Mandatory for ECU that is a Car Configuration Subscribe. List of invalid car configuration parameter values identified by the ECU. |  |  | DID: 2021-03-18 08:31:57 Par: 2021-03-18 08:31:58 Alt: 2021-03-18 08:31:59
E103 | Car Configuration Parameter Faults | 4th parameter number of the car configuration data that is invalid. |  | 34 | 80 | 16 | Unsigned | dec |  |  | 0 | 255 | x*1 |  |  |  | 0 |  | 0 | 22 |  | 22: 01 03 | No |  | Mandatory for ECU that is a Car Configuration Subscribe. List of invalid car configuration parameter values identified by the ECU. |  |  | DID: 2021-03-18 08:31:57 Par: 2021-03-18 08:31:57 Alt: 2021-03-18 08:31:59
E103 | Car Configuration Parameter Faults | 4th parameter invalid value |  | 34 | 96 | 8 | Unsigned | dec |  |  | 0 | 255 | x*1 |  |  |  | 0 |  | 0 | 22 |  | 22: 01 03 | No |  | Mandatory for ECU that is a Car Configuration Subscribe. List of invalid car configuration parameter values identified by the ECU. |  |  | DID: 2021-03-18 08:31:57 Par: 2021-03-18 08:31:57 Alt: 2021-03-18 08:31:58
E103 | Car Configuration Parameter Faults | 5th parameter number of the car configuration data that is invalid. |  | 34 | 104 | 16 | Unsigned | dec |  |  | 0 | 255 | x*1 |  |  |  | 0 |  | 0 | 22 |  | 22: 01 03 | No |  | Mandatory for ECU that is a Car Configuration Subscribe. List of invalid car configuration parameter values identified by the ECU. |  |  | DID: 2021-03-18 08:31:57 Par: 2021-03-18 08:31:56 Alt: 2021-03-18 08:31:58
E103 | Car Configuration Parameter Faults | 5th parameter invalid value |  | 34 | 120 | 8 | Unsigned | dec |  |  | 0 | 255 | x*1 |  |  |  | 0 |  | 0 | 22 |  | 22: 01 03 | No |  | Mandatory for ECU that is a Car Configuration Subscribe. List of invalid car configuration parameter values identified by the ECU. |  |  | DID: 2021-03-18 08:31:57 Par: 2021-03-18 08:31:56 Alt: 2021-03-18 08:31:58
E103 | Car Configuration Parameter Faults | 6th parameter number of the car configuration data that is invalid. |  | 34 | 128 | 16 | Unsigned | dec |  |  | 0 | 255 | x*1 |  |  |  | 0 |  | 0 | 22 |  | 22: 01 03 | No |  | Mandatory for ECU that is a Car Configuration Subscribe. List of invalid car configuration parameter values identified by the ECU. |  |  | DID: 2021-03-18 08:31:57 Par: 2021-03-18 08:31:58 Alt: 2021-03-18 08:31:59
E103 | Car Configuration Parameter Faults | 6th parameter invalid value |  | 34 | 144 | 8 | Unsigned | dec |  |  | 0 | 255 | x*1 |  |  |  | 0 |  | 0 | 22 |  | 22: 01 03 | No |  | Mandatory for ECU that is a Car Configuration Subscribe. List of invalid car configuration parameter values identified by the ECU. |  |  | DID: 2021-03-18 08:31:57 Par: 2021-03-18 08:31:57 Alt: 2021-03-18 08:31:59
E103 | Car Configuration Parameter Faults | 7th parameter number of the car configuration data that is invalid. |  | 34 | 152 | 16 | Unsigned | dec |  |  | 0 | 255 | x*1 |  |  |  | 0 |  | 0 | 22 |  | 22: 01 03 | No |  | Mandatory for ECU that is a Car Configuration Subscribe. List of invalid car configuration parameter values identified by the ECU. |  |  | DID: 2021-03-18 08:31:57 Par: 2021-03-18 08:31:57 Alt: 2021-03-18 08:31:59
E103 | Car Configuration Parameter Faults | 7th parameter invalid value |  | 34 | 168 | 8 | Unsigned | dec |  |  | 0 | 255 | x*1 |  |  |  | 0 |  | 0 | 22 |  | 22: 01 03 | No |  | Mandatory for ECU that is a Car Configuration Subscribe. List of invalid car configuration parameter values identified by the ECU. |  |  | DID: 2021-03-18 08:31:57 Par: 2021-03-18 08:31:57 Alt: 2021-03-18 08:31:58
E103 | Car Configuration Parameter Faults | 8th parameter number of the car configuration data that is invalid. |  | 34 | 176 | 16 | Unsigned | dec |  |  | 0 | 255 | x*1 |  |  |  | 0 |  | 0 | 22 |  | 22: 01 03 | No |  | Mandatory for ECU that is a Car Configuration Subscribe. List of invalid car configuration parameter values identified by the ECU. |  |  | DID: 2021-03-18 08:31:57 Par: 2021-03-18 08:31:57 Alt: 2021-03-18 08:31:59
E103 | Car Configuration Parameter Faults | 8th parameter invalid value |  | 34 | 192 | 8 | Unsigned | dec |  |  | 0 | 255 | x*1 |  |  |  | 0 |  | 0 | 22 |  | 22: 01 03 | No |  | Mandatory for ECU that is a Car Configuration Subscribe. List of invalid car configuration parameter values identified by the ECU. |  |  | DID: 2021-03-18 08:31:57 Par: 2021-03-18 08:31:58 Alt: 2021-03-18 08:31:59
E103 | Car Configuration Parameter Faults | 9th parameter number of the car configuration data that is invalid. |  | 34 | 200 | 16 | Unsigned | dec |  |  | 0 | 255 | x*1 |  |  |  | 0 |  | 0 | 22 |  | 22: 01 03 | No |  | Mandatory for ECU that is a Car Configuration Subscribe. List of invalid car configuration parameter values identified by the ECU. |  |  | DID: 2021-03-18 08:31:57 Par: 2021-03-18 08:31:57 Alt: 2021-03-18 08:31:59
E103 | Car Configuration Parameter Faults | 9th parameter invalid value |  | 34 | 216 | 8 | Unsigned | dec |  |  | 0 | 255 | x*1 |  |  |  | 0 |  | 0 | 22 |  | 22: 01 03 | No |  | Mandatory for ECU that is a Car Configuration Subscribe. List of invalid car configuration parameter values identified by the ECU. |  |  | DID: 2021-03-18 08:31:57 Par: 2021-03-18 08:31:56 Alt: 2021-03-18 08:31:58
E103 | Car Configuration Parameter Faults | 10th parameter number of the car configuration data that is invalid. |  | 34 | 224 | 16 | Unsigned | dec |  |  | 0 | 255 | x*1 |  |  |  | 0 |  | 0 | 22 |  | 22: 01 03 | No |  | Mandatory for ECU that is a Car Configuration Subscribe. List of invalid car configuration parameter values identified by the ECU. |  |  | DID: 2021-03-18 08:31:57 Par: 2021-03-18 08:31:56 Alt: 2021-03-18 08:31:58
E103 | Car Configuration Parameter Faults | 10th parameter invalid value |  | 34 | 240 | 8 | Unsigned | dec |  |  | 0 | 255 | x*1 |  |  |  | 0 |  | 0 | 22 |  | 22: 01 03 | No |  | Mandatory for ECU that is a Car Configuration Subscribe. List of invalid car configuration parameter values identified by the ECU. |  |  | DID: 2021-03-18 08:31:57 Par: 2021-03-18 08:31:56 Alt: 2021-03-18 08:31:58
E103 | Car Configuration Parameter Faults | 11th parameter number of the carconfiguration data that is invalid. |  | 34 | 248 | 16 | Unsigned | dec |  |  |  |  | x*1 | [6 empty] | 22 |  | 22: 01 03 | No |  | Mandatory for ECU that is a Car Configuration Subscribe. List of invalid car configuration parameter values identified by the ECU. |  |  | DID: 2021-03-18 08:31:57 Par: 2021-03-18 08:31:56 Alt: 2021-03-18 08:31:58
E103 | Car Configuration Parameter Faults | 11th parameter invalid value |  | 34 | 264 | 8 | Unsigned | dec |  |  |  |  | x*1 | [6 empty] | 22 |  | 22: 01 03 | No |  | Mandatory for ECU that is a Car Configuration Subscribe. List of invalid car configuration parameter values identified by the ECU. |  |  | DID: 2021-03-18 08:31:57 Par: 2021-03-18 08:31:57 Alt: 2021-03-18 08:31:58
E301 | DFC_OIL_TEMP_PLAUS IUMPR | Numerator of DFC_OIL_TEMP_PLAUS |  | 4 | 0 | 16 | Unsigned | dec |  |  | 0 | 65535 | x*1 | [6 empty] | 22 |  | 22: 01 03 | No |  |  |  |  | DID: 2021-03-18 08:31:58 Par: 2021-03-18 08:31:56 Alt: 2021-03-18 08:31:58
E301 | DFC_OIL_TEMP_PLAUS IUMPR | Denominator of DFC_OIL_TEMP_PLAUS |  | 4 | 16 | 16 | Unsigned | dec |  | 0 | 0 | 65535 | x*1 | [6 empty] | 22 |  | 22: 01 03 | No |  |  |  |  | DID: 2021-03-18 08:31:58 Par: 2021-03-18 08:31:57 Alt: 2021-03-18 08:31:59
E302 | DFC_OIL_TEMP_STUCK IUMPR | Numerator of DFC_OIL_TEMP_STUCK |  | 4 | 0 | 16 | Unsigned | dec |  |  | 0 | 65535 | x*1 | [6 empty] | 22 |  | 22: 01 03 | No |  |  |  |  | DID: 2021-03-18 08:31:58 Par: 2021-03-18 08:31:56 Alt: 2021-03-18 08:31:58
E302 | DFC_OIL_TEMP_STUCK IUMPR | Denominator of DFC_OIL_TEMP_STUCK |  | 4 | 16 | 16 | Unsigned | dec |  | 0 | 0 | 65535 | x*1 | [6 empty] | 22 |  | 22: 01 03 | No |  |  |  |  | DID: 2021-03-18 08:31:58 Par: 2021-03-18 08:31:57 Alt: 2021-03-18 08:31:59
E303 | DFC_OPSN_PLAUS IUMPR | Numerator of DFC_OPSN_PLAUS |  | 4 | 0 | 16 | Unsigned | dec |  |  | 0 | 65535 | x*1 | [6 empty] | 22 |  | 22: 01 03 | No |  |  |  |  | DID: 2021-03-18 08:31:58 Par: 2021-03-18 08:31:57 Alt: 2021-03-18 08:31:58
E303 | DFC_OPSN_PLAUS IUMPR | Denominator of DFC_OPSN_PLAUS |  | 4 | 16 | 16 | Unsigned | dec |  | 0 | 0 | 65535 | x*1 | [6 empty] | 22 |  | 22: 01 03 | No |  |  |  |  | DID: 2021-03-18 08:31:58 Par: 2021-03-18 08:31:57 Alt: 2021-03-18 08:31:59
E304 | DFC_HYD_ACMR_GAS_LEAKAGE IUMPR | Numerator of DFC_HYD_ACMR_GAS_LEAKAGE |  | 4 | 0 | 16 | Unsigned | dec |  |  | 0 | 65535 | x*1 | [6 empty] | 22 |  | 22: 01 03 | No |  |  |  |  | DID: 2021-03-18 08:31:58 Par: 2021-03-18 08:31:57 Alt: 2021-03-18 08:31:58
E304 | DFC_HYD_ACMR_GAS_LEAKAGE IUMPR | Denominator of DFC_HYD_ACMR_GAS_LEAKAGE |  | 4 | 16 | 16 | Unsigned | dec |  | 0 | 0 | 65535 | x*1 | [6 empty] | 22 |  | 22: 01 03 | No |  |  |  |  | DID: 2021-03-18 08:31:58 Par: 2021-03-18 08:31:57 Alt: 2021-03-18 08:31:59
E305 | DFC_SOLN_ONOFF_STUCKOFF IUMPR | Numerator of DFC_SOLN_ONOFF_STUCKOFF |  | 4 | 0 | 16 | Unsigned | dec |  |  | 0 | 65535 | x*1 | [6 empty] | 22 |  | 22: 01 03 | No |  |  |  |  | DID: 2021-03-18 08:31:56 Par: 2021-03-18 08:31:57 Alt: 2021-03-18 08:31:58
E305 | DFC_SOLN_ONOFF_STUCKOFF IUMPR | Denominator of DFC_SOLN_ONOFF_STUCKOFF |  | 4 | 16 | 16 | Unsigned | dec |  | 0 | 0 | 65535 | x*1 | [6 empty] | 22 |  | 22: 01 03 | No |  |  |  |  | DID: 2021-03-18 08:31:56 Par: 2021-03-18 08:31:57 Alt: 2021-03-18 08:31:59
E306 | DFC_SOLN_ONOFF_STUCKON IUMPR | Numerator of DFC_SOLN_ONOFF_STUCKON |  | 4 | 0 | 16 | Unsigned | dec |  |  | 0 | 65535 | x*1 | [6 empty] | 22 |  | 22: 01 03 | No |  |  |  |  | DID: 2021-03-18 08:31:58 Par: 2021-03-18 08:31:56 Alt: 2021-03-18 08:31:58
E306 | DFC_SOLN_ONOFF_STUCKON IUMPR | Denominator of DFC_SOLN_ONOFF_STUCKON |  | 4 | 16 | 16 | Unsigned | dec |  | 0 | 0 | 65535 | x*1 | [6 empty] | 22 |  | 22: 01 03 | No |  |  |  |  | DID: 2021-03-18 08:31:58 Par: 2021-03-18 08:31:57 Alt: 2021-03-18 08:31:59
E307 | DFC_CLUTCH_B1_SLIP IUMPR | Numerator of DFC_CLUTCH_B1_SLIP |  | 4 | 0 | 16 | Unsigned | dec |  |  | 0 | 65535 | x*1 | [6 empty] | 22 |  | 22: 01 03 | No |  |  |  |  | DID: 2021-03-18 08:31:57 Par: 2021-03-18 08:31:57 Alt: 2021-03-18 08:31:58
E307 | DFC_CLUTCH_B1_SLIP IUMPR | Denominator of DFC_CLUTCH_B1_SLIP |  | 4 | 16 | 16 | Unsigned | dec |  | 0 | 0 | 65535 | x*1 | [6 empty] | 22 |  | 22: 01 03 | No |  |  |  |  | DID: 2021-03-18 08:31:57 Par: 2021-03-18 08:31:57 Alt: 2021-03-18 08:31:59
E308 | DFC_CLUTCH_B2_SLIP IUMPR | Numerator of DFC_CLUTCH_B2_SLIP |  | 4 | 0 | 16 | Unsigned | dec |  |  | 0 | 65535 | x*1 | [6 empty] | 22 |  | 22: 01 03 | No |  |  |  |  | DID: 2021-03-18 08:31:58 Par: 2021-03-18 08:31:56 Alt: 2021-03-18 08:31:58
E308 | DFC_CLUTCH_B2_SLIP IUMPR | Denominator of DFC_CLUTCH_B2_SLIP |  | 4 | 16 | 16 | Unsigned | dec |  | 0 | 0 | 65535 | x*1 | [6 empty] | 22 |  | 22: 01 03 | No |  |  |  |  | DID: 2021-03-18 08:31:58 Par: 2021-03-18 08:31:57 Alt: 2021-03-18 08:31:59
E309 | DFC_CLUTCH_C0_SLIP IUMPR | Numerator of DFC_CLUTCH_C0_SLIP |  | 4 | 0 | 16 | Unsigned | dec |  |  | 0 | 65535 | x*1 | [6 empty] | 22 |  | 22: 01 03 | No |  |  |  |  | DID: 2021-03-18 08:31:56 Par: 2021-03-18 08:31:57 Alt: 2021-03-18 08:31:58
E309 | DFC_CLUTCH_C0_SLIP IUMPR | Denominator of DFC_CLUTCH_C0_SLIP |  | 4 | 16 | 16 | Unsigned | dec |  | 0 | 0 | 65535 | x*1 | [6 empty] | 22 |  | 22: 01 03 | No |  |  |  |  | DID: 2021-03-18 08:31:56 Par: 2021-03-18 08:31:57 Alt: 2021-03-18 08:31:59
E310 | DFC_CLUTCH_C3_SLIP IUMPR | Numerator of DFC_CLUTCH_C3_SLIP |  | 4 | 0 | 16 | Unsigned | dec |  |  | 0 | 65535 | x*1 | [6 empty] | 22 |  | 22: 01 03 | No |  |  |  |  | DID: 2021-03-18 08:31:56 Par: 2021-03-18 08:31:57 Alt: 2021-03-18 08:31:58
E310 | DFC_CLUTCH_C3_SLIP IUMPR | Denominator of DFC_CLUTCH_C3_SLIP |  | 4 | 16 | 16 | Unsigned | dec |  | 0 | 0 | 65535 | x*1 | [6 empty] | 22 |  | 22: 01 03 | No |  |  |  |  | DID: 2021-03-18 08:31:56 Par: 2021-03-18 08:31:58 Alt: 2021-03-18 08:31:59
E311 | DFC_CLUTCH_DISENG_P IUMPR | Numerator of DFC_CLUTCH_DISENG_P |  | 4 | 0 | 16 | Unsigned | dec |  |  | 0 | 65535 | x*1 | [6 empty] | 22 |  | 22: 01 03 | No |  |  |  |  | DID: 2021-03-18 08:31:56 Par: 2021-03-18 08:31:57 Alt: 2021-03-18 08:31:58
E311 | DFC_CLUTCH_DISENG_P IUMPR | Denominator of DFC_CLUTCH_DISENG_P |  | 4 | 16 | 16 | Unsigned | dec |  | 0 | 0 | 65535 | x*1 | [6 empty] | 22 |  | 22: 01 03 | No |  |  |  |  | DID: 2021-03-18 08:31:56 Par: 2021-03-18 08:31:58 Alt: 2021-03-18 08:31:59
E315 | DFC_GEAR_ENGMT_P IUMPR | Numerator of DFC_GEAR_ENGMT_P |  | 4 | 0 | 16 | Unsigned | dec |  |  | 0 | 65535 | x*1 | [6 empty] | 22 |  | 22: 01 03 | No |  |  |  |  | DID: 2021-03-18 08:31:57 Par: 2021-03-18 08:31:57 Alt: 2021-03-18 08:31:59
E315 | DFC_GEAR_ENGMT_P IUMPR | Denominator of DFC_GEAR_ENGMT_P |  | 4 | 16 | 16 | Unsigned | dec |  | 0 | 0 | 65535 | x*1 | [6 empty] | 22 |  | 22: 01 03 | No |  |  |  |  | DID: 2021-03-18 08:31:57 Par: 2021-03-18 08:31:56 Alt: 2021-03-18 08:31:58
E316 | DFC_CLUTCH_C0_DISENG IUMPR | Numerator of DFC_CLUTCH_C0_DISENG |  | 4 | 0 | 16 | Unsigned | dec |  |  | 0 | 65535 | x*1 | [6 empty] | 22 |  | 22: 01 03 | No |  |  |  |  | DID: 2021-03-18 08:31:56 Par: 2021-03-18 08:31:57 Alt: 2021-03-18 08:31:59
E316 | DFC_CLUTCH_C0_DISENG IUMPR | Denominator of DFC_CLUTCH_C0_DISENG |  | 4 | 16 | 16 | Unsigned | dec |  | 0 | 0 | 65535 | x*1 | [6 empty] | 22 |  | 22: 01 03 | No |  |  |  |  | DID: 2021-03-18 08:31:56 Par: 2021-03-18 08:31:56 Alt: 2021-03-18 08:31:58
E317 | DFC_SOLN_PARK_STUCKON IUMPR | Numerator of DFC_SOLN_PARK_STUCKON |  | 4 | 0 | 16 | Unsigned | dec |  |  | 0 | 65535 | x*1 | [6 empty] | 22 |  | 22: 01 03 | No |  |  |  |  | DID: 2021-03-18 08:31:57 Par: 2021-03-18 08:31:58 Alt: 2021-03-18 08:31:59
E317 | DFC_SOLN_PARK_STUCKON IUMPR | Denominator of DFC_SOLN_PARK_STUCKON |  | 4 | 16 | 16 | Unsigned | dec |  | 0 | 0 | 65535 | x*1 | [6 empty] | 22 |  | 22: 01 03 | No |  |  |  |  | DID: 2021-03-18 08:31:57 Par: 2021-03-18 08:31:56 Alt: 2021-03-18 08:31:58
E318 | DFC_SOLN_PARK_STUCKOFF IUMPR | Numerator of DFC_SOLN_PARK_STUCKOFF |  | 4 | 0 | 16 | Unsigned | dec |  |  | 0 | 65535 | x*1 | [6 empty] | 22 |  | 22: 01 03 | No |  |  |  |  | DID: 2021-03-18 08:31:57 Par: 2021-03-18 08:31:58 Alt: 2021-03-18 08:31:59
E318 | DFC_SOLN_PARK_STUCKOFF IUMPR | Denominator of DFC_SOLN_PARK_STUCKOFF |  | 4 | 16 | 16 | Unsigned | dec |  | 0 | 0 | 65535 | x*1 | [6 empty] | 22 |  | 22: 01 03 | No |  |  |  |  | DID: 2021-03-18 08:31:57 Par: 2021-03-18 08:31:56 Alt: 2021-03-18 08:31:58
E319 | DFC_SOLN_LTCH_STUCKON IUMPR | Numerator of DFC_SOLN_LTCH_STUCKON |  | 4 | 0 | 16 | Unsigned | dec |  |  | 0 | 65535 | x*1 | [6 empty] | 22 |  | 22: 01 03 | No |  |  |  |  | DID: 2021-03-18 08:31:57 Par: 2021-03-18 08:31:58 Alt: 2021-03-18 08:31:59
E319 | DFC_SOLN_LTCH_STUCKON IUMPR | Denominator of DFC_SOLN_LTCH_STUCKON |  | 4 | 16 | 16 | Unsigned | dec |  | 0 | 0 | 65535 | x*1 | [6 empty] | 22 |  | 22: 01 03 | No |  |  |  |  | DID: 2021-03-18 08:31:57 Par: 2021-03-18 08:31:56 Alt: 2021-03-18 08:31:58
E320 | DFC_SOLN_LTCH_STUCKOFF IUMPR | Numerator of DFC_SOLN_LTCH_STUCKOFF |  | 4 | 0 | 16 | Unsigned | dec |  |  | 0 | 65535 | x*1 | [6 empty] | 22 |  | 22: 01 03 | No |  |  |  |  | DID: 2021-03-18 08:31:57 Par: 2021-03-18 08:31:58 Alt: 2021-03-18 08:31:59
E320 | DFC_SOLN_LTCH_STUCKOFF IUMPR | Denominator of DFC_SOLN_LTCH_STUCKOFF |  | 4 | 16 | 16 | Unsigned | dec |  | 0 | 0 | 65535 | x*1 | [6 empty] | 22 |  | 22: 01 03 | No |  |  |  |  | DID: 2021-03-18 08:31:57 Par: 2021-03-18 08:31:57 Alt: 2021-03-18 08:31:58
E321 | DFC_ETP_INTERNAL_TEMP_PLAUS | Numerator of DFC_ETP_INTERNAL_TEMP_PLAUS |  | 4 | 0 | 16 | Unsigned | dec |  |  | 0 | 65535 | x*1 | [6 empty] | 22 |  | 22: 01 03 | No |  |  |  |  | DID: 2021-03-26 09:38:05 Par: 2021-03-26 09:38:28 Alt: 2021-03-18 08:31:59
E321 | DFC_ETP_INTERNAL_TEMP_PLAUS | Denominator of DFC_ETP_INTERNAL_TEMP_PLAUS |  | 4 | 16 | 16 | Unsigned | dec |  | 0 | 0 | 65535 | x*1 | [6 empty] | 22 |  | 22: 01 03 | No |  |  |  |  | DID: 2021-03-26 09:38:05 Par: 2021-03-26 09:38:37 Alt: 2021-03-18 08:31:59
E329 | DFC_EV_MOT1_INVERTER_TEMP1_PLAUS IUMPR | Numerator of DFC_EV_MOT1_INVERTER_TEMP1_PLAUS |  | 4 | 0 | 16 | Unsigned | dec |  |  | 0 | 65535 | x*1 | [6 empty] | 22 |  | 22: 01 03 | No |  |  |  |  | DID: 2021-03-18 08:31:57 Par: 2021-03-18 08:31:56 Alt: 2021-03-18 08:31:58
E329 | DFC_EV_MOT1_INVERTER_TEMP1_PLAUS IUMPR | Denominator of DFC_EV_MOT1_INVERTER_TEMP1_PLAUS |  | 4 | 16 | 16 | Unsigned | dec |  | 0 | 0 | 65535 | x*1 | [6 empty] | 22 |  | 22: 01 03 | No |  |  |  |  | DID: 2021-03-18 08:31:57 Par: 2021-03-18 08:31:57 Alt: 2021-03-18 08:31:58
E330 | DFC_EV_MOT1_INVERTER_TEMP1_STUCK IUMPR | Numerator of DFC_EV_MOT1_INVERTER_TEMP1_STUCK |  | 4 | 0 | 16 | Unsigned | dec |  |  | 0 | 65535 | x*1 | [6 empty] | 22 |  | 22: 01 03 | No |  |  |  |  | DID: 2021-03-18 08:31:57 Par: 2021-03-18 08:31:56 Alt: 2021-03-18 08:31:58
E330 | DFC_EV_MOT1_INVERTER_TEMP1_STUCK IUMPR | Denominator of DFC_EV_MOT1_INVERTER_TEMP1_STUCK |  | 4 | 16 | 16 | Unsigned | dec |  | 0 | 0 | 65535 | x*1 | [6 empty] | 22 |  | 22: 01 03 | No |  |  |  |  | DID: 2021-03-18 08:31:57 Par: 2021-03-18 08:31:56 Alt: 2021-03-18 08:31:58
E331 | DFC_EV_MOT1_INVERTER_TEMP2_PLAUS IUMPR | Numerator of DFC_EV_MOT1_INVERTER_TEMP2_PLAUS |  | 4 | 0 | 16 | Unsigned | dec |  |  | 0 | 65535 | x*1 | [6 empty] | 22 |  | 22: 01 03 | No |  |  |  |  | DID: 2021-03-18 08:31:57 Par: 2021-03-18 08:31:57 Alt: 2021-03-18 08:31:59
E331 | DFC_EV_MOT1_INVERTER_TEMP2_PLAUS IUMPR | Denominator of DFC_EV_MOT1_INVERTER_TEMP2_PLAUS |  | 4 | 16 | 16 | Unsigned | dec |  | 0 | 0 | 65535 | x*1 | [6 empty] | 22 |  | 22: 01 03 | No |  |  |  |  | DID: 2021-03-18 08:31:57 Par: 2021-03-18 08:31:56 Alt: 2021-03-18 08:31:58
E332 | DFC_EV_MOT1_INVERTER_TEMP2_STUCK IUMPR | Numerator of DFC_EV_MOT1_INVERTER_TEMP2_STUCK |  | 4 | 0 | 16 | Unsigned | dec |  |  | 0 | 65535 | x*1 | [6 empty] | 22 |  | 22: 01 03 | No |  |  |  |  | DID: 2021-03-18 08:31:57 Par: 2021-03-18 08:31:58 Alt: 2021-03-18 08:31:59
E332 | DFC_EV_MOT1_INVERTER_TEMP2_STUCK IUMPR | Denominator of DFC_EV_MOT1_INVERTER_TEMP2_STUCK |  | 4 | 16 | 16 | Unsigned | dec |  | 0 | 0 | 65535 | x*1 | [6 empty] | 22 |  | 22: 01 03 | No |  |  |  |  | DID: 2021-03-18 08:31:57 Par: 2021-03-18 08:31:56 Alt: 2021-03-18 08:31:58
E333 | DFC_EV_MOT1_INVERTER_TEMP3_PLAUS IUMPR | Numerator of DFC_EV_MOT1_INVERTER_TEMP3_PLAUS |  | 4 | 0 | 16 | Unsigned | dec |  |  | 0 | 65535 | x*1 | [6 empty] | 22 |  | 22: 01 03 | No |  |  |  |  | DID: 2021-03-18 08:31:57 Par: 2021-03-18 08:31:58 Alt: 2021-03-18 08:31:59
E333 | DFC_EV_MOT1_INVERTER_TEMP3_PLAUS IUMPR | Denominator of DFC_EV_MOT1_INVERTER_TEMP3_PLAUS |  | 4 | 16 | 16 | Unsigned | dec |  | 0 | 0 | 65535 | x*1 | [6 empty] | 22 |  | 22: 01 03 | No |  |  |  |  | DID: 2021-03-18 08:31:57 Par: 2021-03-18 08:31:56 Alt: 2021-03-18 08:31:58
E334 | DFC_EV_MOT1_INVERTER_TEMP3_STUCK IUMPR | Numerator of DFC_EV_MOT1_INVERTER_TEMP3_STUCK |  | 4 | 0 | 16 | Unsigned | dec |  |  | 0 | 65535 | x*1 | [6 empty] | 22 |  | 22: 01 03 | No |  |  |  |  | DID: 2021-03-18 08:31:57 Par: 2021-03-18 08:31:58 Alt: 2021-03-18 08:31:59
E334 | DFC_EV_MOT1_INVERTER_TEMP3_STUCK IUMPR | Denominator of DFC_EV_MOT1_INVERTER_TEMP3_STUCK |  | 4 | 16 | 16 | Unsigned | dec |  | 0 | 0 | 65535 | x*1 | [6 empty] | 22 |  | 22: 01 03 | No |  |  |  |  | DID: 2021-03-18 08:31:57 Par: 2021-03-18 08:31:56 Alt: 2021-03-18 08:31:58
E335 | DFC_EV_MOT2_INVERTER_TEMP1_PLAUS IUMPR | Numerator of DFC_EV_MOT2_INVERTER_TEMP1_PLAUS |  | 4 | 0 | 16 | Unsigned | dec |  |  | 0 | 65535 | x*1 | [6 empty] | 22 |  | 22: 01 03 | No |  |  |  |  | DID: 2021-03-18 08:31:57 Par: 2021-03-18 08:31:58 Alt: 2021-03-18 08:31:59
E335 | DFC_EV_MOT2_INVERTER_TEMP1_PLAUS IUMPR | Denominator of DFC_EV_MOT2_INVERTER_TEMP1_PLAUS |  | 4 | 16 | 16 | Unsigned | dec |  | 0 | 0 | 65535 | x*1 | [6 empty] | 22 |  | 22: 01 03 | No |  |  |  |  | DID: 2021-03-18 08:31:57 Par: 2021-03-18 08:31:56 Alt: 2021-03-18 08:31:58
E336 | DFC_EV_MOT2_INVERTER_TEMP1_STUCK IUMPR | Numerator of DFC_EV_MOT2_INVERTER_TEMP1_STUCK |  | 4 | 0 | 16 | Unsigned | dec |  |  | 0 | 65535 | x*1 | [6 empty] | 22 |  | 22: 01 03 | No |  |  |  |  | DID: 2021-03-18 08:31:57 Par: 2021-03-18 08:31:58 Alt: 2021-03-18 08:31:59
E336 | DFC_EV_MOT2_INVERTER_TEMP1_STUCK IUMPR | Denominator of DFC_EV_MOT2_INVERTER_TEMP1_STUCK |  | 4 | 16 | 16 | Unsigned | dec |  | 0 | 0 | 65535 | x*1 | [6 empty] | 22 |  | 22: 01 03 | No |  |  |  |  | DID: 2021-03-18 08:31:57 Par: 2021-03-18 08:31:57 Alt: 2021-03-18 08:31:58
E337 | DFC_EV_MOT2_INVERTER_TEMP2_PLAUS IUMPR | Numerator of DFC_EV_MOT2_INVERTER_TEMP2_PLAUS |  | 4 | 0 | 16 | Unsigned | dec |  |  | 0 | 65535 | x*1 | [6 empty] | 22 |  | 22: 01 03 | No |  |  |  |  | DID: 2021-03-18 08:31:57 Par: 2021-03-18 08:31:58 Alt: 2021-03-18 08:31:59
E337 | DFC_EV_MOT2_INVERTER_TEMP2_PLAUS IUMPR | Denominator of DFC_EV_MOT2_INVERTER_TEMP2_PLAUS |  | 4 | 16 | 16 | Unsigned | dec |  | 0 | 0 | 65535 | x*1 | [6 empty] | 22 |  | 22: 01 03 | No |  |  |  |  | DID: 2021-03-18 08:31:57 Par: 2021-03-18 08:31:56 Alt: 2021-03-18 08:31:58
E338 | DFC_EV_MOT2_INVERTER_TEMP2_STUCK IUMPR | Numerator of DFC_EV_MOT2_INVERTER_TEMP2_STUCK |  | 4 | 0 | 16 | Unsigned | dec |  |  | 0 | 65535 | x*1 | [6 empty] | 22 |  | 22: 01 03 | No |  |  |  |  | DID: 2021-03-18 08:31:57 Par: 2021-03-18 08:31:56 Alt: 2021-03-18 08:31:58
E338 | DFC_EV_MOT2_INVERTER_TEMP2_STUCK IUMPR | Denominator of DFC_EV_MOT2_INVERTER_TEMP2_STUCK |  | 4 | 16 | 16 | Unsigned | dec |  | 0 | 0 | 65535 | x*1 | [6 empty] | 22 |  | 22: 01 03 | No |  |  |  |  | DID: 2021-03-18 08:31:57 Par: 2021-03-18 08:31:57 Alt: 2021-03-18 08:31:58
E339 | DFC_EV_MOT2_INVERTER_TEMP3_PLAUS IUMPR | Numerator of DFC_EV_MOT2_INVERTER_TEMP3_PLAUS |  | 4 | 0 | 16 | Unsigned | dec |  |  | 0 | 65535 | x*1 | [6 empty] | 22 |  | 22: 01 03 | No |  |  |  |  | DID: 2021-03-18 08:31:57 Par: 2021-03-18 08:31:56 Alt: 2021-03-18 08:31:58
E339 | DFC_EV_MOT2_INVERTER_TEMP3_PLAUS IUMPR | Denominator of DFC_EV_MOT2_INVERTER_TEMP3_PLAUS |  | 4 | 16 | 16 | Unsigned | dec |  | 0 | 0 | 65535 | x*1 | [6 empty] | 22 |  | 22: 01 03 | No |  |  |  |  | DID: 2021-03-18 08:31:57 Par: 2021-03-18 08:31:57 Alt: 2021-03-18 08:31:58
E340 | DFC_EV_MOT2_INVERTER_TEMP3_STUCK IUMPR | Numerator of DFC_EV_MOT2_INVERTER_TEMP3_STUCK |  | 4 | 0 | 16 | Unsigned | dec |  |  | 0 | 65535 | x*1 | [6 empty] | 22 |  | 22: 01 03 | No |  |  |  |  | DID: 2021-03-18 08:31:58 Par: 2021-03-18 08:31:56 Alt: 2021-03-18 08:31:58
E340 | DFC_EV_MOT2_INVERTER_TEMP3_STUCK IUMPR | Denominator of DFC_EV_MOT2_INVERTER_TEMP3_STUCK |  | 4 | 16 | 16 | Unsigned | dec |  | 0 | 0 | 65535 | x*1 | [6 empty] | 22 |  | 22: 01 03 | No |  |  |  |  | DID: 2021-03-18 08:31:58 Par: 2021-03-18 08:31:57 Alt: 2021-03-18 08:31:58
E342 | DFC_EV_MOT1_TEMP1_PLAUS IUMPR | Numerator of DFC_EV_MOT1_TEMP1_PLAUS |  | 4 | 0 | 16 | Unsigned | dec |  |  | 0 | 65535 | x*1 | [6 empty] | 22 |  | 22: 01 03 | No |  |  |  |  | DID: 2021-03-18 08:31:58 Par: 2021-03-18 08:31:56 Alt: 2021-03-18 08:31:58
E342 | DFC_EV_MOT1_TEMP1_PLAUS IUMPR | Denominator of DFC_EV_MOT1_TEMP1_PLAUS |  | 4 | 16 | 16 | Unsigned | dec |  | 0 | 0 | 65535 | x*1 | [6 empty] | 22 |  | 22: 01 03 | No |  |  |  |  | DID: 2021-03-18 08:31:58 Par: 2021-03-18 08:31:57 Alt: 2021-03-18 08:31:59
E343 | DFC_EV_MOT1_TEMP1_STUCK IUMPR | Numerator of DFC_EV_MOT1_TEMP1_STUCK |  | 4 | 0 | 16 | Unsigned | dec |  |  | 0 | 65535 | x*1 | [6 empty] | 22 |  | 22: 01 03 | No |  |  |  |  | DID: 2021-03-18 08:31:58 Par: 2021-03-18 08:31:57 Alt: 2021-03-18 08:31:58
E343 | DFC_EV_MOT1_TEMP1_STUCK IUMPR | Denominator of DFC_EV_MOT1_TEMP1_STUCK |  | 4 | 16 | 16 | Unsigned | dec |  | 0 | 0 | 65535 | x*1 | [6 empty] | 22 |  | 22: 01 03 | No |  |  |  |  | DID: 2021-03-18 08:31:58 Par: 2021-03-18 08:31:57 Alt: 2021-03-18 08:31:59
E344 | DFC_EV_MOT1_TEMP2_PLAUS IUMPR | Numerator of DFC_EV_MOT1_TEMP2_PLAUS |  | 4 | 0 | 16 | Unsigned | dec |  |  | 0 | 65535 | x*1 | [6 empty] | 22 |  | 22: 01 03 | No |  |  |  |  | DID: 2021-03-18 08:31:57 Par: 2021-03-18 08:31:57 Alt: 2021-03-18 08:31:58
E344 | DFC_EV_MOT1_TEMP2_PLAUS IUMPR | Denominator of DFC_EV_MOT1_TEMP2_PLAUS |  | 4 | 16 | 16 | Unsigned | dec |  | 0 | 0 | 65535 | x*1 | [6 empty] | 22 |  | 22: 01 03 | No |  |  |  |  | DID: 2021-03-18 08:31:57 Par: 2021-03-18 08:31:57 Alt: 2021-03-18 08:31:59
E345 | DFC_EV_MOT1_TEMP2_STUCK IUMPR | Numerator of DFC_EV_MOT1_TEMP2_STUCK |  | 4 | 0 | 16 | Unsigned | dec |  |  | 0 | 65535 | x*1 | [6 empty] | 22 |  | 22: 01 03 | No |  |  |  |  | DID: 2021-03-18 08:31:56 Par: 2021-03-18 08:31:56 Alt: 2021-03-18 08:31:58
E345 | DFC_EV_MOT1_TEMP2_STUCK IUMPR | Denominator of DFC_EV_MOT1_TEMP2_STUCK |  | 4 | 16 | 16 | Unsigned | dec |  | 0 | 0 | 65535 | x*1 | [6 empty] | 22 |  | 22: 01 03 | No |  |  |  |  | DID: 2021-03-18 08:31:56 Par: 2021-03-18 08:31:57 Alt: 2021-03-18 08:31:59
E346 | DFC_EV_MOT2_TEMP1_PLAUS IUMPR | Numerator of DFC_EV_MOT2_TEMP1_PLAUS |  | 4 | 0 | 16 | Unsigned | dec |  |  | 0 | 65535 | x*1 | [6 empty] | 22 |  | 22: 01 03 | No |  |  |  |  | DID: 2021-03-18 08:31:56 Par: 2021-03-18 08:31:57 Alt: 2021-03-18 08:31:58
E346 | DFC_EV_MOT2_TEMP1_PLAUS IUMPR | Denominator of DFC_EV_MOT2_TEMP1_PLAUS |  | 4 | 16 | 16 | Unsigned | dec |  | 0 | 0 | 65535 | x*1 | [6 empty] | 22 |  | 22: 01 03 | No |  |  |  |  | DID: 2021-03-18 08:31:56 Par: 2021-03-18 08:31:57 Alt: 2021-03-18 08:31:59
E347 | DFC_EV_MOT2_TEMP1_STUCK IUMPR | Numerator of DFC_EV_MOT2_TEMP1_STUCK |  | 4 | 0 | 16 | Unsigned | dec |  |  | 0 | 65535 | x*1 | [6 empty] | 22 |  | 22: 01 03 | No |  |  |  |  | DID: 2021-03-18 08:31:56 Par: 2021-03-18 08:31:57 Alt: 2021-03-18 08:31:58
E347 | DFC_EV_MOT2_TEMP1_STUCK IUMPR | Denominator of DFC_EV_MOT2_TEMP1_STUCK |  | 4 | 16 | 16 | Unsigned | dec |  | 0 | 0 | 65535 | x*1 | [6 empty] | 22 |  | 22: 01 03 | No |  |  |  |  | DID: 2021-03-18 08:31:56 Par: 2021-03-18 08:31:58 Alt: 2021-03-18 08:31:59
E348 | DFC_EV_MOT2_TEMP2_PLAUS IUMPR | Numerator of DFC_EV_MOT2_TEMP2_PLAUS |  | 4 | 0 | 16 | Unsigned | dec |  |  | 0 | 65535 | x*1 | [6 empty] | 22 |  | 22: 01 03 | No |  |  |  |  | DID: 2021-03-18 08:31:56 Par: 2021-03-18 08:31:57 Alt: 2021-03-18 08:31:59
E348 | DFC_EV_MOT2_TEMP2_PLAUS IUMPR | Denominator of DFC_EV_MOT2_TEMP2_PLAUS |  | 4 | 16 | 16 | Unsigned | dec |  | 0 | 0 | 65535 | x*1 | [6 empty] | 22 |  | 22: 01 03 | No |  |  |  |  | DID: 2021-03-18 08:31:56 Par: 2021-03-18 08:31:58 Alt: 2021-03-18 08:31:59
E349 | DFC_EV_MOT2_TEMP2_STUCK IUMPR | Numerator of DFC_EV_MOT2_TEMP2_STUCK |  | 4 | 0 | 16 | Unsigned | dec |  |  | 0 | 65535 | x*1 | [6 empty] | 22 |  | 22: 01 03 | No |  |  |  |  | DID: 2021-03-18 08:31:56 Par: 2021-03-18 08:31:57 Alt: 2021-03-18 08:31:59
E349 | DFC_EV_MOT2_TEMP2_STUCK IUMPR | Denominator of DFC_EV_MOT2_TEMP2_STUCK |  | 4 | 16 | 16 | Unsigned | dec |  | 0 | 0 | 65535 | x*1 | [6 empty] | 22 |  | 22: 01 03 | No |  |  |  |  | DID: 2021-03-18 08:31:56 Par: 2021-03-18 08:31:58 Alt: 2021-03-18 08:31:59
E400 | DFC_LINEP_PRESS_HI Ranking | Latest ranking of DFC_LINEP_PRESS_HI |  | 12 | 0 | 8 | Unsigned | dec |  | 255 | 0 | 255 | x*1 | [6 empty] | 22 |  | 22: 01 03 | No |  |  |  |  | DID: 2021-03-18 08:31:58 Par: 2021-03-18 08:31:57 Alt: 2021-03-18 08:31:58
E400 | DFC_LINEP_PRESS_HI Ranking | WorstInDCY ranking of DFC_LINEP_PRESS_HI |  | 12 | 8 | 8 | Unsigned | dec |  | 255 | 0 | 255 | x*1 | [6 empty] | 22 |  | 22: 01 03 | No |  |  |  |  | DID: 2021-03-18 08:31:58 Par: 2021-03-18 08:31:57 Alt: 2021-03-18 08:31:59
E400 | DFC_LINEP_PRESS_HI Ranking | Worst ranking of DFC_LINEP_PRESS_HI |  | 12 | 16 | 8 | Unsigned | dec |  | 255 | 0 | 255 | x*1 | [6 empty] | 22 |  | 22: 01 03 | No |  |  |  |  | DID: 2021-03-18 08:31:58 Par: 2021-03-18 08:31:56 Alt: 2021-03-18 08:31:58
E400 | DFC_LINEP_PRESS_HI Ranking | Mean ranking of DFC_LINEP_PRESS_HI |  | 12 | 24 | 32 | Unsigned | dec |  | 0 | 0 | 429496.7295 | x*0.0001 | [6 empty] | 22 |  | 22: 01 03 | No |  |  |  |  | DID: 2021-03-18 08:31:58 Par: 2021-03-18 08:31:57 Alt: 2021-03-18 08:31:58
E400 | DFC_LINEP_PRESS_HI Ranking | Variance ranking of DFC_LINEP_PRESS_HI |  | 12 | 56 | 32 | Unsigned | dec |  | 0 | 0 | 42949672.95 | x*0.01 | [6 empty] | 22 |  | 22: 01 03 | No |  |  |  |  | DID: 2021-03-18 08:31:58 Par: 2021-03-18 08:31:57 Alt: 2021-03-18 08:31:59
E400 | DFC_LINEP_PRESS_HI Ranking | RUC ranking of DFC_LINEP_PRESS_HI |  | 12 | 88 | 8 | Unsigned | dec |  | 0 | 0 | 255 | x*1 | [6 empty] | 22 |  | 22: 01 03 | No |  |  |  |  | DID: 2021-03-18 08:31:58 Par: 2021-03-18 08:31:56 Alt: 2021-03-18 08:31:58
E401 | DFC_LINEP_PRESS_LO Ranking | Latest ranking of DFC_LINEP_PRESS_LO |  | 12 | 0 | 8 | Unsigned | dec |  | 255 | 0 | 255 | x*1 | [6 empty] | 22 |  | 22: 01 03 | No |  |  |  |  | DID: 2021-03-18 08:31:57 Par: 2021-03-18 08:31:58 Alt: 2021-03-18 08:31:59
E401 | DFC_LINEP_PRESS_LO Ranking | WorstInDCY ranking of DFC_LINEP_PRESS_LO |  | 12 | 8 | 8 | Unsigned | dec |  | 255 | 0 | 255 | x*1 | [6 empty] | 22 |  | 22: 01 03 | No |  |  |  |  | DID: 2021-03-18 08:31:57 Par: 2021-03-18 08:31:56 Alt: 2021-03-18 08:31:58
E401 | DFC_LINEP_PRESS_LO Ranking | Worst ranking of DFC_LINEP_PRESS_LO |  | 12 | 16 | 8 | Unsigned | dec |  | 255 | 0 | 255 | x*1 | [6 empty] | 22 |  | 22: 01 03 | No |  |  |  |  | DID: 2021-03-18 08:31:57 Par: 2021-03-18 08:31:57 Alt: 2021-03-18 08:31:58
E401 | DFC_LINEP_PRESS_LO Ranking | Mean ranking of DFC_LINEP_PRESS_LO |  | 12 | 24 | 32 | Unsigned | dec |  | 0 | 0 | 429496.7295 | x*0.0001 | [6 empty] | 22 |  | 22: 01 03 | No |  |  |  |  | DID: 2021-03-18 08:31:57 Par: 2021-03-18 08:31:58 Alt: 2021-03-18 08:31:59
E401 | DFC_LINEP_PRESS_LO Ranking | Variance ranking of DFC_LINEP_PRESS_LO |  | 12 | 56 | 32 | Unsigned | dec |  | 0 | 0 | 42949672.95 | x*0.01 | [6 empty] | 22 |  | 22: 01 03 | No |  |  |  |  | DID: 2021-03-18 08:31:57 Par: 2021-03-18 08:31:56 Alt: 2021-03-18 08:31:58
E401 | DFC_LINEP_PRESS_LO Ranking | RUC ranking of DFC_LINEP_PRESS_LO |  | 12 | 88 | 8 | Unsigned | dec |  | 0 | 0 | 255 | x*1 | [6 empty] | 22 |  | 22: 01 03 | No |  |  |  |  | DID: 2021-03-18 08:31:57 Par: 2021-03-18 08:31:57 Alt: 2021-03-18 08:31:58
E403 | DFC_LINEP_PRESS_STUCK Ranking | Latest ranking of DFC_LINEP_PRESS_STUCK |  | 12 | 0 | 8 | Unsigned | dec |  | 255 | 0 | 255 | x*1 | [6 empty] | 22 |  | 22: 01 03 | No |  |  |  |  | DID: 2021-03-18 08:31:57 Par: 2021-03-18 08:31:57 Alt: 2021-03-18 08:31:59
E403 | DFC_LINEP_PRESS_STUCK Ranking | WorstInDCY ranking of DFC_LINEP_PRESS_STUCK |  | 12 | 8 | 8 | Unsigned | dec |  | 255 | 0 | 255 | x*1 | [6 empty] | 22 |  | 22: 01 03 | No |  |  |  |  | DID: 2021-03-18 08:31:57 Par: 2021-03-18 08:31:58 Alt: 2021-03-18 08:31:59
E403 | DFC_LINEP_PRESS_STUCK Ranking | Worst ranking of DFC_LINEP_PRESS_STUCK |  | 12 | 16 | 8 | Unsigned | dec |  | 255 | 0 | 255 | x*1 | [6 empty] | 22 |  | 22: 01 03 | No |  |  |  |  | DID: 2021-03-18 08:31:57 Par: 2021-03-18 08:31:57 Alt: 2021-03-18 08:31:58
E403 | DFC_LINEP_PRESS_STUCK Ranking | Mean ranking of DFC_LINEP_PRESS_STUCK |  | 12 | 24 | 32 | Unsigned | dec |  | 0 | 0 | 429496.7295 | x*0.0001 | [6 empty] | 22 |  | 22: 01 03 | No |  |  |  |  | DID: 2021-03-18 08:31:57 Par: 2021-03-18 08:31:57 Alt: 2021-03-18 08:31:59
E403 | DFC_LINEP_PRESS_STUCK Ranking | Variance ranking of DFC_LINEP_PRESS_STUCK |  | 12 | 56 | 32 | Unsigned | dec |  | 0 | 0 | 42949672.95 | x*0.01 | [6 empty] | 22 |  | 22: 01 03 | No |  |  |  |  | DID: 2021-03-18 08:31:57 Par: 2021-03-18 08:31:56 Alt: 2021-03-18 08:31:58
E403 | DFC_LINEP_PRESS_STUCK Ranking | RUC ranking of DFC_LINEP_PRESS_STUCK |  | 12 | 88 | 8 | Unsigned | dec |  | 0 | 0 | 255 | x*1 | [6 empty] | 22 |  | 22: 01 03 | No |  |  |  |  | DID: 2021-03-18 08:31:57 Par: 2021-03-18 08:31:57 Alt: 2021-03-18 08:31:58
E404 | DFC_LINEP_TEMP_PLAUS Ranking | Latest ranking of DFC_LINEP_TEMP_PLAUS |  | 12 | 0 | 8 | Unsigned | dec |  | 255 | 0 | 255 | x*1 | [6 empty] | 22 |  | 22: 01 03 | No |  |  |  |  | DID: 2021-03-18 08:31:57 Par: 2021-03-18 08:31:56 Alt: 2021-03-18 08:31:58
E404 | DFC_LINEP_TEMP_PLAUS Ranking | WorstInDCY ranking of DFC_LINEP_TEMP_PLAUS |  | 12 | 8 | 8 | Unsigned | dec |  | 255 | 0 | 255 | x*1 | [6 empty] | 22 |  | 22: 01 03 | No |  |  |  |  | DID: 2021-03-18 08:31:57 Par: 2021-03-18 08:31:57 Alt: 2021-03-18 08:31:58
E404 | DFC_LINEP_TEMP_PLAUS Ranking | Worst ranking of DFC_LINEP_TEMP_PLAUS |  | 12 | 16 | 8 | Unsigned | dec |  | 255 | 0 | 255 | x*1 | [6 empty] | 22 |  | 22: 01 03 | No |  |  |  |  | DID: 2021-03-18 08:31:57 Par: 2021-03-18 08:31:58 Alt: 2021-03-18 08:31:59
E404 | DFC_LINEP_TEMP_PLAUS Ranking | Mean ranking of DFC_LINEP_TEMP_PLAUS |  | 12 | 24 | 32 | Unsigned | dec |  | 0 | 0 | 429496.7295 | x*0.0001 | [6 empty] | 22 |  | 22: 01 03 | No |  |  |  |  | DID: 2021-03-18 08:31:57 Par: 2021-03-18 08:31:56 Alt: 2021-03-18 08:31:58
E404 | DFC_LINEP_TEMP_PLAUS Ranking | Variance ranking of DFC_LINEP_TEMP_PLAUS |  | 12 | 56 | 32 | Unsigned | dec |  | 0 | 0 | 42949672.95 | x*0.01 | [6 empty] | 22 |  | 22: 01 03 | No |  |  |  |  | DID: 2021-03-18 08:31:57 Par: 2021-03-18 08:31:57 Alt: 2021-03-18 08:31:59
E404 | DFC_LINEP_TEMP_PLAUS Ranking | RUC ranking of DFC_LINEP_TEMP_PLAUS |  | 12 | 88 | 8 | Unsigned | dec |  | 0 | 0 | 255 | x*1 | [6 empty] | 22 |  | 22: 01 03 | No |  |  |  |  | DID: 2021-03-18 08:31:57 Par: 2021-03-18 08:31:58 Alt: 2021-03-18 08:31:59
E405 | DFC_LINEP_TEMP_STUCK Ranking | Latest ranking of DFC_LINEP_TEMP_STUCK |  | 12 | 0 | 8 | Unsigned | dec |  | 255 | 0 | 255 | x*1 | [6 empty] | 22 |  | 22: 01 03 | No |  |  |  |  | DID: 2021-03-18 08:31:56 Par: 2021-03-18 08:31:57 Alt: 2021-03-18 08:31:59
E405 | DFC_LINEP_TEMP_STUCK Ranking | WorstInDCY ranking of DFC_LINEP_TEMP_STUCK |  | 12 | 8 | 8 | Unsigned | dec |  | 255 | 0 | 255 | x*1 | [6 empty] | 22 |  | 22: 01 03 | No |  |  |  |  | DID: 2021-03-18 08:31:56 Par: 2021-03-18 08:31:57 Alt: 2021-03-18 08:31:59
E405 | DFC_LINEP_TEMP_STUCK Ranking | Worst ranking of DFC_LINEP_TEMP_STUCK |  | 12 | 16 | 8 | Unsigned | dec |  | 255 | 0 | 255 | x*1 | [6 empty] | 22 |  | 22: 01 03 | No |  |  |  |  | DID: 2021-03-18 08:31:56 Par: 2021-03-18 08:31:56 Alt: 2021-03-18 08:31:58
E405 | DFC_LINEP_TEMP_STUCK Ranking | Mean ranking of DFC_LINEP_TEMP_STUCK |  | 12 | 24 | 32 | Unsigned | dec |  | 0 | 0 | 429496.7295 | x*0.0001 | [6 empty] | 22 |  | 22: 01 03 | No |  |  |  |  | DID: 2021-03-18 08:31:56 Par: 2021-03-18 08:31:57 Alt: 2021-03-18 08:31:59
E405 | DFC_LINEP_TEMP_STUCK Ranking | Variance ranking of DFC_LINEP_TEMP_STUCK |  | 12 | 56 | 32 | Unsigned | dec |  | 0 | 0 | 42949672.95 | x*0.01 | [6 empty] | 22 |  | 22: 01 03 | No |  |  |  |  | DID: 2021-03-18 08:31:56 Par: 2021-03-18 08:31:58 Alt: 2021-03-18 08:31:59
E405 | DFC_LINEP_TEMP_STUCK Ranking | RUC ranking of DFC_LINEP_TEMP_STUCK |  | 12 | 88 | 8 | Unsigned | dec |  | 0 | 0 | 255 | x*1 | [6 empty] | 22 |  | 22: 01 03 | No |  |  |  |  | DID: 2021-03-18 08:31:56 Par: 2021-03-18 08:31:57 Alt: 2021-03-18 08:31:58
E406 | DFC_HCM_LEAKAGE Ranking | Latest ranking of DFC_HCM_LEAKAGE |  | 12 | 0 | 8 | Unsigned | dec |  | 255 | 0 | 255 | x*1 | [6 empty] | 22 |  | 22: 01 03 | No |  |  |  |  | DID: 2021-03-18 08:31:57 Par: 2021-03-18 08:31:58 Alt: 2021-03-18 08:31:59
E406 | DFC_HCM_LEAKAGE Ranking | WorstInDCY ranking of DFC_HCM_LEAKAGE |  | 12 | 8 | 8 | Unsigned | dec |  | 255 | 0 | 255 | x*1 | [6 empty] | 22 |  | 22: 01 03 | No |  |  |  |  | DID: 2021-03-18 08:31:57 Par: 2021-03-18 08:31:57 Alt: 2021-03-18 08:31:58
E406 | DFC_HCM_LEAKAGE Ranking | Worst ranking of DFC_HCM_LEAKAGE |  | 12 | 16 | 8 | Unsigned | dec |  | 255 | 0 | 255 | x*1 | [6 empty] | 22 |  | 22: 01 03 | No |  |  |  |  | DID: 2021-03-18 08:31:57 Par: 2021-03-18 08:31:57 Alt: 2021-03-18 08:31:59
E406 | DFC_HCM_LEAKAGE Ranking | Mean ranking of DFC_HCM_LEAKAGE |  | 12 | 24 | 32 | Unsigned | dec |  | 0 | 0 | 429496.7295 | x*0.0001 | [6 empty] | 22 |  | 22: 01 03 | No |  |  |  |  | DID: 2021-03-18 08:31:57 Par: 2021-03-18 08:31:56 Alt: 2021-03-18 08:31:58
E406 | DFC_HCM_LEAKAGE Ranking | Variance ranking of DFC_HCM_LEAKAGE |  | 12 | 56 | 32 | Unsigned | dec |  | 0 | 0 | 42949672.95 | x*0.01 | [6 empty] | 22 |  | 22: 01 03 | No |  |  |  |  | DID: 2021-03-18 08:31:57 Par: 2021-03-18 08:31:57 Alt: 2021-03-18 08:31:58
E406 | DFC_HCM_LEAKAGE Ranking | RUC ranking of DFC_HCM_LEAKAGE |  | 12 | 88 | 8 | Unsigned | dec |  | 0 | 0 | 255 | x*1 | [6 empty] | 22 |  | 22: 01 03 | No |  |  |  |  | DID: 2021-03-18 08:31:57 Par: 2021-03-18 08:31:57 Alt: 2021-03-18 08:31:59
E407 | DFC_OIL_TEMP_HI Ranking | Latest ranking of DFC_OIL_TEMP_HI |  | 12 | 0 | 8 | Unsigned | dec |  | 255 | 0 | 255 | x*1 | [6 empty] | 22 |  | 22: 01 03 | No |  |  |  |  | DID: 2021-03-18 08:31:56 Par: 2021-03-18 08:31:57 Alt: 2021-03-18 08:31:58
E407 | DFC_OIL_TEMP_HI Ranking | WorstInDCY ranking of DFC_OIL_TEMP_HI |  | 12 | 8 | 8 | Unsigned | dec |  | 255 | 0 | 255 | x*1 | [6 empty] | 22 |  | 22: 01 03 | No |  |  |  |  | DID: 2021-03-18 08:31:56 Par: 2021-03-18 08:31:58 Alt: 2021-03-18 08:31:59
E407 | DFC_OIL_TEMP_HI Ranking | Worst ranking of DFC_OIL_TEMP_HI |  | 12 | 16 | 8 | Unsigned | dec |  | 255 | 0 | 255 | x*1 | [6 empty] | 22 |  | 22: 01 03 | No |  |  |  |  | DID: 2021-03-18 08:31:56 Par: 2021-03-18 08:31:56 Alt: 2021-03-18 08:31:58
E407 | DFC_OIL_TEMP_HI Ranking | Mean ranking of DFC_OIL_TEMP_HI |  | 12 | 24 | 32 | Unsigned | dec |  | 0 | 0 | 429496.7295 | x*0.0001 | [6 empty] | 22 |  | 22: 01 03 | No |  |  |  |  | DID: 2021-03-18 08:31:56 Par: 2021-03-18 08:31:57 Alt: 2021-03-18 08:31:58
E407 | DFC_OIL_TEMP_HI Ranking | Variance ranking of DFC_OIL_TEMP_HI |  | 12 | 56 | 32 | Unsigned | dec |  | 0 | 0 | 42949672.95 | x*0.01 | [6 empty] | 22 |  | 22: 01 03 | No |  |  |  |  | DID: 2021-03-18 08:31:56 Par: 2021-03-18 08:31:57 Alt: 2021-03-18 08:31:59
E407 | DFC_OIL_TEMP_HI Ranking | RUC ranking of DFC_OIL_TEMP_HI |  | 12 | 88 | 8 | Unsigned | dec |  | 0 | 0 | 255 | x*1 | [6 empty] | 22 |  | 22: 01 03 | No |  |  |  |  | DID: 2021-03-18 08:31:56 Par: 2021-03-18 08:31:56 Alt: 2021-03-18 08:31:58
E408 | DFC_OIL_TEMP_PLAUS Ranking | Latest ranking of DFC_OIL_TEMP_PLAUS |  | 12 | 0 | 8 | Unsigned | dec |  | 255 | 0 | 255 | x*1 | [6 empty] | 22 |  | 22: 01 03 | No |  |  |  |  | DID: 2021-03-18 08:31:57 Par: 2021-03-18 08:31:58 Alt: 2021-03-18 08:31:59
E408 | DFC_OIL_TEMP_PLAUS Ranking | WorstInDCY ranking of DFC_OIL_TEMP_PLAUS |  | 12 | 8 | 8 | Unsigned | dec |  | 255 | 0 | 255 | x*1 | [6 empty] | 22 |  | 22: 01 03 | No |  |  |  |  | DID: 2021-03-18 08:31:57 Par: 2021-03-18 08:31:56 Alt: 2021-03-18 08:31:58
E408 | DFC_OIL_TEMP_PLAUS Ranking | Worst ranking of DFC_OIL_TEMP_PLAUS |  | 12 | 16 | 8 | Unsigned | dec |  | 255 | 0 | 255 | x*1 | [6 empty] | 22 |  | 22: 01 03 | No |  |  |  |  | DID: 2021-03-18 08:31:57 Par: 2021-03-18 08:31:57 Alt: 2021-03-18 08:31:59
E408 | DFC_OIL_TEMP_PLAUS Ranking | Mean ranking of DFC_OIL_TEMP_PLAUS |  | 12 | 24 | 32 | Unsigned | dec |  | 0 | 0 | 429496.7295 | x*0.0001 | [6 empty] | 22 |  | 22: 01 03 | No |  |  |  |  | DID: 2021-03-18 08:31:57 Par: 2021-03-18 08:31:57 Alt: 2021-03-18 08:31:59
E408 | DFC_OIL_TEMP_PLAUS Ranking | Variance ranking of DFC_OIL_TEMP_PLAUS |  | 12 | 56 | 32 | Unsigned | dec |  | 0 | 0 | 42949672.95 | x*0.01 | [6 empty] | 22 |  | 22: 01 03 | No |  |  |  |  | DID: 2021-03-18 08:31:57 Par: 2021-03-18 08:31:57 Alt: 2021-03-18 08:31:58
E408 | DFC_OIL_TEMP_PLAUS Ranking | RUC ranking of DFC_OIL_TEMP_PLAUS |  | 12 | 88 | 8 | Unsigned | dec |  | 0 | 0 | 255 | x*1 | [6 empty] | 22 |  | 22: 01 03 | No |  |  |  |  | DID: 2021-03-18 08:31:57 Par: 2021-03-18 08:31:57 Alt: 2021-03-18 08:31:59
E409 | DFC_OIL_TEMP_STUCK Ranking | Latest ranking of DFC_OIL_TEMP_STUCK |  | 12 | 0 | 8 | Unsigned | dec |  | 255 | 0 | 255 | x*1 | [6 empty] | 22 |  | 22: 01 03 | No |  |  |  |  | DID: 2021-03-18 08:31:58 Par: 2021-03-18 08:31:57 Alt: 2021-03-18 08:31:58
E409 | DFC_OIL_TEMP_STUCK Ranking | WorstInDCY ranking of DFC_OIL_TEMP_STUCK |  | 12 | 8 | 8 | Unsigned | dec |  | 255 | 0 | 255 | x*1 | [6 empty] | 22 |  | 22: 01 03 | No |  |  |  |  | DID: 2021-03-18 08:31:58 Par: 2021-03-18 08:31:57 Alt: 2021-03-18 08:31:59
E409 | DFC_OIL_TEMP_STUCK Ranking | Worst ranking of DFC_OIL_TEMP_STUCK |  | 12 | 16 | 8 | Unsigned | dec |  | 255 | 0 | 255 | x*1 | [6 empty] | 22 |  | 22: 01 03 | No |  |  |  |  | DID: 2021-03-18 08:31:58 Par: 2021-03-18 08:31:56 Alt: 2021-03-18 08:31:58
E409 | DFC_OIL_TEMP_STUCK Ranking | Mean ranking of DFC_OIL_TEMP_STUCK |  | 12 | 24 | 32 | Unsigned | dec |  | 0 | 0 | 429496.7295 | x*0.0001 | [6 empty] | 22 |  | 22: 01 03 | No |  |  |  |  | DID: 2021-03-18 08:31:58 Par: 2021-03-18 08:31:57 Alt: 2021-03-18 08:31:58
E409 | DFC_OIL_TEMP_STUCK Ranking | Variance ranking of DFC_OIL_TEMP_STUCK |  | 12 | 56 | 32 | Unsigned | dec |  | 0 | 0 | 42949672.95 | x*0.01 | [6 empty] | 22 |  | 22: 01 03 | No |  |  |  |  | DID: 2021-03-18 08:31:58 Par: 2021-03-18 08:31:57 Alt: 2021-03-18 08:31:59
E409 | DFC_OIL_TEMP_STUCK Ranking | RUC ranking of DFC_OIL_TEMP_STUCK |  | 12 | 88 | 8 | Unsigned | dec |  | 0 | 0 | 255 | x*1 | [6 empty] | 22 |  | 22: 01 03 | No |  |  |  |  | DID: 2021-03-18 08:31:58 Par: 2021-03-18 08:31:56 Alt: 2021-03-18 08:31:58
E410 | DFC_OPSN_PLAUS Ranking | Latest ranking of DFC_OPSN_PLAUS |  | 12 | 0 | 8 | Unsigned | dec |  | 255 | 0 | 255 | x*1 | [6 empty] | 22 |  | 22: 01 03 | No |  |  |  |  | DID: 2021-03-18 08:31:57 Par: 2021-03-18 08:31:58 Alt: 2021-03-18 08:31:59
E410 | DFC_OPSN_PLAUS Ranking | WorstInDCY ranking of DFC_OPSN_PLAUS |  | 12 | 8 | 8 | Unsigned | dec |  | 255 | 0 | 255 | x*1 | [6 empty] | 22 |  | 22: 01 03 | No |  |  |  |  | DID: 2021-03-18 08:31:57 Par: 2021-03-18 08:31:56 Alt: 2021-03-18 08:31:58
E410 | DFC_OPSN_PLAUS Ranking | Worst ranking of DFC_OPSN_PLAUS |  | 12 | 16 | 8 | Unsigned | dec |  | 255 | 0 | 255 | x*1 | [6 empty] | 22 |  | 22: 01 03 | No |  |  |  |  | DID: 2021-03-18 08:31:57 Par: 2021-03-18 08:31:57 Alt: 2021-03-18 08:31:58
E410 | DFC_OPSN_PLAUS Ranking | Mean ranking of DFC_OPSN_PLAUS |  | 12 | 24 | 32 | Unsigned | dec |  | 0 | 0 | 429496.7295 | x*0.0001 | [6 empty] | 22 |  | 22: 01 03 | No |  |  |  |  | DID: 2021-03-18 08:31:57 Par: 2021-03-18 08:31:58 Alt: 2021-03-18 08:31:59
E410 | DFC_OPSN_PLAUS Ranking | Variance ranking of DFC_OPSN_PLAUS |  | 12 | 56 | 32 | Unsigned | dec |  | 0 | 0 | 42949672.95 | x*0.01 | [6 empty] | 22 |  | 22: 01 03 | No |  |  |  |  | DID: 2021-03-18 08:31:57 Par: 2021-03-18 08:31:56 Alt: 2021-03-18 08:31:58
E410 | DFC_OPSN_PLAUS Ranking | RUC ranking of DFC_OPSN_PLAUS |  | 12 | 88 | 8 | Unsigned | dec |  | 0 | 0 | 255 | x*1 | [6 empty] | 22 |  | 22: 01 03 | No |  |  |  |  | DID: 2021-03-18 08:31:57 Par: 2021-03-18 08:31:57 Alt: 2021-03-18 08:31:59
E411 | DFC_OPSN_STUCK Ranking | Latest ranking of DFC_OPSN_STUCK |  | 12 | 0 | 8 | Unsigned | dec |  | 255 | 0 | 255 | x*1 | [6 empty] | 22 |  | 22: 01 03 | No |  |  |  |  | DID: 2021-03-18 08:31:58 Par: 2021-03-18 08:31:56 Alt: 2021-03-18 08:31:58
E411 | DFC_OPSN_STUCK Ranking | WorstInDCY ranking of DFC_OPSN_STUCK |  | 12 | 8 | 8 | Unsigned | dec |  | 255 | 0 | 255 | x*1 | [6 empty] | 22 |  | 22: 01 03 | No |  |  |  |  | DID: 2021-03-18 08:31:58 Par: 2021-03-18 08:31:57 Alt: 2021-03-18 08:31:59
E411 | DFC_OPSN_STUCK Ranking | Worst ranking of DFC_OPSN_STUCK |  | 12 | 16 | 8 | Unsigned | dec |  | 255 | 0 | 255 | x*1 | [6 empty] | 22 |  | 22: 01 03 | No |  |  |  |  | DID: 2021-03-18 08:31:58 Par: 2021-03-18 08:31:58 Alt: 2021-03-18 08:31:59
E411 | DFC_OPSN_STUCK Ranking | Mean ranking of DFC_OPSN_STUCK |  | 12 | 24 | 32 | Unsigned | dec |  | 0 | 0 | 429496.7295 | x*0.0001 | [6 empty] | 22 |  | 22: 01 03 | No |  |  |  |  | DID: 2021-03-18 08:31:58 Par: 2021-03-18 08:31:57 Alt: 2021-03-18 08:31:58
E411 | DFC_OPSN_STUCK Ranking | Variance ranking of DFC_OPSN_STUCK |  | 12 | 56 | 32 | Unsigned | dec |  | 0 | 0 | 42949672.95 | x*0.01 | [6 empty] | 22 |  | 22: 01 03 | No |  |  |  |  | DID: 2021-03-18 08:31:58 Par: 2021-03-18 08:31:57 Alt: 2021-03-18 08:31:59
E411 | DFC_OPSN_STUCK Ranking | RUC ranking of DFC_OPSN_STUCK |  | 12 | 88 | 8 | Unsigned | dec |  | 0 | 0 | 255 | x*1 | [6 empty] | 22 |  | 22: 01 03 | No |  |  |  |  | DID: 2021-03-18 08:31:58 Par: 2021-03-18 08:31:57 Alt: 2021-03-18 08:31:59
E412 | DFC_HYD_ACMR_GAS_LEAKAGE Ranking | Latest ranking of DFC_HYD_ACMR_GAS_LEAKAGE |  | 12 | 0 | 8 | Unsigned | dec |  | 255 | 0 | 255 | x*1 | [6 empty] | 22 |  | 22: 01 03 | No |  |  |  |  | DID: 2021-03-18 08:31:57 Par: 2021-03-18 08:31:57 Alt: 2021-03-18 08:31:59
E412 | DFC_HYD_ACMR_GAS_LEAKAGE Ranking | WorstInDCY ranking of DFC_HYD_ACMR_GAS_LEAKAGE |  | 12 | 8 | 8 | Unsigned | dec |  | 255 | 0 | 255 | x*1 | [6 empty] | 22 |  | 22: 01 03 | No |  |  |  |  | DID: 2021-03-18 08:31:57 Par: 2021-03-18 08:31:56 Alt: 2021-03-18 08:31:58
E412 | DFC_HYD_ACMR_GAS_LEAKAGE Ranking | Worst ranking of DFC_HYD_ACMR_GAS_LEAKAGE |  | 12 | 16 | 8 | Unsigned | dec |  | 255 | 0 | 255 | x*1 | [6 empty] | 22 |  | 22: 01 03 | No |  |  |  |  | DID: 2021-03-18 08:31:57 Par: 2021-03-18 08:31:57 Alt: 2021-03-18 08:31:58
E412 | DFC_HYD_ACMR_GAS_LEAKAGE Ranking | Mean ranking of DFC_HYD_ACMR_GAS_LEAKAGE |  | 12 | 24 | 32 | Unsigned | dec |  | 0 | 0 | 429496.7295 | x*0.0001 | [6 empty] | 22 |  | 22: 01 03 | No |  |  |  |  | DID: 2021-03-18 08:31:57 Par: 2021-03-18 08:31:57 Alt: 2021-03-18 08:31:59
E412 | DFC_HYD_ACMR_GAS_LEAKAGE Ranking | Variance ranking of DFC_HYD_ACMR_GAS_LEAKAGE |  | 12 | 56 | 32 | Unsigned | dec |  | 0 | 0 | 42949672.95 | x*0.01 | [6 empty] | 22 |  | 22: 01 03 | No |  |  |  |  | DID: 2021-03-18 08:31:57 Par: 2021-03-18 08:31:56 Alt: 2021-03-18 08:31:58
E412 | DFC_HYD_ACMR_GAS_LEAKAGE Ranking | RUC ranking of DFC_HYD_ACMR_GAS_LEAKAGE |  | 12 | 88 | 8 | Unsigned | dec |  | 0 | 0 | 255 | x*1 | [6 empty] | 22 |  | 22: 01 03 | No |  |  |  |  | DID: 2021-03-18 08:31:57 Par: 2021-03-18 08:31:57 Alt: 2021-03-18 08:31:58
E413 | DFC_SOLN_ONOFF_STUCKOFF Ranking | Latest ranking of DFC_SOLN_ONOFF_STUCKOFF |  | 12 | 0 | 8 | Unsigned | dec |  | 255 | 0 | 255 | x*1 | [6 empty] | 22 |  | 22: 01 03 | No |  |  |  |  | DID: 2021-03-18 08:31:57 Par: 2021-03-18 08:31:56 Alt: 2021-03-18 08:31:58
E413 | DFC_SOLN_ONOFF_STUCKOFF Ranking | WorstInDCY ranking of DFC_SOLN_ONOFF_STUCKOFF |  | 12 | 8 | 8 | Unsigned | dec |  | 255 | 0 | 255 | x*1 | [6 empty] | 22 |  | 22: 01 03 | No |  |  |  |  | DID: 2021-03-18 08:31:57 Par: 2021-03-18 08:31:57 Alt: 2021-03-18 08:31:58
E413 | DFC_SOLN_ONOFF_STUCKOFF Ranking | Worst ranking of DFC_SOLN_ONOFF_STUCKOFF |  | 12 | 16 | 8 | Unsigned | dec |  | 255 | 0 | 255 | x*1 | [6 empty] | 22 |  | 22: 01 03 | No |  |  |  |  | DID: 2021-03-18 08:31:57 Par: 2021-03-18 08:31:58 Alt: 2021-03-18 08:31:59
E413 | DFC_SOLN_ONOFF_STUCKOFF Ranking | Mean ranking of DFC_SOLN_ONOFF_STUCKOFF |  | 12 | 24 | 32 | Unsigned | dec |  | 0 | 0 | 429496.7295 | x*0.0001 | [6 empty] | 22 |  | 22: 01 03 | No |  |  |  |  | DID: 2021-03-18 08:31:57 Par: 2021-03-18 08:31:56 Alt: 2021-03-18 08:31:58
E413 | DFC_SOLN_ONOFF_STUCKOFF Ranking | Variance ranking of DFC_SOLN_ONOFF_STUCKOFF |  | 12 | 56 | 32 | Unsigned | dec |  | 0 | 0 | 42949672.95 | x*0.01 | [6 empty] | 22 |  | 22: 01 03 | No |  |  |  |  | DID: 2021-03-18 08:31:57 Par: 2021-03-18 08:31:57 Alt: 2021-03-18 08:31:58
E413 | DFC_SOLN_ONOFF_STUCKOFF Ranking | RUC ranking of DFC_SOLN_ONOFF_STUCKOFF |  | 12 | 88 | 8 | Unsigned | dec |  | 0 | 0 | 255 | x*1 | [6 empty] | 22 |  | 22: 01 03 | No |  |  |  |  | DID: 2021-03-18 08:31:57 Par: 2021-03-18 08:31:58 Alt: 2021-03-18 08:31:59
E414 | DFC_SOLN_ONOFF_STUCKON Ranking | Latest ranking of DFC_SOLN_ONOFF_STUCKON |  | 12 | 0 | 8 | Unsigned | dec |  | 255 | 0 | 255 | x*1 | [6 empty] | 22 |  | 22: 01 03 | No |  |  |  |  | DID: 2021-03-18 08:31:56 Par: 2021-03-18 08:31:57 Alt: 2021-03-18 08:31:59
E414 | DFC_SOLN_ONOFF_STUCKON Ranking | WorstInDCY ranking of DFC_SOLN_ONOFF_STUCKON |  | 12 | 8 | 8 | Unsigned | dec |  | 255 | 0 | 255 | x*1 | [6 empty] | 22 |  | 22: 01 03 | No |  |  |  |  | DID: 2021-03-18 08:31:56 Par: 2021-03-18 08:31:57 Alt: 2021-03-18 08:31:59
E414 | DFC_SOLN_ONOFF_STUCKON Ranking | Worst ranking of DFC_SOLN_ONOFF_STUCKON |  | 12 | 16 | 8 | Unsigned | dec |  | 255 | 0 | 255 | x*1 | [6 empty] | 22 |  | 22: 01 03 | No |  |  |  |  | DID: 2021-03-18 08:31:56 Par: 2021-03-18 08:31:56 Alt: 2021-03-18 08:31:58
E414 | DFC_SOLN_ONOFF_STUCKON Ranking | Mean ranking of DFC_SOLN_ONOFF_STUCKON |  | 12 | 24 | 32 | Unsigned | dec |  | 0 | 0 | 429496.7295 | x*0.0001 | [6 empty] | 22 |  | 22: 01 03 | No |  |  |  |  | DID: 2021-03-18 08:31:56 Par: 2021-03-18 08:31:57 Alt: 2021-03-18 08:31:59
E414 | DFC_SOLN_ONOFF_STUCKON Ranking | Variance ranking of DFC_SOLN_ONOFF_STUCKON |  | 12 | 56 | 32 | Unsigned | dec |  | 0 | 0 | 42949672.95 | x*0.01 | [6 empty] | 22 |  | 22: 01 03 | No |  |  |  |  | DID: 2021-03-18 08:31:56 Par: 2021-03-18 08:31:58 Alt: 2021-03-18 08:31:59
E414 | DFC_SOLN_ONOFF_STUCKON Ranking | RUC ranking of DFC_SOLN_ONOFF_STUCKON |  | 12 | 88 | 8 | Unsigned | dec |  | 0 | 0 | 255 | x*1 | [6 empty] | 22 |  | 22: 01 03 | No |  |  |  |  | DID: 2021-03-18 08:31:56 Par: 2021-03-18 08:31:57 Alt: 2021-03-18 08:31:58
E415 | DFC_CLUTCH_B1_END_LIFE Ranking | Latest ranking of DFC_CLUTCH_B1_END_LIFE |  | 12 | 0 | 8 | Unsigned | dec |  | 255 | 0 | 255 | x*1 | [6 empty] | 22 |  | 22: 01 03 | No |  |  |  |  | DID: 2021-03-18 08:31:57 Par: 2021-03-18 08:31:58 Alt: 2021-03-18 08:31:59
E415 | DFC_CLUTCH_B1_END_LIFE Ranking | WorstInDCY ranking of DFC_CLUTCH_B1_END_LIFE |  | 12 | 8 | 8 | Unsigned | dec |  | 255 | 0 | 255 | x*1 | [6 empty] | 22 |  | 22: 01 03 | No |  |  |  |  | DID: 2021-03-18 08:31:57 Par: 2021-03-18 08:31:57 Alt: 2021-03-18 08:31:58
E415 | DFC_CLUTCH_B1_END_LIFE Ranking | Worst ranking of DFC_CLUTCH_B1_END_LIFE |  | 12 | 16 | 8 | Unsigned | dec |  | 255 | 0 | 255 | x*1 | [6 empty] | 22 |  | 22: 01 03 | No |  |  |  |  | DID: 2021-03-18 08:31:57 Par: 2021-03-18 08:31:57 Alt: 2021-03-18 08:31:59
E415 | DFC_CLUTCH_B1_END_LIFE Ranking | Mean ranking of DFC_CLUTCH_B1_END_LIFE |  | 12 | 24 | 32 | Unsigned | dec |  | 0 | 0 | 429496.7295 | x*0.0001 | [6 empty] | 22 |  | 22: 01 03 | No |  |  |  |  | DID: 2021-03-18 08:31:57 Par: 2021-03-18 08:31:56 Alt: 2021-03-18 08:31:58
E415 | DFC_CLUTCH_B1_END_LIFE Ranking | Variance ranking of DFC_CLUTCH_B1_END_LIFE |  | 12 | 56 | 32 | Unsigned | dec |  | 0 | 0 | 42949672.95 | x*0.01 | [6 empty] | 22 |  | 22: 01 03 | No |  |  |  |  | DID: 2021-03-18 08:31:57 Par: 2021-03-18 08:31:57 Alt: 2021-03-18 08:31:58
E415 | DFC_CLUTCH_B1_END_LIFE Ranking | RUC ranking of DFC_CLUTCH_B1_END_LIFE |  | 12 | 88 | 8 | Unsigned | dec |  | 0 | 0 | 255 | x*1 | [6 empty] | 22 |  | 22: 01 03 | No |  |  |  |  | DID: 2021-03-18 08:31:57 Par: 2021-03-18 08:31:57 Alt: 2021-03-18 08:31:59
E416 | DFC_CLUTCH_B1_SLIP Ranking | Latest ranking of DFC_CLUTCH_B1_SLIP |  | 12 | 0 | 8 | Unsigned | dec |  | 255 | 0 | 255 | x*1 | [6 empty] | 22 |  | 22: 01 03 | No |  |  |  |  | DID: 2021-03-18 08:31:56 Par: 2021-03-18 08:31:57 Alt: 2021-03-18 08:31:58
E416 | DFC_CLUTCH_B1_SLIP Ranking | WorstInDCY ranking of DFC_CLUTCH_B1_SLIP |  | 12 | 8 | 8 | Unsigned | dec |  | 255 | 0 | 255 | x*1 | [6 empty] | 22 |  | 22: 01 03 | No |  |  |  |  | DID: 2021-03-18 08:31:56 Par: 2021-03-18 08:31:57 Alt: 2021-03-18 08:31:59
E416 | DFC_CLUTCH_B1_SLIP Ranking | Worst ranking of DFC_CLUTCH_B1_SLIP |  | 12 | 16 | 8 | Unsigned | dec |  | 255 | 0 | 255 | x*1 | [6 empty] | 22 |  | 22: 01 03 | No |  |  |  |  | DID: 2021-03-18 08:31:56 Par: 2021-03-18 08:31:56 Alt: 2021-03-18 08:31:58
E416 | DFC_CLUTCH_B1_SLIP Ranking | Mean ranking of DFC_CLUTCH_B1_SLIP |  | 12 | 24 | 32 | Unsigned | dec |  | 0 | 0 | 429496.7295 | x*0.0001 | [6 empty] | 22 |  | 22: 01 03 | No |  |  |  |  | DID: 2021-03-18 08:31:56 Par: 2021-03-18 08:31:57 Alt: 2021-03-18 08:31:58
E416 | DFC_CLUTCH_B1_SLIP Ranking | Variance ranking of DFC_CLUTCH_B1_SLIP |  | 12 | 56 | 32 | Unsigned | dec |  | 0 | 0 | 42949672.95 | x*0.01 | [6 empty] | 22 |  | 22: 01 03 | No |  |  |  |  | DID: 2021-03-18 08:31:56 Par: 2021-03-18 08:31:58 Alt: 2021-03-18 08:31:59
E416 | DFC_CLUTCH_B1_SLIP Ranking | RUC ranking of DFC_CLUTCH_B1_SLIP |  | 12 | 88 | 8 | Unsigned | dec |  | 0 | 0 | 255 | x*1 | [6 empty] | 22 |  | 22: 01 03 | No |  |  |  |  | DID: 2021-03-18 08:31:56 Par: 2021-03-18 08:31:56 Alt: 2021-03-18 08:31:58
E417 | DFC_CLUTCH_B1_OT Ranking | Latest ranking of DFC_CLUTCH_B1_OT |  | 12 | 0 | 8 | Unsigned | dec |  | 255 | 0 | 255 | x*1 | [6 empty] | 22 |  | 22: 01 03 | No |  |  |  |  | DID: 2021-03-18 08:31:57 Par: 2021-03-18 08:31:58 Alt: 2021-03-18 08:31:59
E417 | DFC_CLUTCH_B1_OT Ranking | WorstInDCY ranking of DFC_CLUTCH_B1_OT |  | 12 | 8 | 8 | Unsigned | dec |  | 255 | 0 | 255 | x*1 | [6 empty] | 22 |  | 22: 01 03 | No |  |  |  |  | DID: 2021-03-18 08:31:57 Par: 2021-03-18 08:31:56 Alt: 2021-03-18 08:31:58
E417 | DFC_CLUTCH_B1_OT Ranking | Worst ranking of DFC_CLUTCH_B1_OT |  | 12 | 16 | 8 | Unsigned | dec |  | 255 | 0 | 255 | x*1 | [6 empty] | 22 |  | 22: 01 03 | No |  |  |  |  | DID: 2021-03-18 08:31:57 Par: 2021-03-18 08:31:57 Alt: 2021-03-18 08:31:59
E417 | DFC_CLUTCH_B1_OT Ranking | Mean ranking of DFC_CLUTCH_B1_OT |  | 12 | 24 | 32 | Unsigned | dec |  | 0 | 0 | 429496.7295 | x*0.0001 | [6 empty] | 22 |  | 22: 01 03 | No |  |  |  |  | DID: 2021-03-18 08:31:57 Par: 2021-03-18 08:31:58 Alt: 2021-03-18 08:31:59
E417 | DFC_CLUTCH_B1_OT Ranking | Variance ranking of DFC_CLUTCH_B1_OT |  | 12 | 56 | 32 | Unsigned | dec |  | 0 | 0 | 42949672.95 | x*0.01 | [6 empty] | 22 |  | 22: 01 03 | No |  |  |  |  | DID: 2021-03-18 08:31:57 Par: 2021-03-18 08:31:57 Alt: 2021-03-18 08:31:58
E417 | DFC_CLUTCH_B1_OT Ranking | RUC ranking of DFC_CLUTCH_B1_OT |  | 12 | 88 | 8 | Unsigned | dec |  | 0 | 0 | 255 | x*1 | [6 empty] | 22 |  | 22: 01 03 | No |  |  |  |  | DID: 2021-03-18 08:31:57 Par: 2021-03-18 08:31:57 Alt: 2021-03-18 08:31:59
E418 | DFC_CLUTCH_B2_END_LIFE Ranking | Latest ranking of DFC_CLUTCH_B2_END_LIFE |  | 12 | 0 | 8 | Unsigned | dec |  | 255 | 0 | 255 | x*1 | [6 empty] | 22 |  | 22: 01 03 | No |  |  |  |  | DID: 2021-03-18 08:31:58 Par: 2021-03-18 08:31:57 Alt: 2021-03-18 08:31:58
E418 | DFC_CLUTCH_B2_END_LIFE Ranking | WorstInDCY ranking of DFC_CLUTCH_B2_END_LIFE |  | 12 | 8 | 8 | Unsigned | dec |  | 255 | 0 | 255 | x*1 | [6 empty] | 22 |  | 22: 01 03 | No |  |  |  |  | DID: 2021-03-18 08:31:58 Par: 2021-03-18 08:31:57 Alt: 2021-03-18 08:31:59
E418 | DFC_CLUTCH_B2_END_LIFE Ranking | Worst ranking of DFC_CLUTCH_B2_END_LIFE |  | 12 | 16 | 8 | Unsigned | dec |  | 255 | 0 | 255 | x*1 | [6 empty] | 22 |  | 22: 01 03 | No |  |  |  |  | DID: 2021-03-18 08:31:58 Par: 2021-03-18 08:31:56 Alt: 2021-03-18 08:31:58
E418 | DFC_CLUTCH_B2_END_LIFE Ranking | Mean ranking of DFC_CLUTCH_B2_END_LIFE |  | 12 | 24 | 32 | Unsigned | dec |  | 0 | 0 | 429496.7295 | x*0.0001 | [6 empty] | 22 |  | 22: 01 03 | No |  |  |  |  | DID: 2021-03-18 08:31:58 Par: 2021-03-18 08:31:57 Alt: 2021-03-18 08:31:58
E418 | DFC_CLUTCH_B2_END_LIFE Ranking | Variance ranking of DFC_CLUTCH_B2_END_LIFE |  | 12 | 56 | 32 | Unsigned | dec |  | 0 | 0 | 42949672.95 | x*0.01 | [6 empty] | 22 |  | 22: 01 03 | No |  |  |  |  | DID: 2021-03-18 08:31:58 Par: 2021-03-18 08:31:57 Alt: 2021-03-18 08:31:59
E418 | DFC_CLUTCH_B2_END_LIFE Ranking | RUC ranking of DFC_CLUTCH_B2_END_LIFE |  | 12 | 88 | 8 | Unsigned | dec |  | 0 | 0 | 255 | x*1 | [6 empty] | 22 |  | 22: 01 03 | No |  |  |  |  | DID: 2021-03-18 08:31:58 Par: 2021-03-18 08:31:56 Alt: 2021-03-18 08:31:58
E419 | DFC_CLUTCH_B2_SLIP Ranking | Latest ranking of DFC_CLUTCH_B2_SLIP |  | 12 | 0 | 8 | Unsigned | dec |  | 255 | 0 | 255 | x*1 | [6 empty] | 22 |  | 22: 01 03 | No |  |  |  |  | DID: 2021-03-18 08:31:57 Par: 2021-03-18 08:31:58 Alt: 2021-03-18 08:31:59
E419 | DFC_CLUTCH_B2_SLIP Ranking | WorstInDCY ranking of DFC_CLUTCH_B2_SLIP |  | 12 | 8 | 8 | Unsigned | dec |  | 255 | 0 | 255 | x*1 | [6 empty] | 22 |  | 22: 01 03 | No |  |  |  |  | DID: 2021-03-18 08:31:57 Par: 2021-03-18 08:31:56 Alt: 2021-03-18 08:31:58
E419 | DFC_CLUTCH_B2_SLIP Ranking | Worst ranking of DFC_CLUTCH_B2_SLIP |  | 12 | 16 | 8 | Unsigned | dec |  | 255 | 0 | 255 | x*1 | [6 empty] | 22 |  | 22: 01 03 | No |  |  |  |  | DID: 2021-03-18 08:31:57 Par: 2021-03-18 08:31:57 Alt: 2021-03-18 08:31:58
E419 | DFC_CLUTCH_B2_SLIP Ranking | Mean ranking of DFC_CLUTCH_B2_SLIP |  | 12 | 24 | 32 | Unsigned | dec |  | 0 | 0 | 429496.7295 | x*0.0001 | [6 empty] | 22 |  | 22: 01 03 | No |  |  |  |  | DID: 2021-03-18 08:31:57 Par: 2021-03-18 08:31:58 Alt: 2021-03-18 08:31:59
E419 | DFC_CLUTCH_B2_SLIP Ranking | Variance ranking of DFC_CLUTCH_B2_SLIP |  | 12 | 56 | 32 | Unsigned | dec |  | 0 | 0 | 42949672.95 | x*0.01 | [6 empty] | 22 |  | 22: 01 03 | No |  |  |  |  | DID: 2021-03-18 08:31:57 Par: 2021-03-18 08:31:56 Alt: 2021-03-18 08:31:58
E419 | DFC_CLUTCH_B2_SLIP Ranking | RUC ranking of DFC_CLUTCH_B2_SLIP |  | 12 | 88 | 8 | Unsigned | dec |  | 0 | 0 | 255 | x*1 | [6 empty] | 22 |  | 22: 01 03 | No |  |  |  |  | DID: 2021-03-18 08:31:57 Par: 2021-03-18 08:31:57 Alt: 2021-03-18 08:31:59
E420 | DFC_CLUTCH_B2_OT Ranking | Latest ranking of DFC_CLUTCH_B2_OT |  | 12 | 0 | 8 | Unsigned | dec |  | 255 | 0 | 255 | x*1 | [6 empty] | 22 |  | 22: 01 03 | No |  |  |  |  | DID: 2021-03-18 08:31:58 Par: 2021-03-18 08:31:56 Alt: 2021-03-18 08:31:58
E420 | DFC_CLUTCH_B2_OT Ranking | WorstInDCY ranking of DFC_CLUTCH_B2_OT |  | 12 | 8 | 8 | Unsigned | dec |  | 255 | 0 | 255 | x*1 | [6 empty] | 22 |  | 22: 01 03 | No |  |  |  |  | DID: 2021-03-18 08:31:58 Par: 2021-03-18 08:31:57 Alt: 2021-03-18 08:31:59
E420 | DFC_CLUTCH_B2_OT Ranking | Worst ranking of DFC_CLUTCH_B2_OT |  | 12 | 16 | 8 | Unsigned | dec |  | 255 | 0 | 255 | x*1 | [6 empty] | 22 |  | 22: 01 03 | No |  |  |  |  | DID: 2021-03-18 08:31:58 Par: 2021-03-18 08:31:58 Alt: 2021-03-18 08:31:59
E420 | DFC_CLUTCH_B2_OT Ranking | Mean ranking of DFC_CLUTCH_B2_OT |  | 12 | 24 | 32 | Unsigned | dec |  | 0 | 0 | 429496.7295 | x*0.0001 | [6 empty] | 22 |  | 22: 01 03 | No |  |  |  |  | DID: 2021-03-18 08:31:58 Par: 2021-03-18 08:31:57 Alt: 2021-03-18 08:31:58
E420 | DFC_CLUTCH_B2_OT Ranking | Variance ranking of DFC_CLUTCH_B2_OT |  | 12 | 56 | 32 | Unsigned | dec |  | 0 | 0 | 42949672.95 | x*0.01 | [6 empty] | 22 |  | 22: 01 03 | No |  |  |  |  | DID: 2021-03-18 08:31:58 Par: 2021-03-18 08:31:57 Alt: 2021-03-18 08:31:59
E420 | DFC_CLUTCH_B2_OT Ranking | RUC ranking of DFC_CLUTCH_B2_OT |  | 12 | 88 | 8 | Unsigned | dec |  | 0 | 0 | 255 | x*1 | [6 empty] | 22 |  | 22: 01 03 | No |  |  |  |  | DID: 2021-03-18 08:31:58 Par: 2021-03-18 08:31:58 Alt: 2021-03-18 08:31:59
E421 | DFC_CLUTCH_C0_END_LIFE Ranking | Latest ranking of DFC_CLUTCH_C0_END_LIFE |  | 12 | 0 | 8 | Unsigned | dec |  | 255 | 0 | 255 | x*1 | [6 empty] | 22 |  | 22: 01 03 | No |  |  |  |  | DID: 2021-03-18 08:31:57 Par: 2021-03-18 08:31:57 Alt: 2021-03-18 08:31:59
E421 | DFC_CLUTCH_C0_END_LIFE Ranking | WorstInDCY ranking of DFC_CLUTCH_C0_END_LIFE |  | 12 | 8 | 8 | Unsigned | dec |  | 255 | 0 | 255 | x*1 | [6 empty] | 22 |  | 22: 01 03 | No |  |  |  |  | DID: 2021-03-18 08:31:57 Par: 2021-03-18 08:31:56 Alt: 2021-03-18 08:31:58
E421 | DFC_CLUTCH_C0_END_LIFE Ranking | Worst ranking of DFC_CLUTCH_C0_END_LIFE |  | 12 | 16 | 8 | Unsigned | dec |  | 255 | 0 | 255 | x*1 | [6 empty] | 22 |  | 22: 01 03 | No |  |  |  |  | DID: 2021-03-18 08:31:57 Par: 2021-03-18 08:31:57 Alt: 2021-03-18 08:31:58
E421 | DFC_CLUTCH_C0_END_LIFE Ranking | Mean ranking of DFC_CLUTCH_C0_END_LIFE |  | 12 | 24 | 32 | Unsigned | dec |  | 0 | 0 | 429496.7295 | x*0.0001 | [6 empty] | 22 |  | 22: 01 03 | No |  |  |  |  | DID: 2021-03-18 08:31:57 Par: 2021-03-18 08:31:57 Alt: 2021-03-18 08:31:59
E421 | DFC_CLUTCH_C0_END_LIFE Ranking | Variance ranking of DFC_CLUTCH_C0_END_LIFE |  | 12 | 56 | 32 | Unsigned | dec |  | 0 | 0 | 42949672.95 | x*0.01 | [6 empty] | 22 |  | 22: 01 03 | No |  |  |  |  | DID: 2021-03-18 08:31:57 Par: 2021-03-18 08:31:56 Alt: 2021-03-18 08:31:58
E421 | DFC_CLUTCH_C0_END_LIFE Ranking | RUC ranking of DFC_CLUTCH_C0_END_LIFE |  | 12 | 88 | 8 | Unsigned | dec |  | 0 | 0 | 255 | x*1 | [6 empty] | 22 |  | 22: 01 03 | No |  |  |  |  | DID: 2021-03-18 08:31:57 Par: 2021-03-18 08:31:57 Alt: 2021-03-18 08:31:58
E422 | DFC_CLUTCH_C0_SLIP Ranking | Latest ranking of DFC_CLUTCH_C0_SLIP |  | 12 | 0 | 8 | Unsigned | dec |  | 255 | 0 | 255 | x*1 | [6 empty] | 22 |  | 22: 01 03 | No |  |  |  |  | DID: 2021-03-18 08:31:57 Par: 2021-03-18 08:31:56 Alt: 2021-03-18 08:31:58
E422 | DFC_CLUTCH_C0_SLIP Ranking | WorstInDCY ranking of DFC_CLUTCH_C0_SLIP |  | 12 | 8 | 8 | Unsigned | dec |  | 255 | 0 | 255 | x*1 | [6 empty] | 22 |  | 22: 01 03 | No |  |  |  |  | DID: 2021-03-18 08:31:57 Par: 2021-03-18 08:31:57 Alt: 2021-03-18 08:31:58
E422 | DFC_CLUTCH_C0_SLIP Ranking | Worst ranking of DFC_CLUTCH_C0_SLIP |  | 12 | 16 | 8 | Unsigned | dec |  | 255 | 0 | 255 | x*1 | [6 empty] | 22 |  | 22: 01 03 | No |  |  |  |  | DID: 2021-03-18 08:31:57 Par: 2021-03-18 08:31:58 Alt: 2021-03-18 08:31:59
E422 | DFC_CLUTCH_C0_SLIP Ranking | Mean ranking of DFC_CLUTCH_C0_SLIP |  | 12 | 24 | 32 | Unsigned | dec |  | 0 | 0 | 429496.7295 | x*0.0001 | [6 empty] | 22 |  | 22: 01 03 | No |  |  |  |  | DID: 2021-03-18 08:31:57 Par: 2021-03-18 08:31:56 Alt: 2021-03-18 08:31:58
E422 | DFC_CLUTCH_C0_SLIP Ranking | Variance ranking of DFC_CLUTCH_C0_SLIP |  | 12 | 56 | 32 | Unsigned | dec |  | 0 | 0 | 42949672.95 | x*0.01 | [6 empty] | 22 |  | 22: 01 03 | No |  |  |  |  | DID: 2021-03-18 08:31:57 Par: 2021-03-18 08:31:57 Alt: 2021-03-18 08:31:59
E422 | DFC_CLUTCH_C0_SLIP Ranking | RUC ranking of DFC_CLUTCH_C0_SLIP |  | 12 | 88 | 8 | Unsigned | dec |  | 0 | 0 | 255 | x*1 | [6 empty] | 22 |  | 22: 01 03 | No |  |  |  |  | DID: 2021-03-18 08:31:57 Par: 2021-03-18 08:31:57 Alt: 2021-03-18 08:31:59
E423 | DFC_CLUTCH_C0_OT Ranking | Latest ranking of DFC_CLUTCH_C0_OT |  | 12 | 0 | 8 | Unsigned | dec |  | 255 | 0 | 255 | x*1 | [6 empty] | 22 |  | 22: 01 03 | No |  |  |  |  | DID: 2021-03-18 08:31:56 Par: 2021-03-18 08:31:57 Alt: 2021-03-18 08:31:59
E423 | DFC_CLUTCH_C0_OT Ranking | WorstInDCY ranking of DFC_CLUTCH_C0_OT |  | 12 | 8 | 8 | Unsigned | dec |  | 255 | 0 | 255 | x*1 | [6 empty] | 22 |  | 22: 01 03 | No |  |  |  |  | DID: 2021-03-18 08:31:56 Par: 2021-03-18 08:31:58 Alt: 2021-03-18 08:31:59
E423 | DFC_CLUTCH_C0_OT Ranking | Worst ranking of DFC_CLUTCH_C0_OT |  | 12 | 16 | 8 | Unsigned | dec |  | 255 | 0 | 255 | x*1 | [6 empty] | 22 |  | 22: 01 03 | No |  |  |  |  | DID: 2021-03-18 08:31:56 Par: 2021-03-18 08:31:57 Alt: 2021-03-18 08:31:58
E423 | DFC_CLUTCH_C0_OT Ranking | Mean ranking of DFC_CLUTCH_C0_OT |  | 12 | 24 | 32 | Unsigned | dec |  | 0 | 0 | 429496.7295 | x*0.0001 | [6 empty] | 22 |  | 22: 01 03 | No |  |  |  |  | DID: 2021-03-18 08:31:56 Par: 2021-03-18 08:31:57 Alt: 2021-03-18 08:31:59
E423 | DFC_CLUTCH_C0_OT Ranking | Variance ranking of DFC_CLUTCH_C0_OT |  | 12 | 56 | 32 | Unsigned | dec |  | 0 | 0 | 42949672.95 | x*0.01 | [6 empty] | 22 |  | 22: 01 03 | No |  |  |  |  | DID: 2021-03-18 08:31:56 Par: 2021-03-18 08:31:58 Alt: 2021-03-18 08:31:59
E423 | DFC_CLUTCH_C0_OT Ranking | RUC ranking of DFC_CLUTCH_C0_OT |  | 12 | 88 | 8 | Unsigned | dec |  | 0 | 0 | 255 | x*1 | [6 empty] | 22 |  | 22: 01 03 | No |  |  |  |  | DID: 2021-03-18 08:31:56 Par: 2021-03-18 08:31:57 Alt: 2021-03-18 08:31:58
E424 | DFC_CLUTCH_C3_END_LIFE Ranking | Latest ranking of DFC_CLUTCH_C3_END_LIFE |  | 12 | 0 | 8 | Unsigned | dec |  | 255 | 0 | 255 | x*1 | [6 empty] | 22 |  | 22: 01 03 | No |  |  |  |  | DID: 2021-03-18 08:31:57 Par: 2021-03-18 08:31:58 Alt: 2021-03-18 08:31:59
E424 | DFC_CLUTCH_C3_END_LIFE Ranking | WorstInDCY ranking of DFC_CLUTCH_C3_END_LIFE |  | 12 | 8 | 8 | Unsigned | dec |  | 255 | 0 | 255 | x*1 | [6 empty] | 22 |  | 22: 01 03 | No |  |  |  |  | DID: 2021-03-18 08:31:57 Par: 2021-03-18 08:31:57 Alt: 2021-03-18 08:31:58
E424 | DFC_CLUTCH_C3_END_LIFE Ranking | Worst ranking of DFC_CLUTCH_C3_END_LIFE |  | 12 | 16 | 8 | Unsigned | dec |  | 255 | 0 | 255 | x*1 | [6 empty] | 22 |  | 22: 01 03 | No |  |  |  |  | DID: 2021-03-18 08:31:57 Par: 2021-03-18 08:31:57 Alt: 2021-03-18 08:31:59
E424 | DFC_CLUTCH_C3_END_LIFE Ranking | Mean ranking of DFC_CLUTCH_C3_END_LIFE |  | 12 | 24 | 32 | Unsigned | dec |  | 0 | 0 | 429496.7295 | x*0.0001 | [6 empty] | 22 |  | 22: 01 03 | No |  |  |  |  | DID: 2021-03-18 08:31:57 Par: 2021-03-18 08:31:56 Alt: 2021-03-18 08:31:58
E424 | DFC_CLUTCH_C3_END_LIFE Ranking | Variance ranking of DFC_CLUTCH_C3_END_LIFE |  | 12 | 56 | 32 | Unsigned | dec |  | 0 | 0 | 42949672.95 | x*0.01 | [6 empty] | 22 |  | 22: 01 03 | No |  |  |  |  | DID: 2021-03-18 08:31:57 Par: 2021-03-18 08:31:57 Alt: 2021-03-18 08:31:58
E424 | DFC_CLUTCH_C3_END_LIFE Ranking | RUC ranking of DFC_CLUTCH_C3_END_LIFE |  | 12 | 88 | 8 | Unsigned | dec |  | 0 | 0 | 255 | x*1 | [6 empty] | 22 |  | 22: 01 03 | No |  |  |  |  | DID: 2021-03-18 08:31:57 Par: 2021-03-18 08:31:57 Alt: 2021-03-18 08:31:59
E425 | DFC_CLUTCH_C3_SLIP Ranking | Latest ranking of DFC_CLUTCH_C3_SLIP |  | 12 | 0 | 8 | Unsigned | dec |  | 255 | 0 | 255 | x*1 | [6 empty] | 22 |  | 22: 01 03 | No |  |  |  |  | DID: 2021-03-18 08:31:56 Par: 2021-03-18 08:31:57 Alt: 2021-03-18 08:31:58
E425 | DFC_CLUTCH_C3_SLIP Ranking | WorstInDCY ranking of DFC_CLUTCH_C3_SLIP |  | 12 | 8 | 8 | Unsigned | dec |  | 255 | 0 | 255 | x*1 | [6 empty] | 22 |  | 22: 01 03 | No |  |  |  |  | DID: 2021-03-18 08:31:56 Par: 2021-03-18 08:31:57 Alt: 2021-03-18 08:31:59
E425 | DFC_CLUTCH_C3_SLIP Ranking | Worst ranking of DFC_CLUTCH_C3_SLIP |  | 12 | 16 | 8 | Unsigned | dec |  | 255 | 0 | 255 | x*1 | [6 empty] | 22 |  | 22: 01 03 | No |  |  |  |  | DID: 2021-03-18 08:31:56 Par: 2021-03-18 08:31:56 Alt: 2021-03-18 08:31:58
E425 | DFC_CLUTCH_C3_SLIP Ranking | Mean ranking of DFC_CLUTCH_C3_SLIP |  | 12 | 24 | 32 | Unsigned | dec |  | 0 | 0 | 429496.7295 | x*0.0001 | [6 empty] | 22 |  | 22: 01 03 | No |  |  |  |  | DID: 2021-03-18 08:31:56 Par: 2021-03-18 08:31:57 Alt: 2021-03-18 08:31:58
E425 | DFC_CLUTCH_C3_SLIP Ranking | Variance ranking of DFC_CLUTCH_C3_SLIP |  | 12 | 56 | 32 | Unsigned | dec |  | 0 | 0 | 42949672.95 | x*0.01 | [6 empty] | 22 |  | 22: 01 03 | No |  |  |  |  | DID: 2021-03-18 08:31:56 Par: 2021-03-18 08:31:58 Alt: 2021-03-18 08:31:59
E425 | DFC_CLUTCH_C3_SLIP Ranking | RUC ranking of DFC_CLUTCH_C3_SLIP |  | 12 | 88 | 8 | Unsigned | dec |  | 0 | 0 | 255 | x*1 | [6 empty] | 22 |  | 22: 01 03 | No |  |  |  |  | DID: 2021-03-18 08:31:56 Par: 2021-03-18 08:31:56 Alt: 2021-03-18 08:31:58
E426 | DFC_CLUTCH_C3_OT Ranking | Latest ranking of DFC_CLUTCH_C3_OT |  | 12 | 0 | 8 | Unsigned | dec |  | 255 | 0 | 255 | x*1 | [6 empty] | 22 |  | 22: 01 03 | No |  |  |  |  | DID: 2021-03-18 08:31:57 Par: 2021-03-18 08:31:58 Alt: 2021-03-18 08:31:59
E426 | DFC_CLUTCH_C3_OT Ranking | WorstInDCY ranking of DFC_CLUTCH_C3_OT |  | 12 | 8 | 8 | Unsigned | dec |  | 255 | 0 | 255 | x*1 | [6 empty] | 22 |  | 22: 01 03 | No |  |  |  |  | DID: 2021-03-18 08:31:57 Par: 2021-03-18 08:31:56 Alt: 2021-03-18 08:31:58
E426 | DFC_CLUTCH_C3_OT Ranking | Worst ranking of DFC_CLUTCH_C3_OT |  | 12 | 16 | 8 | Unsigned | dec |  | 255 | 0 | 255 | x*1 | [6 empty] | 22 |  | 22: 01 03 | No |  |  |  |  | DID: 2021-03-18 08:31:57 Par: 2021-03-18 08:31:57 Alt: 2021-03-18 08:31:59
E426 | DFC_CLUTCH_C3_OT Ranking | Mean ranking of DFC_CLUTCH_C3_OT |  | 12 | 24 | 32 | Unsigned | dec |  | 0 | 0 | 429496.7295 | x*0.0001 | [6 empty] | 22 |  | 22: 01 03 | No |  |  |  |  | DID: 2021-03-18 08:31:57 Par: 2021-03-18 08:31:58 Alt: 2021-03-18 08:31:59
E426 | DFC_CLUTCH_C3_OT Ranking | Variance ranking of DFC_CLUTCH_C3_OT |  | 12 | 56 | 32 | Unsigned | dec |  | 0 | 0 | 42949672.95 | x*0.01 | [6 empty] | 22 |  | 22: 01 03 | No |  |  |  |  | DID: 2021-03-18 08:31:57 Par: 2021-03-18 08:31:57 Alt: 2021-03-18 08:31:58
E426 | DFC_CLUTCH_C3_OT Ranking | RUC ranking of DFC_CLUTCH_C3_OT |  | 12 | 88 | 8 | Unsigned | dec |  | 0 | 0 | 255 | x*1 | [6 empty] | 22 |  | 22: 01 03 | No |  |  |  |  | DID: 2021-03-18 08:31:57 Par: 2021-03-18 08:31:57 Alt: 2021-03-18 08:31:59
E427 | DFC_CLUTCH_DISENG_P Ranking | Latest ranking of DFC_CLUTCH_DISENG_P |  | 12 | 0 | 8 | Unsigned | dec |  | 255 | 0 | 255 | x*1 | [6 empty] | 22 |  | 22: 01 03 | No |  |  |  |  | DID: 2021-03-18 08:31:58 Par: 2021-03-18 08:31:57 Alt: 2021-03-18 08:31:58
E427 | DFC_CLUTCH_DISENG_P Ranking | WorstInDCY ranking of DFC_CLUTCH_DISENG_P |  | 12 | 8 | 8 | Unsigned | dec |  | 255 | 0 | 255 | x*1 | [6 empty] | 22 |  | 22: 01 03 | No |  |  |  |  | DID: 2021-03-18 08:31:58 Par: 2021-03-18 08:31:57 Alt: 2021-03-18 08:31:59
E427 | DFC_CLUTCH_DISENG_P Ranking | Worst ranking of DFC_CLUTCH_DISENG_P |  | 12 | 16 | 8 | Unsigned | dec |  | 255 | 0 | 255 | x*1 | [6 empty] | 22 |  | 22: 01 03 | No |  |  |  |  | DID: 2021-03-18 08:31:58 Par: 2021-03-18 08:31:56 Alt: 2021-03-18 08:31:58
E427 | DFC_CLUTCH_DISENG_P Ranking | Mean ranking of DFC_CLUTCH_DISENG_P |  | 12 | 24 | 32 | Unsigned | dec |  | 0 | 0 | 429496.7295 | x*0.0001 | [6 empty] | 22 |  | 22: 01 03 | No |  |  |  |  | DID: 2021-03-18 08:31:58 Par: 2021-03-18 08:31:57 Alt: 2021-03-18 08:31:58
E427 | DFC_CLUTCH_DISENG_P Ranking | Variance ranking of DFC_CLUTCH_DISENG_P |  | 12 | 56 | 32 | Unsigned | dec |  | 0 | 0 | 42949672.95 | x*0.01 | [6 empty] | 22 |  | 22: 01 03 | No |  |  |  |  | DID: 2021-03-18 08:31:58 Par: 2021-03-18 08:31:57 Alt: 2021-03-18 08:31:59
E427 | DFC_CLUTCH_DISENG_P Ranking | RUC ranking of DFC_CLUTCH_DISENG_P |  | 12 | 88 | 8 | Unsigned | dec |  | 0 | 0 | 255 | x*1 | [6 empty] | 22 |  | 22: 01 03 | No |  |  |  |  | DID: 2021-03-18 08:31:58 Par: 2021-03-18 08:31:56 Alt: 2021-03-18 08:31:58
E431 | DFC_GEAR_ENGMT_P Ranking | Latest ranking of DFC_GEAR_ENGMT_P |  | 12 | 0 | 8 | Unsigned | dec |  | 255 | 0 | 255 | x*1 | [6 empty] | 22 |  | 22: 01 03 | No |  |  |  |  | DID: 2021-03-18 08:31:58 Par: 2021-03-18 08:31:56 Alt: 2021-03-18 08:31:58
E431 | DFC_GEAR_ENGMT_P Ranking | WorstInDCY ranking of DFC_GEAR_ENGMT_P |  | 12 | 8 | 8 | Unsigned | dec |  | 255 | 0 | 255 | x*1 | [6 empty] | 22 |  | 22: 01 03 | No |  |  |  |  | DID: 2021-03-18 08:31:58 Par: 2021-03-18 08:31:57 Alt: 2021-03-18 08:31:58
E431 | DFC_GEAR_ENGMT_P Ranking | Worst ranking of DFC_GEAR_ENGMT_P |  | 12 | 16 | 8 | Unsigned | dec |  | 255 | 0 | 255 | x*1 | [6 empty] | 22 |  | 22: 01 03 | No |  |  |  |  | DID: 2021-03-18 08:31:58 Par: 2021-03-18 08:31:58 Alt: 2021-03-18 08:31:59
E431 | DFC_GEAR_ENGMT_P Ranking | Mean ranking of DFC_GEAR_ENGMT_P |  | 12 | 24 | 32 | Unsigned | dec |  | 0 | 0 | 429496.7295 | x*0.0001 | [6 empty] | 22 |  | 22: 01 03 | No |  |  |  |  | DID: 2021-03-18 08:31:58 Par: 2021-03-18 08:31:56 Alt: 2021-03-18 08:31:58
E431 | DFC_GEAR_ENGMT_P Ranking | Variance ranking of DFC_GEAR_ENGMT_P |  | 12 | 56 | 32 | Unsigned | dec |  | 0 | 0 | 42949672.95 | x*0.01 | [6 empty] | 22 |  | 22: 01 03 | No |  |  |  |  | DID: 2021-03-18 08:31:58 Par: 2021-03-18 08:31:57 Alt: 2021-03-18 08:31:59
E431 | DFC_GEAR_ENGMT_P Ranking | RUC ranking of DFC_GEAR_ENGMT_P |  | 12 | 88 | 8 | Unsigned | dec |  | 0 | 0 | 255 | x*1 | [6 empty] | 22 |  | 22: 01 03 | No |  |  |  |  | DID: 2021-03-18 08:31:58 Par: 2021-03-18 08:31:57 Alt: 2021-03-18 08:31:59
E432 | DFC_CLUTCH_C0_DISENG Ranking | Latest ranking of DFC_CLUTCH_C0_DISENG |  | 12 | 0 | 8 | Unsigned | dec |  | 255 | 0 | 255 | x*1 | [6 empty] | 22 |  | 22: 01 03 | No |  |  |  |  | DID: 2021-03-18 08:31:56 Par: 2021-03-18 08:31:57 Alt: 2021-03-18 08:31:59
E432 | DFC_CLUTCH_C0_DISENG Ranking | WorstInDCY ranking of DFC_CLUTCH_C0_DISENG |  | 12 | 8 | 8 | Unsigned | dec |  | 255 | 0 | 255 | x*1 | [6 empty] | 22 |  | 22: 01 03 | No |  |  |  |  | DID: 2021-03-18 08:31:56 Par: 2021-03-18 08:31:58 Alt: 2021-03-18 08:31:59
E432 | DFC_CLUTCH_C0_DISENG Ranking | Worst ranking of DFC_CLUTCH_C0_DISENG |  | 12 | 16 | 8 | Unsigned | dec |  | 255 | 0 | 255 | x*1 | [6 empty] | 22 |  | 22: 01 03 | No |  |  |  |  | DID: 2021-03-18 08:31:56 Par: 2021-03-18 08:31:57 Alt: 2021-03-18 08:31:58
E432 | DFC_CLUTCH_C0_DISENG Ranking | Mean ranking of DFC_CLUTCH_C0_DISENG |  | 12 | 24 | 32 | Unsigned | dec |  | 0 | 0 | 429496.7295 | x*0.0001 | [6 empty] | 22 |  | 22: 01 03 | No |  |  |  |  | DID: 2021-03-18 08:31:56 Par: 2021-03-18 08:31:57 Alt: 2021-03-18 08:31:59
E432 | DFC_CLUTCH_C0_DISENG Ranking | Variance ranking of DFC_CLUTCH_C0_DISENG |  | 12 | 56 | 32 | Unsigned | dec |  | 0 | 0 | 42949672.95 | x*0.01 | [6 empty] | 22 |  | 22: 01 03 | No |  |  |  |  | DID: 2021-03-18 08:31:56 Par: 2021-03-18 08:31:58 Alt: 2021-03-18 08:31:59
E432 | DFC_CLUTCH_C0_DISENG Ranking | RUC ranking of DFC_CLUTCH_C0_DISENG |  | 12 | 88 | 8 | Unsigned | dec |  | 0 | 0 | 255 | x*1 | [6 empty] | 22 |  | 22: 01 03 | No |  |  |  |  | DID: 2021-03-18 08:31:56 Par: 2021-03-18 08:31:57 Alt: 2021-03-18 08:31:58
E433 | DFC_SOLN_PARK_STUCKON Ranking | Latest ranking of DFC_SOLN_PARK_STUCKON |  | 12 | 0 | 8 | Unsigned | dec |  | 255 | 0 | 255 | x*1 | [6 empty] | 22 |  | 22: 01 03 | No |  |  |  |  | DID: 2021-03-18 08:31:57 Par: 2021-03-18 08:31:56 Alt: 2021-03-18 08:31:58
E433 | DFC_SOLN_PARK_STUCKON Ranking | WorstInDCY ranking of DFC_SOLN_PARK_STUCKON |  | 12 | 8 | 8 | Unsigned | dec |  | 255 | 0 | 255 | x*1 | [6 empty] | 22 |  | 22: 01 03 | No |  |  |  |  | DID: 2021-03-18 08:31:57 Par: 2021-03-18 08:31:57 Alt: 2021-03-18 08:31:58
E433 | DFC_SOLN_PARK_STUCKON Ranking | Worst ranking of DFC_SOLN_PARK_STUCKON |  | 12 | 16 | 8 | Unsigned | dec |  | 255 | 0 | 255 | x*1 | [6 empty] | 22 |  | 22: 01 03 | No |  |  |  |  | DID: 2021-03-18 08:31:57 Par: 2021-03-18 08:31:57 Alt: 2021-03-18 08:31:59
E433 | DFC_SOLN_PARK_STUCKON Ranking | Mean ranking of DFC_SOLN_PARK_STUCKON |  | 12 | 24 | 32 | Unsigned | dec |  | 0 | 0 | 429496.7295 | x*0.0001 | [6 empty] | 22 |  | 22: 01 03 | No |  |  |  |  | DID: 2021-03-18 08:31:57 Par: 2021-03-18 08:31:56 Alt: 2021-03-18 08:31:58
E433 | DFC_SOLN_PARK_STUCKON Ranking | Variance ranking of DFC_SOLN_PARK_STUCKON |  | 12 | 56 | 32 | Unsigned | dec |  | 0 | 0 | 42949672.95 | x*0.01 | [6 empty] | 22 |  | 22: 01 03 | No |  |  |  |  | DID: 2021-03-18 08:31:57 Par: 2021-03-18 08:31:57 Alt: 2021-03-18 08:31:58
E433 | DFC_SOLN_PARK_STUCKON Ranking | RUC ranking of DFC_SOLN_PARK_STUCKON |  | 12 | 88 | 8 | Unsigned | dec |  | 0 | 0 | 255 | x*1 | [6 empty] | 22 |  | 22: 01 03 | No |  |  |  |  | DID: 2021-03-18 08:31:57 Par: 2021-03-18 08:31:58 Alt: 2021-03-18 08:31:59
E434 | DFC_SOLN_PARK_STUCKOFF Ranking | Latest ranking of DFC_SOLN_PARK_STUCKOFF |  | 12 | 0 | 8 | Unsigned | dec |  | 255 | 0 | 255 | x*1 | [6 empty] | 22 |  | 22: 01 03 | No |  |  |  |  | DID: 2021-03-18 08:31:56 Par: 2021-03-18 08:31:57 Alt: 2021-03-18 08:31:58
E434 | DFC_SOLN_PARK_STUCKOFF Ranking | WorstInDCY ranking of DFC_SOLN_PARK_STUCKOFF |  | 12 | 8 | 8 | Unsigned | dec |  | 255 | 0 | 255 | x*1 | [6 empty] | 22 |  | 22: 01 03 | No |  |  |  |  | DID: 2021-03-18 08:31:56 Par: 2021-03-18 08:31:58 Alt: 2021-03-18 08:31:59
E434 | DFC_SOLN_PARK_STUCKOFF Ranking | Worst ranking of DFC_SOLN_PARK_STUCKOFF |  | 12 | 16 | 8 | Unsigned | dec |  | 255 | 0 | 255 | x*1 | [6 empty] | 22 |  | 22: 01 03 | No |  |  |  |  | DID: 2021-03-18 08:31:56 Par: 2021-03-18 08:31:56 Alt: 2021-03-18 08:31:58
E434 | DFC_SOLN_PARK_STUCKOFF Ranking | Mean ranking of DFC_SOLN_PARK_STUCKOFF |  | 12 | 24 | 32 | Unsigned | dec |  | 0 | 0 | 429496.7295 | x*0.0001 | [6 empty] | 22 |  | 22: 01 03 | No |  |  |  |  | DID: 2021-03-18 08:31:56 Par: 2021-03-18 08:31:57 Alt: 2021-03-18 08:31:59
E434 | DFC_SOLN_PARK_STUCKOFF Ranking | Variance ranking of DFC_SOLN_PARK_STUCKOFF |  | 12 | 56 | 32 | Unsigned | dec |  | 0 | 0 | 42949672.95 | x*0.01 | [6 empty] | 22 |  | 22: 01 03 | No |  |  |  |  | DID: 2021-03-18 08:31:56 Par: 2021-03-18 08:31:58 Alt: 2021-03-18 08:31:59
E434 | DFC_SOLN_PARK_STUCKOFF Ranking | RUC ranking of DFC_SOLN_PARK_STUCKOFF |  | 12 | 88 | 8 | Unsigned | dec |  | 0 | 0 | 255 | x*1 | [6 empty] | 22 |  | 22: 01 03 | No |  |  |  |  | DID: 2021-03-18 08:31:56 Par: 2021-03-18 08:31:56 Alt: 2021-03-18 08:31:58
E435 | DFC_SOLN_LTCH_STUCKON Ranking | Latest ranking of DFC_SOLN_LTCH_STUCKON |  | 12 | 0 | 8 | Unsigned | dec |  | 255 | 0 | 255 | x*1 | [6 empty] | 22 |  | 22: 01 03 | No |  |  |  |  | DID: 2021-03-18 08:31:57 Par: 2021-03-18 08:31:57 Alt: 2021-03-18 08:31:59
E435 | DFC_SOLN_LTCH_STUCKON Ranking | WorstInDCY ranking of DFC_SOLN_LTCH_STUCKON |  | 12 | 8 | 8 | Unsigned | dec |  | 255 | 0 | 255 | x*1 | [6 empty] | 22 |  | 22: 01 03 | No |  |  |  |  | DID: 2021-03-18 08:31:57 Par: 2021-03-18 08:31:56 Alt: 2021-03-18 08:31:58
E435 | DFC_SOLN_LTCH_STUCKON Ranking | Worst ranking of DFC_SOLN_LTCH_STUCKON |  | 12 | 16 | 8 | Unsigned | dec |  | 255 | 0 | 255 | x*1 | [6 empty] | 22 |  | 22: 01 03 | No |  |  |  |  | DID: 2021-03-18 08:31:57 Par: 2021-03-18 08:31:57 Alt: 2021-03-18 08:31:59
E435 | DFC_SOLN_LTCH_STUCKON Ranking | Mean ranking of DFC_SOLN_LTCH_STUCKON |  | 12 | 24 | 32 | Unsigned | dec |  | 0 | 0 | 429496.7295 | x*0.0001 | [6 empty] | 22 |  | 22: 01 03 | No |  |  |  |  | DID: 2021-03-18 08:31:57 Par: 2021-03-18 08:31:58 Alt: 2021-03-18 08:31:59
E435 | DFC_SOLN_LTCH_STUCKON Ranking | Variance ranking of DFC_SOLN_LTCH_STUCKON |  | 12 | 56 | 32 | Unsigned | dec |  | 0 | 0 | 42949672.95 | x*0.01 | [6 empty] | 22 |  | 22: 01 03 | No |  |  |  |  | DID: 2021-03-18 08:31:57 Par: 2021-03-18 08:31:56 Alt: 2021-03-18 08:31:58
E435 | DFC_SOLN_LTCH_STUCKON Ranking | RUC ranking of DFC_SOLN_LTCH_STUCKON |  | 12 | 88 | 8 | Unsigned | dec |  | 0 | 0 | 255 | x*1 | [6 empty] | 22 |  | 22: 01 03 | No |  |  |  |  | DID: 2021-03-18 08:31:57 Par: 2021-03-18 08:31:57 Alt: 2021-03-18 08:31:59
E436 | DFC_SOLN_LTCH_STUCKOFF Ranking | Latest ranking of DFC_SOLN_LTCH_STUCKOFF |  | 12 | 0 | 8 | Unsigned | dec |  | 255 | 0 | 255 | x*1 | [6 empty] | 22 |  | 22: 01 03 | No |  |  |  |  | DID: 2021-03-18 08:31:57 Par: 2021-03-18 08:31:57 Alt: 2021-03-18 08:31:58
E436 | DFC_SOLN_LTCH_STUCKOFF Ranking | WorstInDCY ranking of DFC_SOLN_LTCH_STUCKOFF |  | 12 | 8 | 8 | Unsigned | dec |  | 255 | 0 | 255 | x*1 | [6 empty] | 22 |  | 22: 01 03 | No |  |  |  |  | DID: 2021-03-18 08:31:57 Par: 2021-03-18 08:31:57 Alt: 2021-03-18 08:31:59
E436 | DFC_SOLN_LTCH_STUCKOFF Ranking | Worst ranking of DFC_SOLN_LTCH_STUCKOFF |  | 12 | 16 | 8 | Unsigned | dec |  | 255 | 0 | 255 | x*1 | [6 empty] | 22 |  | 22: 01 03 | No |  |  |  |  | DID: 2021-03-18 08:31:57 Par: 2021-03-18 08:31:56 Alt: 2021-03-18 08:31:58
E436 | DFC_SOLN_LTCH_STUCKOFF Ranking | Mean ranking of DFC_SOLN_LTCH_STUCKOFF |  | 12 | 24 | 32 | Unsigned | dec |  | 0 | 0 | 429496.7295 | x*0.0001 | [6 empty] | 22 |  | 22: 01 03 | No |  |  |  |  | DID: 2021-03-18 08:31:57 Par: 2021-03-18 08:31:57 Alt: 2021-03-18 08:31:58
E436 | DFC_SOLN_LTCH_STUCKOFF Ranking | Variance ranking of DFC_SOLN_LTCH_STUCKOFF |  | 12 | 56 | 32 | Unsigned | dec |  | 0 | 0 | 42949672.95 | x*0.01 | [6 empty] | 22 |  | 22: 01 03 | No |  |  |  |  | DID: 2021-03-18 08:31:57 Par: 2021-03-18 08:31:57 Alt: 2021-03-18 08:31:59
E436 | DFC_SOLN_LTCH_STUCKOFF Ranking | RUC ranking of DFC_SOLN_LTCH_STUCKOFF |  | 12 | 88 | 8 | Unsigned | dec |  | 0 | 0 | 255 | x*1 | [6 empty] | 22 |  | 22: 01 03 | No |  |  |  |  | DID: 2021-03-18 08:31:57 Par: 2021-03-18 08:31:56 Alt: 2021-03-18 08:31:58
E437 | DFC_PARK_POSN_PLAUS Ranking | Latest ranking of DFC_PARK_POSN_PLAUS |  | 12 | 0 | 8 | Unsigned | dec |  | 255 | 0 | 255 | x*1 | [6 empty] | 22 |  | 22: 01 03 | No |  |  |  |  | DID: 2021-03-18 08:31:57 Par: 2021-03-18 08:31:58 Alt: 2021-03-18 08:31:59
E437 | DFC_PARK_POSN_PLAUS Ranking | WorstInDCY ranking of DFC_PARK_POSN_PLAUS |  | 12 | 8 | 8 | Unsigned | dec |  | 255 | 0 | 255 | x*1 | [6 empty] | 22 |  | 22: 01 03 | No |  |  |  |  | DID: 2021-03-18 08:31:57 Par: 2021-03-18 08:31:56 Alt: 2021-03-18 08:31:58
E437 | DFC_PARK_POSN_PLAUS Ranking | Worst ranking of DFC_PARK_POSN_PLAUS |  | 12 | 16 | 8 | Unsigned | dec |  | 255 | 0 | 255 | x*1 | [6 empty] | 22 |  | 22: 01 03 | No |  |  |  |  | DID: 2021-03-18 08:31:57 Par: 2021-03-18 08:31:57 Alt: 2021-03-18 08:31:58
E437 | DFC_PARK_POSN_PLAUS Ranking | Mean ranking of DFC_PARK_POSN_PLAUS |  | 12 | 24 | 32 | Unsigned | dec |  | 0 | 0 | 429496.7295 | x*0.0001 | [6 empty] | 22 |  | 22: 01 03 | No |  |  |  |  | DID: 2021-03-18 08:31:57 Par: 2021-03-18 08:31:58 Alt: 2021-03-18 08:31:59
E437 | DFC_PARK_POSN_PLAUS Ranking | Variance ranking of DFC_PARK_POSN_PLAUS |  | 12 | 56 | 32 | Unsigned | dec |  | 0 | 0 | 42949672.95 | x*0.01 | [6 empty] | 22 |  | 22: 01 03 | No |  |  |  |  | DID: 2021-03-18 08:31:57 Par: 2021-03-18 08:31:56 Alt: 2021-03-18 08:31:58
E437 | DFC_PARK_POSN_PLAUS Ranking | RUC ranking of DFC_PARK_POSN_PLAUS |  | 12 | 88 | 8 | Unsigned | dec |  | 0 | 0 | 255 | x*1 | [6 empty] | 22 |  | 22: 01 03 | No |  |  |  |  | DID: 2021-03-18 08:31:57 Par: 2021-03-18 08:31:57 Alt: 2021-03-18 08:31:59
E438 | DFC_EV_MOT1_INVERTER_TEMP1_PLAUS Ranking | Latest ranking of DFC_EV_MOT1_INVERTER_TEMP1_PLAUS |  | 12 | 0 | 8 | Unsigned | dec |  | 255 | 0 | 255 | x*1 | [6 empty] | 22 |  | 22: 01 03 | No |  |  |  |  | DID: 2021-03-18 08:31:58 Par: 2021-03-18 08:31:56 Alt: 2021-03-18 08:31:58
E438 | DFC_EV_MOT1_INVERTER_TEMP1_PLAUS Ranking | WorstInDCY ranking of DFC_EV_MOT1_INVERTER_TEMP1_PLAUS |  | 12 | 8 | 8 | Unsigned | dec |  | 255 | 0 | 255 | x*1 | [6 empty] | 22 |  | 22: 01 03 | No |  |  |  |  | DID: 2021-03-18 08:31:58 Par: 2021-03-18 08:31:57 Alt: 2021-03-18 08:31:59
E438 | DFC_EV_MOT1_INVERTER_TEMP1_PLAUS Ranking | Worst ranking of DFC_EV_MOT1_INVERTER_TEMP1_PLAUS |  | 12 | 16 | 8 | Unsigned | dec |  | 255 | 0 | 255 | x*1 | [6 empty] | 22 |  | 22: 01 03 | No |  |  |  |  | DID: 2021-03-18 08:31:58 Par: 2021-03-18 08:31:57 Alt: 2021-03-18 08:31:59
E438 | DFC_EV_MOT1_INVERTER_TEMP1_PLAUS Ranking | Mean ranking of DFC_EV_MOT1_INVERTER_TEMP1_PLAUS |  | 12 | 24 | 32 | Unsigned | dec |  | 0 | 0 | 429496.7295 | x*0.0001 | [6 empty] | 22 |  | 22: 01 03 | No |  |  |  |  | DID: 2021-03-18 08:31:58 Par: 2021-03-18 08:31:57 Alt: 2021-03-18 08:31:58
E438 | DFC_EV_MOT1_INVERTER_TEMP1_PLAUS Ranking | Variance ranking of DFC_EV_MOT1_INVERTER_TEMP1_PLAUS |  | 12 | 56 | 32 | Unsigned | dec |  | 0 | 0 | 42949672.95 | x*0.01 | [6 empty] | 22 |  | 22: 01 03 | No |  |  |  |  | DID: 2021-03-18 08:31:58 Par: 2021-03-18 08:31:57 Alt: 2021-03-18 08:31:59
E438 | DFC_EV_MOT1_INVERTER_TEMP1_PLAUS Ranking | RUC ranking of DFC_EV_MOT1_INVERTER_TEMP1_PLAUS |  | 12 | 88 | 8 | Unsigned | dec |  | 0 | 0 | 255 | x*1 | [6 empty] | 22 |  | 22: 01 03 | No |  |  |  |  | DID: 2021-03-18 08:31:58 Par: 2021-03-18 08:31:58 Alt: 2021-03-18 08:31:59
E439 | DFC_EV_MOT1_INVERTER_TEMP1_STUCK Ranking | Latest ranking of DFC_EV_MOT1_INVERTER_TEMP1_STUCK |  | 12 | 0 | 8 | Unsigned | dec |  | 255 | 0 | 255 | x*1 | [6 empty] | 22 |  | 22: 01 03 | No |  |  |  |  | DID: 2021-03-18 08:31:56 Par: 2021-03-18 08:31:57 Alt: 2021-03-18 08:31:59
E439 | DFC_EV_MOT1_INVERTER_TEMP1_STUCK Ranking | WorstInDCY ranking of DFC_EV_MOT1_INVERTER_TEMP1_STUCK |  | 12 | 8 | 8 | Unsigned | dec |  | 255 | 0 | 255 | x*1 | [6 empty] | 22 |  | 22: 01 03 | No |  |  |  |  | DID: 2021-03-18 08:31:56 Par: 2021-03-18 08:31:56 Alt: 2021-03-18 08:31:58
E439 | DFC_EV_MOT1_INVERTER_TEMP1_STUCK Ranking | Worst ranking of DFC_EV_MOT1_INVERTER_TEMP1_STUCK |  | 12 | 16 | 8 | Unsigned | dec |  | 255 | 0 | 255 | x*1 | [6 empty] | 22 |  | 22: 01 03 | No |  |  |  |  | DID: 2021-03-18 08:31:56 Par: 2021-03-18 08:31:57 Alt: 2021-03-18 08:31:58
E439 | DFC_EV_MOT1_INVERTER_TEMP1_STUCK Ranking | Mean ranking of DFC_EV_MOT1_INVERTER_TEMP1_STUCK |  | 12 | 24 | 32 | Unsigned | dec |  | 0 | 0 | 429496.7295 | x*0.0001 | [6 empty] | 22 |  | 22: 01 03 | No |  |  |  |  | DID: 2021-03-18 08:31:56 Par: 2021-03-18 08:31:57 Alt: 2021-03-18 08:31:59
E439 | DFC_EV_MOT1_INVERTER_TEMP1_STUCK Ranking | Variance ranking of DFC_EV_MOT1_INVERTER_TEMP1_STUCK |  | 12 | 56 | 32 | Unsigned | dec |  | 0 | 0 | 42949672.95 | x*0.01 | [6 empty] | 22 |  | 22: 01 03 | No |  |  |  |  | DID: 2021-03-18 08:31:56 Par: 2021-03-18 08:31:56 Alt: 2021-03-18 08:31:58
E439 | DFC_EV_MOT1_INVERTER_TEMP1_STUCK Ranking | RUC ranking of DFC_EV_MOT1_INVERTER_TEMP1_STUCK |  | 12 | 88 | 8 | Unsigned | dec |  | 0 | 0 | 255 | x*1 | [6 empty] | 22 |  | 22: 01 03 | No |  |  |  |  | DID: 2021-03-18 08:31:56 Par: 2021-03-18 08:31:57 Alt: 2021-03-18 08:31:58
E440 | DFC_EV_MOT1_INVERTER_TEMP2_PLAUS Ranking | Latest ranking of DFC_EV_MOT1_INVERTER_TEMP2_PLAUS |  | 12 | 0 | 8 | Unsigned | dec |  | 255 | 0 | 255 | x*1 | [6 empty] | 22 |  | 22: 01 03 | No |  |  |  |  | DID: 2021-03-18 08:31:58 Par: 2021-03-18 08:31:56 Alt: 2021-03-18 08:31:58
E440 | DFC_EV_MOT1_INVERTER_TEMP2_PLAUS Ranking | WorstInDCY ranking of DFC_EV_MOT1_INVERTER_TEMP2_PLAUS |  | 12 | 8 | 8 | Unsigned | dec |  | 255 | 0 | 255 | x*1 | [6 empty] | 22 |  | 22: 01 03 | No |  |  |  |  | DID: 2021-03-18 08:31:58 Par: 2021-03-18 08:31:57 Alt: 2021-03-18 08:31:58
E440 | DFC_EV_MOT1_INVERTER_TEMP2_PLAUS Ranking | Worst ranking of DFC_EV_MOT1_INVERTER_TEMP2_PLAUS |  | 12 | 16 | 8 | Unsigned | dec |  | 255 | 0 | 255 | x*1 | [6 empty] | 22 |  | 22: 01 03 | No |  |  |  |  | DID: 2021-03-18 08:31:58 Par: 2021-03-18 08:31:58 Alt: 2021-03-18 08:31:59
E440 | DFC_EV_MOT1_INVERTER_TEMP2_PLAUS Ranking | Mean ranking of DFC_EV_MOT1_INVERTER_TEMP2_PLAUS |  | 12 | 24 | 32 | Unsigned | dec |  | 0 | 0 | 429496.7295 | x*0.0001 | [6 empty] | 22 |  | 22: 01 03 | No |  |  |  |  | DID: 2021-03-18 08:31:58 Par: 2021-03-18 08:31:56 Alt: 2021-03-18 08:31:58
E440 | DFC_EV_MOT1_INVERTER_TEMP2_PLAUS Ranking | Variance ranking of DFC_EV_MOT1_INVERTER_TEMP2_PLAUS |  | 12 | 56 | 32 | Unsigned | dec |  | 0 | 0 | 42949672.95 | x*0.01 | [6 empty] | 22 |  | 22: 01 03 | No |  |  |  |  | DID: 2021-03-18 08:31:58 Par: 2021-03-18 08:31:57 Alt: 2021-03-18 08:31:59
E440 | DFC_EV_MOT1_INVERTER_TEMP2_PLAUS Ranking | RUC ranking of DFC_EV_MOT1_INVERTER_TEMP2_PLAUS |  | 12 | 88 | 8 | Unsigned | dec |  | 0 | 0 | 255 | x*1 | [6 empty] | 22 |  | 22: 01 03 | No |  |  |  |  | DID: 2021-03-18 08:31:58 Par: 2021-03-18 08:31:58 Alt: 2021-03-18 08:31:59
E441 | DFC_EV_MOT1_INVERTER_TEMP2_STUCK Ranking | Latest ranking of DFC_EV_MOT1_INVERTER_TEMP2_STUCK |  | 12 | 0 | 8 | Unsigned | dec |  | 255 | 0 | 255 | x*1 | [6 empty] | 22 |  | 22: 01 03 | No |  |  |  |  | DID: 2021-03-18 08:31:56 Par: 2021-03-18 08:31:57 Alt: 2021-03-18 08:31:59
E441 | DFC_EV_MOT1_INVERTER_TEMP2_STUCK Ranking | WorstInDCY ranking of DFC_EV_MOT1_INVERTER_TEMP2_STUCK |  | 12 | 8 | 8 | Unsigned | dec |  | 255 | 0 | 255 | x*1 | [6 empty] | 22 |  | 22: 01 03 | No |  |  |  |  | DID: 2021-03-18 08:31:56 Par: 2021-03-18 08:31:58 Alt: 2021-03-18 08:31:59
E441 | DFC_EV_MOT1_INVERTER_TEMP2_STUCK Ranking | Worst ranking of DFC_EV_MOT1_INVERTER_TEMP2_STUCK |  | 12 | 16 | 8 | Unsigned | dec |  | 255 | 0 | 255 | x*1 | [6 empty] | 22 |  | 22: 01 03 | No |  |  |  |  | DID: 2021-03-18 08:31:56 Par: 2021-03-18 08:31:57 Alt: 2021-03-18 08:31:58
E441 | DFC_EV_MOT1_INVERTER_TEMP2_STUCK Ranking | Mean ranking of DFC_EV_MOT1_INVERTER_TEMP2_STUCK |  | 12 | 24 | 32 | Unsigned | dec |  | 0 | 0 | 429496.7295 | x*0.0001 | [6 empty] | 22 |  | 22: 01 03 | No |  |  |  |  | DID: 2021-03-18 08:31:56 Par: 2021-03-18 08:31:57 Alt: 2021-03-18 08:31:59
E441 | DFC_EV_MOT1_INVERTER_TEMP2_STUCK Ranking | Variance ranking of DFC_EV_MOT1_INVERTER_TEMP2_STUCK |  | 12 | 56 | 32 | Unsigned | dec |  | 0 | 0 | 42949672.95 | x*0.01 | [6 empty] | 22 |  | 22: 01 03 | No |  |  |  |  | DID: 2021-03-18 08:31:56 Par: 2021-03-18 08:31:57 Alt: 2021-03-18 08:31:59
E441 | DFC_EV_MOT1_INVERTER_TEMP2_STUCK Ranking | RUC ranking of DFC_EV_MOT1_INVERTER_TEMP2_STUCK |  | 12 | 88 | 8 | Unsigned | dec |  | 0 | 0 | 255 | x*1 | [6 empty] | 22 |  | 22: 01 03 | No |  |  |  |  | DID: 2021-03-18 08:31:56 Par: 2021-03-18 08:31:57 Alt: 2021-03-18 08:31:58
E442 | DFC_EV_MOT1_INVERTER_TEMP3_PLAUS Ranking | Latest ranking of DFC_EV_MOT1_INVERTER_TEMP3_PLAUS |  | 12 | 0 | 8 | Unsigned | dec |  | 255 | 0 | 255 | x*1 | [6 empty] | 22 |  | 22: 01 03 | No |  |  |  |  | DID: 2021-03-18 08:31:57 Par: 2021-03-18 08:31:56 Alt: 2021-03-18 08:31:58
E442 | DFC_EV_MOT1_INVERTER_TEMP3_PLAUS Ranking | WorstInDCY ranking of DFC_EV_MOT1_INVERTER_TEMP3_PLAUS |  | 12 | 8 | 8 | Unsigned | dec |  | 255 | 0 | 255 | x*1 | [6 empty] | 22 |  | 22: 01 03 | No |  |  |  |  | DID: 2021-03-18 08:31:57 Par: 2021-03-18 08:31:56 Alt: 2021-03-18 08:31:58
E442 | DFC_EV_MOT1_INVERTER_TEMP3_PLAUS Ranking | Worst ranking of DFC_EV_MOT1_INVERTER_TEMP3_PLAUS |  | 12 | 16 | 8 | Unsigned | dec |  | 255 | 0 | 255 | x*1 | [6 empty] | 22 |  | 22: 01 03 | No |  |  |  |  | DID: 2021-03-18 08:31:57 Par: 2021-03-18 08:31:57 Alt: 2021-03-18 08:31:59
E442 | DFC_EV_MOT1_INVERTER_TEMP3_PLAUS Ranking | Mean ranking of DFC_EV_MOT1_INVERTER_TEMP3_PLAUS |  | 12 | 24 | 32 | Unsigned | dec |  | 0 | 0 | 429496.7295 | x*0.0001 | [6 empty] | 22 |  | 22: 01 03 | No |  |  |  |  | DID: 2021-03-18 08:31:57 Par: 2021-03-18 08:31:56 Alt: 2021-03-18 08:31:58
E442 | DFC_EV_MOT1_INVERTER_TEMP3_PLAUS Ranking | Variance ranking of DFC_EV_MOT1_INVERTER_TEMP3_PLAUS |  | 12 | 56 | 32 | Unsigned | dec |  | 0 | 0 | 42949672.95 | x*0.01 | [6 empty] | 22 |  | 22: 01 03 | No |  |  |  |  | DID: 2021-03-18 08:31:57 Par: 2021-03-18 08:31:57 Alt: 2021-03-18 08:31:58
E442 | DFC_EV_MOT1_INVERTER_TEMP3_PLAUS Ranking | RUC ranking of DFC_EV_MOT1_INVERTER_TEMP3_PLAUS |  | 12 | 88 | 8 | Unsigned | dec |  | 0 | 0 | 255 | x*1 | [6 empty] | 22 |  | 22: 01 03 | No |  |  |  |  | DID: 2021-03-18 08:31:57 Par: 2021-03-18 08:31:57 Alt: 2021-03-18 08:31:59
E443 | DFC_EV_MOT1_INVERTER_TEMP3_STUCK Ranking | Latest ranking of DFC_EV_MOT1_INVERTER_TEMP3_STUCK |  | 12 | 0 | 8 | Unsigned | dec |  | 255 | 0 | 255 | x*1 | [6 empty] | 22 |  | 22: 01 03 | No |  |  |  |  | DID: 2021-03-18 08:31:56 Par: 2021-03-18 08:31:57 Alt: 2021-03-18 08:31:58
E443 | DFC_EV_MOT1_INVERTER_TEMP3_STUCK Ranking | WorstInDCY ranking of DFC_EV_MOT1_INVERTER_TEMP3_STUCK |  | 12 | 8 | 8 | Unsigned | dec |  | 255 | 0 | 255 | x*1 | [6 empty] | 22 |  | 22: 01 03 | No |  |  |  |  | DID: 2021-03-18 08:31:56 Par: 2021-03-18 08:31:58 Alt: 2021-03-18 08:31:59
E443 | DFC_EV_MOT1_INVERTER_TEMP3_STUCK Ranking | Worst ranking of DFC_EV_MOT1_INVERTER_TEMP3_STUCK |  | 12 | 16 | 8 | Unsigned | dec |  | 255 | 0 | 255 | x*1 | [6 empty] | 22 |  | 22: 01 03 | No |  |  |  |  | DID: 2021-03-18 08:31:56 Par: 2021-03-18 08:31:56 Alt: 2021-03-18 08:31:58
E443 | DFC_EV_MOT1_INVERTER_TEMP3_STUCK Ranking | Mean ranking of DFC_EV_MOT1_INVERTER_TEMP3_STUCK |  | 12 | 24 | 32 | Unsigned | dec |  | 0 | 0 | 429496.7295 | x*0.0001 | [6 empty] | 22 |  | 22: 01 03 | No |  |  |  |  | DID: 2021-03-18 08:31:56 Par: 2021-03-18 08:31:57 Alt: 2021-03-18 08:31:59
E443 | DFC_EV_MOT1_INVERTER_TEMP3_STUCK Ranking | Variance ranking of DFC_EV_MOT1_INVERTER_TEMP3_STUCK |  | 12 | 56 | 32 | Unsigned | dec |  | 0 | 0 | 42949672.95 | x*0.01 | [6 empty] | 22 |  | 22: 01 03 | No |  |  |  |  | DID: 2021-03-18 08:31:56 Par: 2021-03-18 08:31:57 Alt: 2021-03-18 08:31:59
E443 | DFC_EV_MOT1_INVERTER_TEMP3_STUCK Ranking | RUC ranking of DFC_EV_MOT1_INVERTER_TEMP3_STUCK |  | 12 | 88 | 8 | Unsigned | dec |  | 0 | 0 | 255 | x*1 | [6 empty] | 22 |  | 22: 01 03 | No |  |  |  |  | DID: 2021-03-18 08:31:56 Par: 2021-03-18 08:31:56 Alt: 2021-03-18 08:31:58
E444 | DFC_EV_MOT2_INVERTER_TEMP1_PLAUS Ranking | Latest ranking of DFC_EV_MOT2_INVERTER_TEMP1_PLAUS |  | 12 | 0 | 8 | Unsigned | dec |  | 255 | 0 | 255 | x*1 | [6 empty] | 22 |  | 22: 01 03 | No |  |  |  |  | DID: 2021-03-18 08:31:57 Par: 2021-03-18 08:31:58 Alt: 2021-03-18 08:31:59
E444 | DFC_EV_MOT2_INVERTER_TEMP1_PLAUS Ranking | WorstInDCY ranking of DFC_EV_MOT2_INVERTER_TEMP1_PLAUS |  | 12 | 8 | 8 | Unsigned | dec |  | 255 | 0 | 255 | x*1 | [6 empty] | 22 |  | 22: 01 03 | No |  |  |  |  | DID: 2021-03-18 08:31:57 Par: 2021-03-18 08:31:57 Alt: 2021-03-18 08:31:58
E444 | DFC_EV_MOT2_INVERTER_TEMP1_PLAUS Ranking | Worst ranking of DFC_EV_MOT2_INVERTER_TEMP1_PLAUS |  | 12 | 16 | 8 | Unsigned | dec |  | 255 | 0 | 255 | x*1 | [6 empty] | 22 |  | 22: 01 03 | No |  |  |  |  | DID: 2021-03-18 08:31:57 Par: 2021-03-18 08:31:57 Alt: 2021-03-18 08:31:59
E444 | DFC_EV_MOT2_INVERTER_TEMP1_PLAUS Ranking | Mean ranking of DFC_EV_MOT2_INVERTER_TEMP1_PLAUS |  | 12 | 24 | 32 | Unsigned | dec |  | 0 | 0 | 429496.7295 | x*0.0001 | [6 empty] | 22 |  | 22: 01 03 | No |  |  |  |  | DID: 2021-03-18 08:31:57 Par: 2021-03-18 08:31:58 Alt: 2021-03-18 08:31:59
E444 | DFC_EV_MOT2_INVERTER_TEMP1_PLAUS Ranking | Variance ranking of DFC_EV_MOT2_INVERTER_TEMP1_PLAUS |  | 12 | 56 | 32 | Unsigned | dec |  | 0 | 0 | 42949672.95 | x*0.01 | [6 empty] | 22 |  | 22: 01 03 | No |  |  |  |  | DID: 2021-03-18 08:31:57 Par: 2021-03-18 08:31:57 Alt: 2021-03-18 08:31:58
E444 | DFC_EV_MOT2_INVERTER_TEMP1_PLAUS Ranking | RUC ranking of DFC_EV_MOT2_INVERTER_TEMP1_PLAUS |  | 12 | 88 | 8 | Unsigned | dec |  | 0 | 0 | 255 | x*1 | [6 empty] | 22 |  | 22: 01 03 | No |  |  |  |  | DID: 2021-03-18 08:31:57 Par: 2021-03-18 08:31:57 Alt: 2021-03-18 08:31:59
E445 | DFC_EV_MOT2_INVERTER_TEMP1_STUCK Ranking | Latest ranking of DFC_EV_MOT2_INVERTER_TEMP1_STUCK |  | 12 | 0 | 8 | Unsigned | dec |  | 255 | 0 | 255 | x*1 | [6 empty] | 22 |  | 22: 01 03 | No |  |  |  |  | DID: 2021-03-18 08:31:56 Par: 2021-03-18 08:31:57 Alt: 2021-03-18 08:31:58
E445 | DFC_EV_MOT2_INVERTER_TEMP1_STUCK Ranking | WorstInDCY ranking of DFC_EV_MOT2_INVERTER_TEMP1_STUCK |  | 12 | 8 | 8 | Unsigned | dec |  | 255 | 0 | 255 | x*1 | [6 empty] | 22 |  | 22: 01 03 | No |  |  |  |  | DID: 2021-03-18 08:31:56 Par: 2021-03-18 08:31:57 Alt: 2021-03-18 08:31:59
E445 | DFC_EV_MOT2_INVERTER_TEMP1_STUCK Ranking | Worst ranking of DFC_EV_MOT2_INVERTER_TEMP1_STUCK |  | 12 | 16 | 8 | Unsigned | dec |  | 255 | 0 | 255 | x*1 | [6 empty] | 22 |  | 22: 01 03 | No |  |  |  |  | DID: 2021-03-18 08:31:56 Par: 2021-03-18 08:31:56 Alt: 2021-03-18 08:31:58
E445 | DFC_EV_MOT2_INVERTER_TEMP1_STUCK Ranking | Mean ranking of DFC_EV_MOT2_INVERTER_TEMP1_STUCK |  | 12 | 24 | 32 | Unsigned | dec |  | 0 | 0 | 429496.7295 | x*0.0001 | [6 empty] | 22 |  | 22: 01 03 | No |  |  |  |  | DID: 2021-03-18 08:31:56 Par: 2021-03-18 08:31:56 Alt: 2021-03-18 08:31:58
E445 | DFC_EV_MOT2_INVERTER_TEMP1_STUCK Ranking | Variance ranking of DFC_EV_MOT2_INVERTER_TEMP1_STUCK |  | 12 | 56 | 32 | Unsigned | dec |  | 0 | 0 | 42949672.95 | x*0.01 | [6 empty] | 22 |  | 22: 01 03 | No |  |  |  |  | DID: 2021-03-18 08:31:56 Par: 2021-03-18 08:31:57 Alt: 2021-03-18 08:31:59
E445 | DFC_EV_MOT2_INVERTER_TEMP1_STUCK Ranking | RUC ranking of DFC_EV_MOT2_INVERTER_TEMP1_STUCK |  | 12 | 88 | 8 | Unsigned | dec |  | 0 | 0 | 255 | x*1 | [6 empty] | 22 |  | 22: 01 03 | No |  |  |  |  | DID: 2021-03-18 08:31:56 Par: 2021-03-18 08:31:56 Alt: 2021-03-18 08:31:58
E446 | DFC_EV_MOT2_INVERTER_TEMP2_PLAUS Ranking | Latest ranking of DFC_EV_MOT2_INVERTER_TEMP2_PLAUS |  | 12 | 0 | 8 | Unsigned | dec |  | 255 | 0 | 255 | x*1 | [6 empty] | 22 |  | 22: 01 03 | No |  |  |  |  | DID: 2021-03-18 08:31:57 Par: 2021-03-18 08:31:58 Alt: 2021-03-18 08:31:59
E446 | DFC_EV_MOT2_INVERTER_TEMP2_PLAUS Ranking | WorstInDCY ranking of DFC_EV_MOT2_INVERTER_TEMP2_PLAUS |  | 12 | 8 | 8 | Unsigned | dec |  | 255 | 0 | 255 | x*1 | [6 empty] | 22 |  | 22: 01 03 | No |  |  |  |  | DID: 2021-03-18 08:31:57 Par: 2021-03-18 08:31:56 Alt: 2021-03-18 08:31:58
E446 | DFC_EV_MOT2_INVERTER_TEMP2_PLAUS Ranking | Worst ranking of DFC_EV_MOT2_INVERTER_TEMP2_PLAUS |  | 12 | 16 | 8 | Unsigned | dec |  | 255 | 0 | 255 | x*1 | [6 empty] | 22 |  | 22: 01 03 | No |  |  |  |  | DID: 2021-03-18 08:31:57 Par: 2021-03-18 08:31:57 Alt: 2021-03-18 08:31:58
E446 | DFC_EV_MOT2_INVERTER_TEMP2_PLAUS Ranking | Mean ranking of DFC_EV_MOT2_INVERTER_TEMP2_PLAUS |  | 12 | 24 | 32 | Unsigned | dec |  | 0 | 0 | 429496.7295 | x*0.0001 | [6 empty] | 22 |  | 22: 01 03 | No |  |  |  |  | DID: 2021-03-18 08:31:57 Par: 2021-03-18 08:31:58 Alt: 2021-03-18 08:31:59
E446 | DFC_EV_MOT2_INVERTER_TEMP2_PLAUS Ranking | Variance ranking of DFC_EV_MOT2_INVERTER_TEMP2_PLAUS |  | 12 | 56 | 32 | Unsigned | dec |  | 0 | 0 | 42949672.95 | x*0.01 | [6 empty] | 22 |  | 22: 01 03 | No |  |  |  |  | DID: 2021-03-18 08:31:57 Par: 2021-03-18 08:31:56 Alt: 2021-03-18 08:31:58
E446 | DFC_EV_MOT2_INVERTER_TEMP2_PLAUS Ranking | RUC ranking of DFC_EV_MOT2_INVERTER_TEMP2_PLAUS |  | 12 | 88 | 8 | Unsigned | dec |  | 0 | 0 | 255 | x*1 | [6 empty] | 22 |  | 22: 01 03 | No |  |  |  |  | DID: 2021-03-18 08:31:57 Par: 2021-03-18 08:31:57 Alt: 2021-03-18 08:31:59
E447 | DFC_EV_MOT2_INVERTER_TEMP2_STUCK Ranking | Latest ranking of DFC_EV_MOT2_INVERTER_TEMP2_STUCK |  | 12 | 0 | 8 | Unsigned | dec |  | 255 | 0 | 255 | x*1 | [6 empty] | 22 |  | 22: 01 03 | No |  |  |  |  | DID: 2021-03-18 08:31:58 Par: 2021-03-18 08:31:56 Alt: 2021-03-18 08:31:58
E447 | DFC_EV_MOT2_INVERTER_TEMP2_STUCK Ranking | WorstInDCY ranking of DFC_EV_MOT2_INVERTER_TEMP2_STUCK |  | 12 | 8 | 8 | Unsigned | dec |  | 255 | 0 | 255 | x*1 | [6 empty] | 22 |  | 22: 01 03 | No |  |  |  |  | DID: 2021-03-18 08:31:58 Par: 2021-03-18 08:31:57 Alt: 2021-03-18 08:31:59
E447 | DFC_EV_MOT2_INVERTER_TEMP2_STUCK Ranking | Worst ranking of DFC_EV_MOT2_INVERTER_TEMP2_STUCK |  | 12 | 16 | 8 | Unsigned | dec |  | 255 | 0 | 255 | x*1 | [6 empty] | 22 |  | 22: 01 03 | No |  |  |  |  | DID: 2021-03-18 08:31:58 Par: 2021-03-18 08:31:58 Alt: 2021-03-18 08:31:59
E447 | DFC_EV_MOT2_INVERTER_TEMP2_STUCK Ranking | Mean ranking of DFC_EV_MOT2_INVERTER_TEMP2_STUCK |  | 12 | 24 | 32 | Unsigned | dec |  | 0 | 0 | 429496.7295 | x*0.0001 | [6 empty] | 22 |  | 22: 01 03 | No |  |  |  |  | DID: 2021-03-18 08:31:58 Par: 2021-03-18 08:31:57 Alt: 2021-03-18 08:31:58
E447 | DFC_EV_MOT2_INVERTER_TEMP2_STUCK Ranking | Variance ranking of DFC_EV_MOT2_INVERTER_TEMP2_STUCK |  | 12 | 56 | 32 | Unsigned | dec |  | 0 | 0 | 42949672.95 | x*0.01 | [6 empty] | 22 |  | 22: 01 03 | No |  |  |  |  | DID: 2021-03-18 08:31:58 Par: 2021-03-18 08:31:57 Alt: 2021-03-18 08:31:59
E447 | DFC_EV_MOT2_INVERTER_TEMP2_STUCK Ranking | RUC ranking of DFC_EV_MOT2_INVERTER_TEMP2_STUCK |  | 12 | 88 | 8 | Unsigned | dec |  | 0 | 0 | 255 | x*1 | [6 empty] | 22 |  | 22: 01 03 | No |  |  |  |  | DID: 2021-03-18 08:31:58 Par: 2021-03-18 08:31:58 Alt: 2021-03-18 08:31:59
E448 | DFC_EV_MOT2_INVERTER_TEMP3_PLAUS Ranking | Latest ranking of DFC_EV_MOT2_INVERTER_TEMP3_PLAUS |  | 12 | 0 | 8 | Unsigned | dec |  | 255 | 0 | 255 | x*1 | [6 empty] | 22 |  | 22: 01 03 | No |  |  |  |  | DID: 2021-03-18 08:31:57 Par: 2021-03-18 08:31:57 Alt: 2021-03-18 08:31:59
E448 | DFC_EV_MOT2_INVERTER_TEMP3_PLAUS Ranking | WorstInDCY ranking of DFC_EV_MOT2_INVERTER_TEMP3_PLAUS |  | 12 | 8 | 8 | Unsigned | dec |  | 255 | 0 | 255 | x*1 | [6 empty] | 22 |  | 22: 01 03 | No |  |  |  |  | DID: 2021-03-18 08:31:57 Par: 2021-03-18 08:31:56 Alt: 2021-03-18 08:31:58
E448 | DFC_EV_MOT2_INVERTER_TEMP3_PLAUS Ranking | Worst ranking of DFC_EV_MOT2_INVERTER_TEMP3_PLAUS |  | 12 | 16 | 8 | Unsigned | dec |  | 255 | 0 | 255 | x*1 | [6 empty] | 22 |  | 22: 01 03 | No |  |  |  |  | DID: 2021-03-18 08:31:57 Par: 2021-03-18 08:31:57 Alt: 2021-03-18 08:31:58
E448 | DFC_EV_MOT2_INVERTER_TEMP3_PLAUS Ranking | Mean ranking of DFC_EV_MOT2_INVERTER_TEMP3_PLAUS |  | 12 | 24 | 32 | Unsigned | dec |  | 0 | 0 | 429496.7295 | x*0.0001 | [6 empty] | 22 |  | 22: 01 03 | No |  |  |  |  | DID: 2021-03-18 08:31:57 Par: 2021-03-18 08:31:57 Alt: 2021-03-18 08:31:59
E448 | DFC_EV_MOT2_INVERTER_TEMP3_PLAUS Ranking | Variance ranking of DFC_EV_MOT2_INVERTER_TEMP3_PLAUS |  | 12 | 56 | 32 | Unsigned | dec |  | 0 | 0 | 42949672.95 | x*0.01 | [6 empty] | 22 |  | 22: 01 03 | No |  |  |  |  | DID: 2021-03-18 08:31:57 Par: 2021-03-18 08:31:56 Alt: 2021-03-18 08:31:58
E448 | DFC_EV_MOT2_INVERTER_TEMP3_PLAUS Ranking | RUC ranking of DFC_EV_MOT2_INVERTER_TEMP3_PLAUS |  | 12 | 88 | 8 | Unsigned | dec |  | 0 | 0 | 255 | x*1 | [6 empty] | 22 |  | 22: 01 03 | No |  |  |  |  | DID: 2021-03-18 08:31:57 Par: 2021-03-18 08:31:56 Alt: 2021-03-18 08:31:58
E449 | DFC_EV_MOT2_INVERTER_TEMP3_STUCK Ranking | Latest ranking of DFC_EV_MOT2_INVERTER_TEMP3_STUCK |  | 12 | 0 | 8 | Unsigned | dec |  | 255 | 0 | 255 | x*1 | [6 empty] | 22 |  | 22: 01 03 | No |  |  |  |  | DID: 2021-03-18 08:31:58 Par: 2021-03-18 08:31:56 Alt: 2021-03-18 08:31:58
E449 | DFC_EV_MOT2_INVERTER_TEMP3_STUCK Ranking | WorstInDCY ranking of DFC_EV_MOT2_INVERTER_TEMP3_STUCK |  | 12 | 8 | 8 | Unsigned | dec |  | 255 | 0 | 255 | x*1 | [6 empty] | 22 |  | 22: 01 03 | No |  |  |  |  | DID: 2021-03-18 08:31:58 Par: 2021-03-18 08:31:57 Alt: 2021-03-18 08:31:58
E449 | DFC_EV_MOT2_INVERTER_TEMP3_STUCK Ranking | Worst ranking of DFC_EV_MOT2_INVERTER_TEMP3_STUCK |  | 12 | 16 | 8 | Unsigned | dec |  | 255 | 0 | 255 | x*1 | [6 empty] | 22 |  | 22: 01 03 | No |  |  |  |  | DID: 2021-03-18 08:31:58 Par: 2021-03-18 08:31:57 Alt: 2021-03-18 08:31:59
E449 | DFC_EV_MOT2_INVERTER_TEMP3_STUCK Ranking | Mean ranking of DFC_EV_MOT2_INVERTER_TEMP3_STUCK |  | 12 | 24 | 32 | Unsigned | dec |  | 0 | 0 | 429496.7295 | x*0.0001 | [6 empty] | 22 |  | 22: 01 03 | No |  |  |  |  | DID: 2021-03-18 08:31:58 Par: 2021-03-18 08:31:56 Alt: 2021-03-18 08:31:58
E449 | DFC_EV_MOT2_INVERTER_TEMP3_STUCK Ranking | Variance ranking of DFC_EV_MOT2_INVERTER_TEMP3_STUCK |  | 12 | 56 | 32 | Unsigned | dec |  | 0 | 0 | 42949672.95 | x*0.01 | [6 empty] | 22 |  | 22: 01 03 | No |  |  |  |  | DID: 2021-03-18 08:31:58 Par: 2021-03-18 08:31:57 Alt: 2021-03-18 08:31:59
E449 | DFC_EV_MOT2_INVERTER_TEMP3_STUCK Ranking | RUC ranking of DFC_EV_MOT2_INVERTER_TEMP3_STUCK |  | 12 | 88 | 8 | Unsigned | dec |  | 0 | 0 | 255 | x*1 | [6 empty] | 22 |  | 22: 01 03 | No |  |  |  |  | DID: 2021-03-18 08:31:58 Par: 2021-03-18 08:31:58 Alt: 2021-03-18 08:31:59
E450 | DFC_EV_MOT1_INVERTER_OT Ranking | Latest ranking of DFC_EV_MOT1_INVERTER_OT |  | 12 | 0 | 8 | Unsigned | dec |  | 255 | 0 | 255 | x*1 | [6 empty] | 22 |  | 22: 01 03 | No |  |  |  |  | DID: 2021-03-18 08:31:56 Par: 2021-03-18 08:31:57 Alt: 2021-03-18 08:31:59
E450 | DFC_EV_MOT1_INVERTER_OT Ranking | WorstInDCY ranking of DFC_EV_MOT1_INVERTER_OT |  | 12 | 8 | 8 | Unsigned | dec |  | 255 | 0 | 255 | x*1 | [6 empty] | 22 |  | 22: 01 03 | No |  |  |  |  | DID: 2021-03-18 08:31:56 Par: 2021-03-18 08:31:58 Alt: 2021-03-18 08:31:59
E450 | DFC_EV_MOT1_INVERTER_OT Ranking | Worst ranking of DFC_EV_MOT1_INVERTER_OT |  | 12 | 16 | 8 | Unsigned | dec |  | 255 | 0 | 255 | x*1 | [6 empty] | 22 |  | 22: 01 03 | No |  |  |  |  | DID: 2021-03-18 08:31:56 Par: 2021-03-18 08:31:57 Alt: 2021-03-18 08:31:58
E450 | DFC_EV_MOT1_INVERTER_OT Ranking | Mean ranking of DFC_EV_MOT1_INVERTER_OT |  | 12 | 24 | 32 | Unsigned | dec |  | 0 | 0 | 429496.7295 | x*0.0001 | [6 empty] | 22 |  | 22: 01 03 | No |  |  |  |  | DID: 2021-03-18 08:31:56 Par: 2021-03-18 08:31:57 Alt: 2021-03-18 08:31:59
E450 | DFC_EV_MOT1_INVERTER_OT Ranking | Variance ranking of DFC_EV_MOT1_INVERTER_OT |  | 12 | 56 | 32 | Unsigned | dec |  | 0 | 0 | 42949672.95 | x*0.01 | [6 empty] | 22 |  | 22: 01 03 | No |  |  |  |  | DID: 2021-03-18 08:31:56 Par: 2021-03-18 08:31:58 Alt: 2021-03-18 08:31:59
E450 | DFC_EV_MOT1_INVERTER_OT Ranking | RUC ranking of DFC_EV_MOT1_INVERTER_OT |  | 12 | 88 | 8 | Unsigned | dec |  | 0 | 0 | 255 | x*1 | [6 empty] | 22 |  | 22: 01 03 | No |  |  |  |  | DID: 2021-03-18 08:31:56 Par: 2021-03-18 08:31:57 Alt: 2021-03-18 08:31:58
E451 | DFC_EV_MOT1_INVERTER_CRIT_OT Ranking | Latest ranking of DFC_EV_MOT1_INVERTER_CRIT_OT |  | 12 | 0 | 8 | Unsigned | dec |  | 255 | 0 | 255 | x*1 | [6 empty] | 22 |  | 22: 01 03 | No |  |  |  |  | DID: 2021-03-18 08:31:57 Par: 2021-03-18 08:31:56 Alt: 2021-03-18 08:31:58
E451 | DFC_EV_MOT1_INVERTER_CRIT_OT Ranking | WorstInDCY ranking of DFC_EV_MOT1_INVERTER_CRIT_OT |  | 12 | 8 | 8 | Unsigned | dec |  | 255 | 0 | 255 | x*1 | [6 empty] | 22 |  | 22: 01 03 | No |  |  |  |  | DID: 2021-03-18 08:31:57 Par: 2021-03-18 08:31:57 Alt: 2021-03-18 08:31:58
E451 | DFC_EV_MOT1_INVERTER_CRIT_OT Ranking | Worst ranking of DFC_EV_MOT1_INVERTER_CRIT_OT |  | 12 | 16 | 8 | Unsigned | dec |  | 255 | 0 | 255 | x*1 | [6 empty] | 22 |  | 22: 01 03 | No |  |  |  |  | DID: 2021-03-18 08:31:57 Par: 2021-03-18 08:31:57 Alt: 2021-03-18 08:31:59
E451 | DFC_EV_MOT1_INVERTER_CRIT_OT Ranking | Mean ranking of DFC_EV_MOT1_INVERTER_CRIT_OT |  | 12 | 24 | 32 | Unsigned | dec |  | 0 | 0 | 429496.7295 | x*0.0001 | [6 empty] | 22 |  | 22: 01 03 | No |  |  |  |  | DID: 2021-03-18 08:31:57 Par: 2021-03-18 08:31:56 Alt: 2021-03-18 08:31:58
E451 | DFC_EV_MOT1_INVERTER_CRIT_OT Ranking | Variance ranking of DFC_EV_MOT1_INVERTER_CRIT_OT |  | 12 | 56 | 32 | Unsigned | dec |  | 0 | 0 | 42949672.95 | x*0.01 | [6 empty] | 22 |  | 22: 01 03 | No |  |  |  |  | DID: 2021-03-18 08:31:57 Par: 2021-03-18 08:31:57 Alt: 2021-03-18 08:31:58
E451 | DFC_EV_MOT1_INVERTER_CRIT_OT Ranking | RUC ranking of DFC_EV_MOT1_INVERTER_CRIT_OT |  | 12 | 88 | 8 | Unsigned | dec |  | 0 | 0 | 255 | x*1 | [6 empty] | 22 |  | 22: 01 03 | No |  |  |  |  | DID: 2021-03-18 08:31:57 Par: 2021-03-18 08:31:57 Alt: 2021-03-18 08:31:59
E452 | DFC_EV_MOT2_INVERTER_OT Ranking | Latest ranking of DFC_EV_MOT2_INVERTER_OT |  | 12 | 0 | 8 | Unsigned | dec |  | 255 | 0 | 255 | x*1 | [6 empty] | 22 |  | 22: 01 03 | No |  |  |  |  | DID: 2021-03-18 08:31:56 Par: 2021-03-18 08:31:56 Alt: 2021-03-18 08:31:58
E452 | DFC_EV_MOT2_INVERTER_OT Ranking | WorstInDCY ranking of DFC_EV_MOT2_INVERTER_OT |  | 12 | 8 | 8 | Unsigned | dec |  | 255 | 0 | 255 | x*1 | [6 empty] | 22 |  | 22: 01 03 | No |  |  |  |  | DID: 2021-03-18 08:31:56 Par: 2021-03-18 08:31:58 Alt: 2021-03-18 08:31:59
E452 | DFC_EV_MOT2_INVERTER_OT Ranking | Worst ranking of DFC_EV_MOT2_INVERTER_OT |  | 12 | 16 | 8 | Unsigned | dec |  | 255 | 0 | 255 | x*1 | [6 empty] | 22 |  | 22: 01 03 | No |  |  |  |  | DID: 2021-03-18 08:31:56 Par: 2021-03-18 08:31:56 Alt: 2021-03-18 08:31:58
E452 | DFC_EV_MOT2_INVERTER_OT Ranking | Mean ranking of DFC_EV_MOT2_INVERTER_OT |  | 12 | 24 | 32 | Unsigned | dec |  | 0 | 0 | 429496.7295 | x*0.0001 | [6 empty] | 22 |  | 22: 01 03 | No |  |  |  |  | DID: 2021-03-18 08:31:56 Par: 2021-03-18 08:31:57 Alt: 2021-03-18 08:31:59
E452 | DFC_EV_MOT2_INVERTER_OT Ranking | Variance ranking of DFC_EV_MOT2_INVERTER_OT |  | 12 | 56 | 32 | Unsigned | dec |  | 0 | 0 | 42949672.95 | x*0.01 | [6 empty] | 22 |  | 22: 01 03 | No |  |  |  |  | DID: 2021-03-18 08:31:56 Par: 2021-03-18 08:31:57 Alt: 2021-03-18 08:31:59
E452 | DFC_EV_MOT2_INVERTER_OT Ranking | RUC ranking of DFC_EV_MOT2_INVERTER_OT |  | 12 | 88 | 8 | Unsigned | dec |  | 0 | 0 | 255 | x*1 | [6 empty] | 22 |  | 22: 01 03 | No |  |  |  |  | DID: 2021-03-18 08:31:56 Par: 2021-03-18 08:31:56 Alt: 2021-03-18 08:31:58
E453 | DFC_EV_MOT2_INVERTER_CRIT_OT Ranking | Latest ranking of DFC_EV_MOT2_INVERTER_CRIT_OT |  | 12 | 0 | 8 | Unsigned | dec |  | 255 | 0 | 255 | x*1 | [6 empty] | 22 |  | 22: 01 03 | No |  |  |  |  | DID: 2021-03-18 08:31:57 Par: 2021-03-18 08:31:58 Alt: 2021-03-18 08:31:59
E453 | DFC_EV_MOT2_INVERTER_CRIT_OT Ranking | WorstInDCY ranking of DFC_EV_MOT2_INVERTER_CRIT_OT |  | 12 | 8 | 8 | Unsigned | dec |  | 255 | 0 | 255 | x*1 | [6 empty] | 22 |  | 22: 01 03 | No |  |  |  |  | DID: 2021-03-18 08:31:57 Par: 2021-03-18 08:31:57 Alt: 2021-03-18 08:31:58
E453 | DFC_EV_MOT2_INVERTER_CRIT_OT Ranking | Worst ranking of DFC_EV_MOT2_INVERTER_CRIT_OT |  | 12 | 16 | 8 | Unsigned | dec |  | 255 | 0 | 255 | x*1 | [6 empty] | 22 |  | 22: 01 03 | No |  |  |  |  | DID: 2021-03-18 08:31:57 Par: 2021-03-18 08:31:57 Alt: 2021-03-18 08:31:59
E453 | DFC_EV_MOT2_INVERTER_CRIT_OT Ranking | Mean ranking of DFC_EV_MOT2_INVERTER_CRIT_OT |  | 12 | 24 | 32 | Unsigned | dec |  | 0 | 0 | 429496.7295 | x*0.0001 | [6 empty] | 22 |  | 22: 01 03 | No |  |  |  |  | DID: 2021-03-18 08:31:57 Par: 2021-03-18 08:31:58 Alt: 2021-03-18 08:31:59
E453 | DFC_EV_MOT2_INVERTER_CRIT_OT Ranking | Variance ranking of DFC_EV_MOT2_INVERTER_CRIT_OT |  | 12 | 56 | 32 | Unsigned | dec |  | 0 | 0 | 42949672.95 | x*0.01 | [6 empty] | 22 |  | 22: 01 03 | No |  |  |  |  | DID: 2021-03-18 08:31:57 Par: 2021-03-18 08:31:57 Alt: 2021-03-18 08:31:58
E453 | DFC_EV_MOT2_INVERTER_CRIT_OT Ranking | RUC ranking of DFC_EV_MOT2_INVERTER_CRIT_OT |  | 12 | 88 | 8 | Unsigned | dec |  | 0 | 0 | 255 | x*1 | [6 empty] | 22 |  | 22: 01 03 | No |  |  |  |  | DID: 2021-03-18 08:31:57 Par: 2021-03-18 08:31:57 Alt: 2021-03-18 08:31:59
E457 | DFC_EV_HVDC_CURRT_PLAUS Ranking | Latest ranking of DFC_EV_HVDC_CURRT_PLAUS |  | 12 | 0 | 8 | Unsigned | dec |  | 255 | 0 | 255 | x*1 | [6 empty] | 22 |  | 22: 01 03 | No |  |  |  |  | DID: 2021-03-18 08:31:56 Par: 2021-03-18 08:31:57 Alt: 2021-03-18 08:31:58
E457 | DFC_EV_HVDC_CURRT_PLAUS Ranking | WorstInDCY ranking of DFC_EV_HVDC_CURRT_PLAUS |  | 12 | 8 | 8 | Unsigned | dec |  | 255 | 0 | 255 | x*1 | [6 empty] | 22 |  | 22: 01 03 | No |  |  |  |  | DID: 2021-03-18 08:31:56 Par: 2021-03-18 08:31:57 Alt: 2021-03-18 08:31:59
E457 | DFC_EV_HVDC_CURRT_PLAUS Ranking | Worst ranking of DFC_EV_HVDC_CURRT_PLAUS |  | 12 | 16 | 8 | Unsigned | dec |  | 255 | 0 | 255 | x*1 | [6 empty] | 22 |  | 22: 01 03 | No |  |  |  |  | DID: 2021-03-18 08:31:56 Par: 2021-03-18 08:31:56 Alt: 2021-03-18 08:31:58
E457 | DFC_EV_HVDC_CURRT_PLAUS Ranking | Mean ranking of DFC_EV_HVDC_CURRT_PLAUS |  | 12 | 24 | 32 | Unsigned | dec |  | 0 | 0 | 429496.7295 | x*0.0001 | [6 empty] | 22 |  | 22: 01 03 | No |  |  |  |  | DID: 2021-03-18 08:31:56 Par: 2021-03-18 08:31:57 Alt: 2021-03-18 08:31:58
E457 | DFC_EV_HVDC_CURRT_PLAUS Ranking | Variance ranking of DFC_EV_HVDC_CURRT_PLAUS |  | 12 | 56 | 32 | Unsigned | dec |  | 0 | 0 | 42949672.95 | x*0.01 | [6 empty] | 22 |  | 22: 01 03 | No |  |  |  |  | DID: 2021-03-18 08:31:56 Par: 2021-03-18 08:31:58 Alt: 2021-03-18 08:31:59
E457 | DFC_EV_HVDC_CURRT_PLAUS Ranking | RUC ranking of DFC_EV_HVDC_CURRT_PLAUS |  | 12 | 88 | 8 | Unsigned | dec |  | 0 | 0 | 255 | x*1 | [6 empty] | 22 |  | 22: 01 03 | No |  |  |  |  | DID: 2021-03-18 08:31:56 Par: 2021-03-18 08:31:56 Alt: 2021-03-18 08:31:58
E463 | DFC_EV_MOT1_PHASE_U_CURRT_STUCK Ranking | Latest ranking of DFC_EV_MOT1_PHASE_U_CURRT_STUCK |  | 12 | 0 | 8 | Unsigned | dec |  | 255 | 0 | 255 | x*1 | [6 empty] | 22 |  | 22: 01 03 | No |  |  |  |  | DID: 2021-03-18 08:31:57 Par: 2021-03-18 08:31:56 Alt: 2021-03-18 08:31:58
E463 | DFC_EV_MOT1_PHASE_U_CURRT_STUCK Ranking | WorstInDCY ranking of DFC_EV_MOT1_PHASE_U_CURRT_STUCK |  | 12 | 8 | 8 | Unsigned | dec |  | 255 | 0 | 255 | x*1 | [6 empty] | 22 |  | 22: 01 03 | No |  |  |  |  | DID: 2021-03-18 08:31:57 Par: 2021-03-18 08:31:57 Alt: 2021-03-18 08:31:58
E463 | DFC_EV_MOT1_PHASE_U_CURRT_STUCK Ranking | Worst ranking of DFC_EV_MOT1_PHASE_U_CURRT_STUCK |  | 12 | 16 | 8 | Unsigned | dec |  | 255 | 0 | 255 | x*1 | [6 empty] | 22 |  | 22: 01 03 | No |  |  |  |  | DID: 2021-03-18 08:31:57 Par: 2021-03-18 08:31:57 Alt: 2021-03-18 08:31:59
E463 | DFC_EV_MOT1_PHASE_U_CURRT_STUCK Ranking | Mean ranking of DFC_EV_MOT1_PHASE_U_CURRT_STUCK |  | 12 | 24 | 32 | Unsigned | dec |  | 0 | 0 | 429496.7295 | x*0.0001 | [6 empty] | 22 |  | 22: 01 03 | No |  |  |  |  | DID: 2021-03-18 08:31:57 Par: 2021-03-18 08:31:56 Alt: 2021-03-18 08:31:58
E463 | DFC_EV_MOT1_PHASE_U_CURRT_STUCK Ranking | Variance ranking of DFC_EV_MOT1_PHASE_U_CURRT_STUCK |  | 12 | 56 | 32 | Unsigned | dec |  | 0 | 0 | 42949672.95 | x*0.01 | [6 empty] | 22 |  | 22: 01 03 | No |  |  |  |  | DID: 2021-03-18 08:31:57 Par: 2021-03-18 08:31:57 Alt: 2021-03-18 08:31:58
E463 | DFC_EV_MOT1_PHASE_U_CURRT_STUCK Ranking | RUC ranking of DFC_EV_MOT1_PHASE_U_CURRT_STUCK |  | 12 | 88 | 8 | Unsigned | dec |  | 0 | 0 | 255 | x*1 | [6 empty] | 22 |  | 22: 01 03 | No |  |  |  |  | DID: 2021-03-18 08:31:57 Par: 2021-03-18 08:31:58 Alt: 2021-03-18 08:31:59
E464 | DFC_EV_MOT1_PHASE_U_CURRT_ROC Ranking | Latest ranking of DFC_EV_MOT1_PHASE_U_CURRT_ROC |  | 12 | 0 | 8 | Unsigned | dec |  | 255 | 0 | 255 | x*1 | [6 empty] | 22 |  | 22: 01 03 | No |  |  |  |  | DID: 2021-03-18 08:31:56 Par: 2021-03-18 08:31:57 Alt: 2021-03-18 08:31:59
E464 | DFC_EV_MOT1_PHASE_U_CURRT_ROC Ranking | WorstInDCY ranking of DFC_EV_MOT1_PHASE_U_CURRT_ROC |  | 12 | 8 | 8 | Unsigned | dec |  | 255 | 0 | 255 | x*1 | [6 empty] | 22 |  | 22: 01 03 | No |  |  |  |  | DID: 2021-03-18 08:31:56 Par: 2021-03-18 08:31:58 Alt: 2021-03-18 08:31:59
E464 | DFC_EV_MOT1_PHASE_U_CURRT_ROC Ranking | Worst ranking of DFC_EV_MOT1_PHASE_U_CURRT_ROC |  | 12 | 16 | 8 | Unsigned | dec |  | 255 | 0 | 255 | x*1 | [6 empty] | 22 |  | 22: 01 03 | No |  |  |  |  | DID: 2021-03-18 08:31:56 Par: 2021-03-18 08:31:56 Alt: 2021-03-18 08:31:58
E464 | DFC_EV_MOT1_PHASE_U_CURRT_ROC Ranking | Mean ranking of DFC_EV_MOT1_PHASE_U_CURRT_ROC |  | 12 | 24 | 32 | Unsigned | dec |  | 0 | 0 | 429496.7295 | x*0.0001 | [6 empty] | 22 |  | 22: 01 03 | No |  |  |  |  | DID: 2021-03-18 08:31:56 Par: 2021-03-18 08:31:57 Alt: 2021-03-18 08:31:59
E464 | DFC_EV_MOT1_PHASE_U_CURRT_ROC Ranking | Variance ranking of DFC_EV_MOT1_PHASE_U_CURRT_ROC |  | 12 | 56 | 32 | Unsigned | dec |  | 0 | 0 | 42949672.95 | x*0.01 | [6 empty] | 22 |  | 22: 01 03 | No |  |  |  |  | DID: 2021-03-18 08:31:56 Par: 2021-03-18 08:31:57 Alt: 2021-03-18 08:31:59
E464 | DFC_EV_MOT1_PHASE_U_CURRT_ROC Ranking | RUC ranking of DFC_EV_MOT1_PHASE_U_CURRT_ROC |  | 12 | 88 | 8 | Unsigned | dec |  | 0 | 0 | 255 | x*1 | [6 empty] | 22 |  | 22: 01 03 | No |  |  |  |  | DID: 2021-03-18 08:31:56 Par: 2021-03-18 08:31:57 Alt: 2021-03-18 08:31:58
E465 | DFC_EV_MOT1_PHASE_V_CURRT_STUCK Ranking | Latest ranking of DFC_EV_MOT1_PHASE_V_CURRT_STUCK |  | 12 | 0 | 8 | Unsigned | dec |  | 255 | 0 | 255 | x*1 | [6 empty] | 22 |  | 22: 01 03 | No |  |  |  |  | DID: 2021-03-18 08:31:57 Par: 2021-03-18 08:31:58 Alt: 2021-03-18 08:31:59
E465 | DFC_EV_MOT1_PHASE_V_CURRT_STUCK Ranking | WorstInDCY ranking of DFC_EV_MOT1_PHASE_V_CURRT_STUCK |  | 12 | 8 | 8 | Unsigned | dec |  | 255 | 0 | 255 | x*1 | [6 empty] | 22 |  | 22: 01 03 | No |  |  |  |  | DID: 2021-03-18 08:31:57 Par: 2021-03-18 08:31:56 Alt: 2021-03-18 08:31:58
E465 | DFC_EV_MOT1_PHASE_V_CURRT_STUCK Ranking | Worst ranking of DFC_EV_MOT1_PHASE_V_CURRT_STUCK |  | 12 | 16 | 8 | Unsigned | dec |  | 255 | 0 | 255 | x*1 | [6 empty] | 22 |  | 22: 01 03 | No |  |  |  |  | DID: 2021-03-18 08:31:57 Par: 2021-03-18 08:31:57 Alt: 2021-03-18 08:31:59
E465 | DFC_EV_MOT1_PHASE_V_CURRT_STUCK Ranking | Mean ranking of DFC_EV_MOT1_PHASE_V_CURRT_STUCK |  | 12 | 24 | 32 | Unsigned | dec |  | 0 | 0 | 429496.7295 | x*0.0001 | [6 empty] | 22 |  | 22: 01 03 | No |  |  |  |  | DID: 2021-03-18 08:31:57 Par: 2021-03-18 08:31:56 Alt: 2021-03-18 08:31:58
E465 | DFC_EV_MOT1_PHASE_V_CURRT_STUCK Ranking | Variance ranking of DFC_EV_MOT1_PHASE_V_CURRT_STUCK |  | 12 | 56 | 32 | Unsigned | dec |  | 0 | 0 | 42949672.95 | x*0.01 | [6 empty] | 22 |  | 22: 01 03 | No |  |  |  |  | DID: 2021-03-18 08:31:57 Par: 2021-03-18 08:31:57 Alt: 2021-03-18 08:31:58
E465 | DFC_EV_MOT1_PHASE_V_CURRT_STUCK Ranking | RUC ranking of DFC_EV_MOT1_PHASE_V_CURRT_STUCK |  | 12 | 88 | 8 | Unsigned | dec |  | 0 | 0 | 255 | x*1 | [6 empty] | 22 |  | 22: 01 03 | No |  |  |  |  | DID: 2021-03-18 08:31:57 Par: 2021-03-18 08:31:57 Alt: 2021-03-18 08:31:59
E466 | DFC_EV_MOT1_PHASE_V_CURRT_ROC Ranking | Latest ranking of DFC_EV_MOT1_PHASE_V_CURRT_ROC |  | 12 | 0 | 8 | Unsigned | dec |  | 255 | 0 | 255 | x*1 | [6 empty] | 22 |  | 22: 01 03 | No |  |  |  |  | DID: 2021-03-18 08:31:56 Par: 2021-03-18 08:31:56 Alt: 2021-03-18 08:31:58
E466 | DFC_EV_MOT1_PHASE_V_CURRT_ROC Ranking | WorstInDCY ranking of DFC_EV_MOT1_PHASE_V_CURRT_ROC |  | 12 | 8 | 8 | Unsigned | dec |  | 255 | 0 | 255 | x*1 | [6 empty] | 22 |  | 22: 01 03 | No |  |  |  |  | DID: 2021-03-18 08:31:56 Par: 2021-03-18 08:31:58 Alt: 2021-03-18 08:31:59
E466 | DFC_EV_MOT1_PHASE_V_CURRT_ROC Ranking | Worst ranking of DFC_EV_MOT1_PHASE_V_CURRT_ROC |  | 12 | 16 | 8 | Unsigned | dec |  | 255 | 0 | 255 | x*1 | [6 empty] | 22 |  | 22: 01 03 | No |  |  |  |  | DID: 2021-03-18 08:31:56 Par: 2021-03-18 08:31:56 Alt: 2021-03-18 08:31:58
E466 | DFC_EV_MOT1_PHASE_V_CURRT_ROC Ranking | Mean ranking of DFC_EV_MOT1_PHASE_V_CURRT_ROC |  | 12 | 24 | 32 | Unsigned | dec |  | 0 | 0 | 429496.7295 | x*0.0001 | [6 empty] | 22 |  | 22: 01 03 | No |  |  |  |  | DID: 2021-03-18 08:31:56 Par: 2021-03-18 08:31:57 Alt: 2021-03-18 08:31:58
E466 | DFC_EV_MOT1_PHASE_V_CURRT_ROC Ranking | Variance ranking of DFC_EV_MOT1_PHASE_V_CURRT_ROC |  | 12 | 56 | 32 | Unsigned | dec |  | 0 | 0 | 42949672.95 | x*0.01 | [6 empty] | 22 |  | 22: 01 03 | No |  |  |  |  | DID: 2021-03-18 08:31:56 Par: 2021-03-18 08:31:58 Alt: 2021-03-18 08:31:59
E466 | DFC_EV_MOT1_PHASE_V_CURRT_ROC Ranking | RUC ranking of DFC_EV_MOT1_PHASE_V_CURRT_ROC |  | 12 | 88 | 8 | Unsigned | dec |  | 0 | 0 | 255 | x*1 | [6 empty] | 22 |  | 22: 01 03 | No |  |  |  |  | DID: 2021-03-18 08:31:56 Par: 2021-03-18 08:31:56 Alt: 2021-03-18 08:31:58
E467 | DFC_EV_MOT1_PHASE_W_CURRT_STUCK Ranking | Latest ranking of DFC_EV_MOT1_PHASE_W_CURRT_STUCK |  | 12 | 0 | 8 | Unsigned | dec |  | 255 | 0 | 255 | x*1 | [6 empty] | 22 |  | 22: 01 03 | No |  |  |  |  | DID: 2021-03-18 08:31:57 Par: 2021-03-18 08:31:58 Alt: 2021-03-18 08:31:59
E467 | DFC_EV_MOT1_PHASE_W_CURRT_STUCK Ranking | WorstInDCY ranking of DFC_EV_MOT1_PHASE_W_CURRT_STUCK |  | 12 | 8 | 8 | Unsigned | dec |  | 255 | 0 | 255 | x*1 | [6 empty] | 22 |  | 22: 01 03 | No |  |  |  |  | DID: 2021-03-18 08:31:57 Par: 2021-03-18 08:31:56 Alt: 2021-03-18 08:31:58
E467 | DFC_EV_MOT1_PHASE_W_CURRT_STUCK Ranking | Worst ranking of DFC_EV_MOT1_PHASE_W_CURRT_STUCK |  | 12 | 16 | 8 | Unsigned | dec |  | 255 | 0 | 255 | x*1 | [6 empty] | 22 |  | 22: 01 03 | No |  |  |  |  | DID: 2021-03-18 08:31:57 Par: 2021-03-18 08:31:57 Alt: 2021-03-18 08:31:59
E467 | DFC_EV_MOT1_PHASE_W_CURRT_STUCK Ranking | Mean ranking of DFC_EV_MOT1_PHASE_W_CURRT_STUCK |  | 12 | 24 | 32 | Unsigned | dec |  | 0 | 0 | 429496.7295 | x*0.0001 | [6 empty] | 22 |  | 22: 01 03 | No |  |  |  |  | DID: 2021-03-18 08:31:57 Par: 2021-03-18 08:31:58 Alt: 2021-03-18 08:31:59
E467 | DFC_EV_MOT1_PHASE_W_CURRT_STUCK Ranking | Variance ranking of DFC_EV_MOT1_PHASE_W_CURRT_STUCK |  | 12 | 56 | 32 | Unsigned | dec |  | 0 | 0 | 42949672.95 | x*0.01 | [6 empty] | 22 |  | 22: 01 03 | No |  |  |  |  | DID: 2021-03-18 08:31:57 Par: 2021-03-18 08:31:56 Alt: 2021-03-18 08:31:58
E467 | DFC_EV_MOT1_PHASE_W_CURRT_STUCK Ranking | RUC ranking of DFC_EV_MOT1_PHASE_W_CURRT_STUCK |  | 12 | 88 | 8 | Unsigned | dec |  | 0 | 0 | 255 | x*1 | [6 empty] | 22 |  | 22: 01 03 | No |  |  |  |  | DID: 2021-03-18 08:31:57 Par: 2021-03-18 08:31:57 Alt: 2021-03-18 08:31:59
E468 | DFC_EV_MOT1_PHASE_W_CURRT_ROC Ranking | Latest ranking of DFC_EV_MOT1_PHASE_W_CURRT_ROC |  | 12 | 0 | 8 | Unsigned | dec |  | 255 | 0 | 255 | x*1 | [6 empty] | 22 |  | 22: 01 03 | No |  |  |  |  | DID: 2021-03-18 08:31:58 Par: 2021-03-18 08:31:57 Alt: 2021-03-18 08:31:58
E468 | DFC_EV_MOT1_PHASE_W_CURRT_ROC Ranking | WorstInDCY ranking of DFC_EV_MOT1_PHASE_W_CURRT_ROC |  | 12 | 8 | 8 | Unsigned | dec |  | 255 | 0 | 255 | x*1 | [6 empty] | 22 |  | 22: 01 03 | No |  |  |  |  | DID: 2021-03-18 08:31:58 Par: 2021-03-18 08:31:57 Alt: 2021-03-18 08:31:59
E468 | DFC_EV_MOT1_PHASE_W_CURRT_ROC Ranking | Worst ranking of DFC_EV_MOT1_PHASE_W_CURRT_ROC |  | 12 | 16 | 8 | Unsigned | dec |  | 255 | 0 | 255 | x*1 | [6 empty] | 22 |  | 22: 01 03 | No |  |  |  |  | DID: 2021-03-18 08:31:58 Par: 2021-03-18 08:31:58 Alt: 2021-03-18 08:31:59
E468 | DFC_EV_MOT1_PHASE_W_CURRT_ROC Ranking | Mean ranking of DFC_EV_MOT1_PHASE_W_CURRT_ROC |  | 12 | 24 | 32 | Unsigned | dec |  | 0 | 0 | 429496.7295 | x*0.0001 | [6 empty] | 22 |  | 22: 01 03 | No |  |  |  |  | DID: 2021-03-18 08:31:58 Par: 2021-03-18 08:31:57 Alt: 2021-03-18 08:31:58
E468 | DFC_EV_MOT1_PHASE_W_CURRT_ROC Ranking | Variance ranking of DFC_EV_MOT1_PHASE_W_CURRT_ROC |  | 12 | 56 | 32 | Unsigned | dec |  | 0 | 0 | 42949672.95 | x*0.01 | [6 empty] | 22 |  | 22: 01 03 | No |  |  |  |  | DID: 2021-03-18 08:31:58 Par: 2021-03-18 08:31:57 Alt: 2021-03-18 08:31:59
E468 | DFC_EV_MOT1_PHASE_W_CURRT_ROC Ranking | RUC ranking of DFC_EV_MOT1_PHASE_W_CURRT_ROC |  | 12 | 88 | 8 | Unsigned | dec |  | 0 | 0 | 255 | x*1 | [6 empty] | 22 |  | 22: 01 03 | No |  |  |  |  | DID: 2021-03-18 08:31:58 Par: 2021-03-18 08:31:56 Alt: 2021-03-18 08:31:58
E473 | DFC_EV_MOT2_PHASE_U_CURRT_STUCK Ranking | Latest ranking of DFC_EV_MOT2_PHASE_U_CURRT_STUCKDFC_EV_MOT2_PHASE_U_CURRT_STUCK |  | 12 | 0 | 8 | Unsigned | dec |  | 255 | 0 | 255 | x*1 | [6 empty] | 22 |  | 22: 01 03 | No |  |  |  |  | DID: 2021-03-18 08:31:57 Par: 2021-03-18 08:31:57 Alt: 2021-03-18 08:31:59
E473 | DFC_EV_MOT2_PHASE_U_CURRT_STUCK Ranking | WorstInDCY ranking of DFC_EV_MOT2_PHASE_U_CURRT_STUCKDFC_EV_MOT2_PHASE_U_CURRT_STUCK |  | 12 | 8 | 8 | Unsigned | dec |  | 255 | 0 | 255 | x*1 | [6 empty] | 22 |  | 22: 01 03 | No |  |  |  |  | DID: 2021-03-18 08:31:57 Par: 2021-03-18 08:31:56 Alt: 2021-03-18 08:31:58
E473 | DFC_EV_MOT2_PHASE_U_CURRT_STUCK Ranking | Worst ranking of DFC_EV_MOT2_PHASE_U_CURRT_STUCKDFC_EV_MOT2_PHASE_U_CURRT_STUCK |  | 12 | 16 | 8 | Unsigned | dec |  | 255 | 0 | 255 | x*1 | [6 empty] | 22 |  | 22: 01 03 | No |  |  |  |  | DID: 2021-03-18 08:31:57 Par: 2021-03-18 08:31:57 Alt: 2021-03-18 08:31:58
E473 | DFC_EV_MOT2_PHASE_U_CURRT_STUCK Ranking | Mean ranking of DFC_EV_MOT2_PHASE_U_CURRT_STUCKDFC_EV_MOT2_PHASE_U_CURRT_STUCK |  | 12 | 24 | 32 | Unsigned | dec |  | 0 | 0 | 429496.7295 | x*0.0001 | [6 empty] | 22 |  | 22: 01 03 | No |  |  |  |  | DID: 2021-03-18 08:31:57 Par: 2021-03-18 08:31:57 Alt: 2021-03-18 08:31:59
E473 | DFC_EV_MOT2_PHASE_U_CURRT_STUCK Ranking | Variance ranking of DFC_EV_MOT2_PHASE_U_CURRT_STUCK |  | 12 | 56 | 32 | Unsigned | dec |  | 0 | 0 | 42949672.95 | x*0.01 | [6 empty] | 22 |  | 22: 01 03 | No |  |  |  |  | DID: 2021-03-18 08:31:57 Par: 2021-03-18 08:31:56 Alt: 2021-03-18 08:31:58
E473 | DFC_EV_MOT2_PHASE_U_CURRT_STUCK Ranking | RUC ranking of DFC_EV_MOT2_PHASE_U_CURRT_STUCK |  | 12 | 88 | 8 | Unsigned | dec |  | 0 | 0 | 255 | x*1 | [6 empty] | 22 |  | 22: 01 03 | No |  |  |  |  | DID: 2021-03-18 08:31:57 Par: 2021-03-18 08:31:57 Alt: 2021-03-18 08:31:58
E474 | DFC_EV_MOT2_PHASE_U_CURRT_ROC Ranking | Latest ranking of DFC_EV_MOT2_PHASE_U_CURRT_ROC |  | 12 | 0 | 8 | Unsigned | dec |  | 255 | 0 | 255 | x*1 | [6 empty] | 22 |  | 22: 01 03 | No |  |  |  |  | DID: 2021-03-18 08:31:57 Par: 2021-03-18 08:31:56 Alt: 2021-03-18 08:31:58
E474 | DFC_EV_MOT2_PHASE_U_CURRT_ROC Ranking | WorstInDCY ranking of DFC_EV_MOT2_PHASE_U_CURRT_ROC |  | 12 | 8 | 8 | Unsigned | dec |  | 255 | 0 | 255 | x*1 | [6 empty] | 22 |  | 22: 01 03 | No |  |  |  |  | DID: 2021-03-18 08:31:57 Par: 2021-03-18 08:31:57 Alt: 2021-03-18 08:31:58
E474 | DFC_EV_MOT2_PHASE_U_CURRT_ROC Ranking | Worst ranking of DFC_EV_MOT2_PHASE_U_CURRT_ROC |  | 12 | 16 | 8 | Unsigned | dec |  | 255 | 0 | 255 | x*1 | [6 empty] | 22 |  | 22: 01 03 | No |  |  |  |  | DID: 2021-03-18 08:31:57 Par: 2021-03-18 08:31:58 Alt: 2021-03-18 08:31:59
E474 | DFC_EV_MOT2_PHASE_U_CURRT_ROC Ranking | Mean ranking of DFC_EV_MOT2_PHASE_U_CURRT_ROC |  | 12 | 24 | 32 | Unsigned | dec |  | 0 | 0 | 429496.7295 | x*0.0001 | [6 empty] | 22 |  | 22: 01 03 | No |  |  |  |  | DID: 2021-03-18 08:31:57 Par: 2021-03-18 08:31:56 Alt: 2021-03-18 08:31:58
E474 | DFC_EV_MOT2_PHASE_U_CURRT_ROC Ranking | Variance ranking of DFC_EV_MOT2_PHASE_U_CURRT_ROC |  | 12 | 56 | 32 | Unsigned | dec |  | 0 | 0 | 42949672.95 | x*0.01 | [6 empty] | 22 |  | 22: 01 03 | No |  |  |  |  | DID: 2021-03-18 08:31:57 Par: 2021-03-18 08:31:57 Alt: 2021-03-18 08:31:58
E474 | DFC_EV_MOT2_PHASE_U_CURRT_ROC Ranking | RUC ranking of DFC_EV_MOT2_PHASE_U_CURRT_ROC |  | 12 | 88 | 8 | Unsigned | dec |  | 0 | 0 | 255 | x*1 | [6 empty] | 22 |  | 22: 01 03 | No |  |  |  |  | DID: 2021-03-18 08:31:57 Par: 2021-03-18 08:31:57 Alt: 2021-03-18 08:31:59
E475 | DFC_EV_MOT2_PHASE_V_CURRT_STUCK Ranking | Latest ranking of DFC_EV_MOT2_PHASE_V_CURRT_STUCK |  | 12 | 0 | 8 | Unsigned | dec |  | 255 | 0 | 255 | x*1 | [6 empty] | 22 |  | 22: 01 03 | No |  |  |  |  | DID: 2021-03-18 08:31:56 Par: 2021-03-18 08:31:57 Alt: 2021-03-18 08:31:59
E475 | DFC_EV_MOT2_PHASE_V_CURRT_STUCK Ranking | WorstInDCY ranking of DFC_EV_MOT2_PHASE_V_CURRT_STUCK |  | 12 | 8 | 8 | Unsigned | dec |  | 255 | 0 | 255 | x*1 | [6 empty] | 22 |  | 22: 01 03 | No |  |  |  |  | DID: 2021-03-18 08:31:56 Par: 2021-03-18 08:31:58 Alt: 2021-03-18 08:31:59
E475 | DFC_EV_MOT2_PHASE_V_CURRT_STUCK Ranking | Worst ranking of DFC_EV_MOT2_PHASE_V_CURRT_STUCKDFC_EV_MOT2_PHASE_V_CURRT_STUCK |  | 12 | 16 | 8 | Unsigned | dec |  | 255 | 0 | 255 | x*1 | [6 empty] | 22 |  | 22: 01 03 | No |  |  |  |  | DID: 2021-03-18 08:31:56 Par: 2021-03-18 08:31:56 Alt: 2021-03-18 08:31:58
E475 | DFC_EV_MOT2_PHASE_V_CURRT_STUCK Ranking | Mean ranking of DFC_EV_MOT2_PHASE_V_CURRT_STUCK |  | 12 | 24 | 32 | Unsigned | dec |  | 0 | 0 | 429496.7295 | x*0.0001 | [6 empty] | 22 |  | 22: 01 03 | No |  |  |  |  | DID: 2021-03-18 08:31:56 Par: 2021-03-18 08:31:57 Alt: 2021-03-18 08:31:59
E475 | DFC_EV_MOT2_PHASE_V_CURRT_STUCK Ranking | Variance ranking of DFC_EV_MOT2_PHASE_V_CURRT_STUCK |  | 12 | 56 | 32 | Unsigned | dec |  | 0 | 0 | 42949672.95 | x*0.01 | [6 empty] | 22 |  | 22: 01 03 | No |  |  |  |  | DID: 2021-03-18 08:31:56 Par: 2021-03-18 08:31:57 Alt: 2021-03-18 08:31:59
E475 | DFC_EV_MOT2_PHASE_V_CURRT_STUCK Ranking | RUC ranking of DFC_EV_MOT2_PHASE_V_CURRT_STUCK |  | 12 | 88 | 8 | Unsigned | dec |  | 0 | 0 | 255 | x*1 | [6 empty] | 22 |  | 22: 01 03 | No |  |  |  |  | DID: 2021-03-18 08:31:56 Par: 2021-03-18 08:31:57 Alt: 2021-03-18 08:31:58
E476 | DFC_EV_MOT2_PHASE_V_CURRT_ROC Ranking | Latest ranking of DFC_EV_MOT2_PHASE_V_CURRT_ROC |  | 12 | 0 | 8 | Unsigned | dec |  | 255 | 0 | 255 | x*1 | [6 empty] | 22 |  | 22: 01 03 | No |  |  |  |  | DID: 2021-03-18 08:31:57 Par: 2021-03-18 08:31:58 Alt: 2021-03-18 08:31:59
E476 | DFC_EV_MOT2_PHASE_V_CURRT_ROC Ranking | WorstInDCY ranking of DFC_EV_MOT2_PHASE_V_CURRT_ROC |  | 12 | 8 | 8 | Unsigned | dec |  | 255 | 0 | 255 | x*1 | [6 empty] | 22 |  | 22: 01 03 | No |  |  |  |  | DID: 2021-03-18 08:31:57 Par: 2021-03-18 08:31:57 Alt: 2021-03-18 08:31:58
E476 | DFC_EV_MOT2_PHASE_V_CURRT_ROC Ranking | Worst ranking of DFC_EV_MOT2_PHASE_V_CURRT_ROC |  | 12 | 16 | 8 | Unsigned | dec |  | 255 | 0 | 255 | x*1 | [6 empty] | 22 |  | 22: 01 03 | No |  |  |  |  | DID: 2021-03-18 08:31:57 Par: 2021-03-18 08:31:57 Alt: 2021-03-18 08:31:59
E476 | DFC_EV_MOT2_PHASE_V_CURRT_ROC Ranking | Mean ranking of DFC_EV_MOT2_PHASE_V_CURRT_ROC |  | 12 | 24 | 32 | Unsigned | dec |  | 0 | 0 | 429496.7295 | x*0.0001 | [6 empty] | 22 |  | 22: 01 03 | No |  |  |  |  | DID: 2021-03-18 08:31:57 Par: 2021-03-18 08:31:56 Alt: 2021-03-18 08:31:58
E476 | DFC_EV_MOT2_PHASE_V_CURRT_ROC Ranking | Variance ranking of DFC_EV_MOT2_PHASE_V_CURRT_ROC |  | 12 | 56 | 32 | Unsigned | dec |  | 0 | 0 | 42949672.95 | x*0.01 | [6 empty] | 22 |  | 22: 01 03 | No |  |  |  |  | DID: 2021-03-18 08:31:57 Par: 2021-03-18 08:31:57 Alt: 2021-03-18 08:31:58
E476 | DFC_EV_MOT2_PHASE_V_CURRT_ROC Ranking | RUC ranking of DFC_EV_MOT2_PHASE_V_CURRT_ROC |  | 12 | 88 | 8 | Unsigned | dec |  | 0 | 0 | 255 | x*1 | [6 empty] | 22 |  | 22: 01 03 | No |  |  |  |  | DID: 2021-03-18 08:31:57 Par: 2021-03-18 08:31:57 Alt: 2021-03-18 08:31:59
E477 | DFC_EV_MOT2_PHASE_W_CURRT_STUCK Ranking | Latest ranking of DFC_EV_MOT2_PHASE_W_CURRT_STUCK |  | 12 | 0 | 8 | Unsigned | dec |  | 255 | 0 | 255 | x*1 | [6 empty] | 22 |  | 22: 01 03 | No |  |  |  |  | DID: 2021-03-18 08:31:56 Par: 2021-03-18 08:31:57 Alt: 2021-03-18 08:31:58
E477 | DFC_EV_MOT2_PHASE_W_CURRT_STUCK Ranking | WorstInDCY ranking of DFC_EV_MOT2_PHASE_W_CURRT_STUCK |  | 12 | 8 | 8 | Unsigned | dec |  | 255 | 0 | 255 | x*1 | [6 empty] | 22 |  | 22: 01 03 | No |  |  |  |  | DID: 2021-03-18 08:31:56 Par: 2021-03-18 08:31:58 Alt: 2021-03-18 08:31:59
E477 | DFC_EV_MOT2_PHASE_W_CURRT_STUCK Ranking | Worst ranking of DFC_EV_MOT2_PHASE_W_CURRT_STUCK |  | 12 | 16 | 8 | Unsigned | dec |  | 255 | 0 | 255 | x*1 | [6 empty] | 22 |  | 22: 01 03 | No |  |  |  |  | DID: 2021-03-18 08:31:56 Par: 2021-03-18 08:31:56 Alt: 2021-03-18 08:31:58
E477 | DFC_EV_MOT2_PHASE_W_CURRT_STUCK Ranking | Mean ranking of DFC_EV_MOT2_PHASE_W_CURRT_STUCK |  | 12 | 24 | 32 | Unsigned | dec |  | 0 | 0 | 429496.7295 | x*0.0001 | [6 empty] | 22 |  | 22: 01 03 | No |  |  |  |  | DID: 2021-03-18 08:31:56 Par: 2021-03-18 08:31:57 Alt: 2021-03-18 08:31:59
E477 | DFC_EV_MOT2_PHASE_W_CURRT_STUCK Ranking | Variance ranking of DFC_EV_MOT2_PHASE_W_CURRT_STUCK |  | 12 | 56 | 32 | Unsigned | dec |  | 0 | 0 | 42949672.95 | x*0.01 | [6 empty] | 22 |  | 22: 01 03 | No |  |  |  |  | DID: 2021-03-18 08:31:56 Par: 2021-03-18 08:31:58 Alt: 2021-03-18 08:31:59
E477 | DFC_EV_MOT2_PHASE_W_CURRT_STUCK Ranking | RUC ranking of DFC_EV_MOT2_PHASE_W_CURRT_STUCK |  | 12 | 88 | 8 | Unsigned | dec |  | 0 | 0 | 255 | x*1 | [6 empty] | 22 |  | 22: 01 03 | No |  |  |  |  | DID: 2021-03-18 08:31:56 Par: 2021-03-18 08:31:56 Alt: 2021-03-18 08:31:58
E478 | DFC_EV_MOT2_PHASE_W_CURRT_ROC Ranking | Latest ranking of DFC_EV_MOT2_PHASE_W_CURRT_ROC |  | 12 | 0 | 8 | Unsigned | dec |  | 255 | 0 | 255 | x*1 | [6 empty] | 22 |  | 22: 01 03 | No |  |  |  |  | DID: 2021-03-18 08:31:57 Par: 2021-03-18 08:31:58 Alt: 2021-03-18 08:31:59
E478 | DFC_EV_MOT2_PHASE_W_CURRT_ROC Ranking | WorstInDCY ranking of DFC_EV_MOT2_PHASE_W_CURRT_ROC |  | 12 | 8 | 8 | Unsigned | dec |  | 255 | 0 | 255 | x*1 | [6 empty] | 22 |  | 22: 01 03 | No |  |  |  |  | DID: 2021-03-18 08:31:57 Par: 2021-03-18 08:31:56 Alt: 2021-03-18 08:31:58
E478 | DFC_EV_MOT2_PHASE_W_CURRT_ROC Ranking | Worst ranking of DFC_EV_MOT2_PHASE_W_CURRT_ROC |  | 12 | 16 | 8 | Unsigned | dec |  | 255 | 0 | 255 | x*1 | [6 empty] | 22 |  | 22: 01 03 | No |  |  |  |  | DID: 2021-03-18 08:31:57 Par: 2021-03-18 08:31:57 Alt: 2021-03-18 08:31:59
E478 | DFC_EV_MOT2_PHASE_W_CURRT_ROC Ranking | Mean ranking of DFC_EV_MOT2_PHASE_W_CURRT_ROC |  | 12 | 24 | 32 | Unsigned | dec |  | 0 | 0 | 429496.7295 | x*0.0001 | [6 empty] | 22 |  | 22: 01 03 | No |  |  |  |  | DID: 2021-03-18 08:31:57 Par: 2021-03-18 08:31:58 Alt: 2021-03-18 08:31:59
E478 | DFC_EV_MOT2_PHASE_W_CURRT_ROC Ranking | Variance ranking of DFC_EV_MOT2_PHASE_W_CURRT_ROC |  | 12 | 56 | 32 | Unsigned | dec |  | 0 | 0 | 42949672.95 | x*0.01 | [6 empty] | 22 |  | 22: 01 03 | No |  |  |  |  | DID: 2021-03-18 08:31:57 Par: 2021-03-18 08:31:56 Alt: 2021-03-18 08:31:58
E478 | DFC_EV_MOT2_PHASE_W_CURRT_ROC Ranking | RUC ranking of DFC_EV_MOT2_PHASE_W_CURRT_ROC |  | 12 | 88 | 8 | Unsigned | dec |  | 0 | 0 | 255 | x*1 | [6 empty] | 22 |  | 22: 01 03 | No |  |  |  |  | DID: 2021-03-18 08:31:57 Par: 2021-03-18 08:31:57 Alt: 2021-03-18 08:31:59
E480 | DFC_EV_MOT1_TEMP1_PLAUS Ranking | Latest ranking of DFC_EV_MOT1_TEMP1_PLAUS |  | 12 | 0 | 8 | Unsigned | dec |  | 255 | 0 | 255 | x*1 | [6 empty] | 22 |  | 22: 01 03 | No |  |  |  |  | DID: 2021-03-18 08:31:57 Par: 2021-03-18 08:31:58 Alt: 2021-03-18 08:31:59
E480 | DFC_EV_MOT1_TEMP1_PLAUS Ranking | WorstInDCY ranking of DFC_EV_MOT1_TEMP1_PLAUS |  | 12 | 8 | 8 | Unsigned | dec |  | 255 | 0 | 255 | x*1 | [6 empty] | 22 |  | 22: 01 03 | No |  |  |  |  | DID: 2021-03-18 08:31:57 Par: 2021-03-18 08:31:56 Alt: 2021-03-18 08:31:58
E480 | DFC_EV_MOT1_TEMP1_PLAUS Ranking | Worst ranking of DFC_EV_MOT1_TEMP1_PLAUS |  | 12 | 16 | 8 | Unsigned | dec |  | 255 | 0 | 255 | x*1 | [6 empty] | 22 |  | 22: 01 03 | No |  |  |  |  | DID: 2021-03-18 08:31:57 Par: 2021-03-18 08:31:57 Alt: 2021-03-18 08:31:58
E480 | DFC_EV_MOT1_TEMP1_PLAUS Ranking | Mean ranking of DFC_EV_MOT1_TEMP1_PLAUS |  | 12 | 24 | 32 | Unsigned | dec |  | 0 | 0 | 429496.7295 | x*0.0001 | [6 empty] | 22 |  | 22: 01 03 | No |  |  |  |  | DID: 2021-03-18 08:31:57 Par: 2021-03-18 08:31:57 Alt: 2021-03-18 08:31:59
E480 | DFC_EV_MOT1_TEMP1_PLAUS Ranking | Variance ranking of DFC_EV_MOT1_TEMP1_PLAUS |  | 12 | 56 | 32 | Unsigned | dec |  | 0 | 0 | 42949672.95 | x*0.01 | [6 empty] | 22 |  | 22: 01 03 | No |  |  |  |  | DID: 2021-03-18 08:31:57 Par: 2021-03-18 08:31:56 Alt: 2021-03-18 08:31:58
E480 | DFC_EV_MOT1_TEMP1_PLAUS Ranking | RUC ranking of DFC_EV_MOT1_TEMP1_PLAUS |  | 12 | 88 | 8 | Unsigned | dec |  | 0 | 0 | 255 | x*1 | [6 empty] | 22 |  | 22: 01 03 | No |  |  |  |  | DID: 2021-03-18 08:31:57 Par: 2021-03-18 08:31:57 Alt: 2021-03-18 08:31:59
E481 | DFC_EV_MOT1_TEMP1_STUCK Ranking | Latest ranking of DFC_EV_MOT1_TEMP1_STUCK |  | 12 | 0 | 8 | Unsigned | dec |  | 255 | 0 | 255 | x*1 | [6 empty] | 22 |  | 22: 01 03 | No |  |  |  |  | DID: 2021-03-18 08:31:58 Par: 2021-03-18 08:31:56 Alt: 2021-03-18 08:31:58
E481 | DFC_EV_MOT1_TEMP1_STUCK Ranking | WorstInDCY ranking of DFC_EV_MOT1_TEMP1_STUCK |  | 12 | 8 | 8 | Unsigned | dec |  | 255 | 0 | 255 | x*1 | [6 empty] | 22 |  | 22: 01 03 | No |  |  |  |  | DID: 2021-03-18 08:31:58 Par: 2021-03-18 08:31:57 Alt: 2021-03-18 08:31:59
E481 | DFC_EV_MOT1_TEMP1_STUCK Ranking | Worst ranking of DFC_EV_MOT1_TEMP1_STUCK |  | 12 | 16 | 8 | Unsigned | dec |  | 255 | 0 | 255 | x*1 | [6 empty] | 22 |  | 22: 01 03 | No |  |  |  |  | DID: 2021-03-18 08:31:58 Par: 2021-03-18 08:31:57 Alt: 2021-03-18 08:31:59
E481 | DFC_EV_MOT1_TEMP1_STUCK Ranking | Mean ranking of DFC_EV_MOT1_TEMP1_STUCK |  | 12 | 24 | 32 | Unsigned | dec |  | 0 | 0 | 429496.7295 | x*0.0001 | [6 empty] | 22 |  | 22: 01 03 | No |  |  |  |  | DID: 2021-03-18 08:31:58 Par: 2021-03-18 08:31:57 Alt: 2021-03-18 08:31:58
E481 | DFC_EV_MOT1_TEMP1_STUCK Ranking | Variance ranking of DFC_EV_MOT1_TEMP1_STUCK |  | 12 | 56 | 32 | Unsigned | dec |  | 0 | 0 | 42949672.95 | x*0.01 | [6 empty] | 22 |  | 22: 01 03 | No |  |  |  |  | DID: 2021-03-18 08:31:58 Par: 2021-03-18 08:31:57 Alt: 2021-03-18 08:31:59
E481 | DFC_EV_MOT1_TEMP1_STUCK Ranking | RUC ranking of DFC_EV_MOT1_TEMP1_STUCK |  | 12 | 88 | 8 | Unsigned | dec |  | 0 | 0 | 255 | x*1 | [6 empty] | 22 |  | 22: 01 03 | No |  |  |  |  | DID: 2021-03-18 08:31:58 Par: 2021-03-18 08:31:58 Alt: 2021-03-18 08:31:59
E482 | DFC_EV_MOT1_TEMP2_PLAUS Ranking | Latest ranking of DFC_EV_MOT1_TEMP2_PLAUS |  | 12 | 0 | 8 | Unsigned | dec |  | 255 | 0 | 255 | x*1 | [6 empty] | 22 |  | 22: 01 03 | No |  |  |  |  | DID: 2021-03-18 08:31:56 Par: 2021-03-18 08:31:57 Alt: 2021-03-18 08:31:59
E482 | DFC_EV_MOT1_TEMP2_PLAUS Ranking | WorstInDCY ranking of DFC_EV_MOT1_TEMP2_PLAUS |  | 12 | 8 | 8 | Unsigned | dec |  | 255 | 0 | 255 | x*1 | [6 empty] | 22 |  | 22: 01 03 | No |  |  |  |  | DID: 2021-03-18 08:31:56 Par: 2021-03-18 08:31:56 Alt: 2021-03-18 08:31:58
E482 | DFC_EV_MOT1_TEMP2_PLAUS Ranking | Worst ranking of DFC_EV_MOT1_TEMP2_PLAUS |  | 12 | 16 | 8 | Unsigned | dec |  | 255 | 0 | 255 | x*1 | [6 empty] | 22 |  | 22: 01 03 | No |  |  |  |  | DID: 2021-03-18 08:31:56 Par: 2021-03-18 08:31:57 Alt: 2021-03-18 08:31:58
E482 | DFC_EV_MOT1_TEMP2_PLAUS Ranking | Mean ranking of DFC_EV_MOT1_TEMP2_PLAUS |  | 12 | 24 | 32 | Unsigned | dec |  | 0 | 0 | 429496.7295 | x*0.0001 | [6 empty] | 22 |  | 22: 01 03 | No |  |  |  |  | DID: 2021-03-18 08:31:56 Par: 2021-03-18 08:31:57 Alt: 2021-03-18 08:31:59
E482 | DFC_EV_MOT1_TEMP2_PLAUS Ranking | Variance ranking of DFC_EV_MOT1_TEMP2_PLAUS |  | 12 | 56 | 32 | Unsigned | dec |  | 0 | 0 | 42949672.95 | x*0.01 | [6 empty] | 22 |  | 22: 01 03 | No |  |  |  |  | DID: 2021-03-18 08:31:56 Par: 2021-03-18 08:31:56 Alt: 2021-03-18 08:31:58
E482 | DFC_EV_MOT1_TEMP2_PLAUS Ranking | RUC ranking of DFC_EV_MOT1_TEMP2_PLAUS |  | 12 | 88 | 8 | Unsigned | dec |  | 0 | 0 | 255 | x*1 | [6 empty] | 22 |  | 22: 01 03 | No |  |  |  |  | DID: 2021-03-18 08:31:56 Par: 2021-03-18 08:31:57 Alt: 2021-03-18 08:31:58
E483 | DFC_EV_MOT1_TEMP2_STUCK Ranking | Latest ranking of DFC_EV_MOT1_TEMP2_STUCK |  | 12 | 0 | 8 | Unsigned | dec |  | 255 | 0 | 255 | x*1 | [6 empty] | 22 |  | 22: 01 03 | No |  |  |  |  | DID: 2021-03-18 08:31:58 Par: 2021-03-18 08:31:56 Alt: 2021-03-18 08:31:58
E483 | DFC_EV_MOT1_TEMP2_STUCK Ranking | WorstInDCY ranking of DFC_EV_MOT1_TEMP2_STUCK |  | 12 | 8 | 8 | Unsigned | dec |  | 255 | 0 | 255 | x*1 | [6 empty] | 22 |  | 22: 01 03 | No |  |  |  |  | DID: 2021-03-18 08:31:58 Par: 2021-03-18 08:31:57 Alt: 2021-03-18 08:31:58
E483 | DFC_EV_MOT1_TEMP2_STUCK Ranking | Worst ranking of DFC_EV_MOT1_TEMP2_STUCK |  | 12 | 16 | 8 | Unsigned | dec |  | 255 | 0 | 255 | x*1 | [6 empty] | 22 |  | 22: 01 03 | No |  |  |  |  | DID: 2021-03-18 08:31:58 Par: 2021-03-18 08:31:58 Alt: 2021-03-18 08:31:59
E483 | DFC_EV_MOT1_TEMP2_STUCK Ranking | Mean ranking of DFC_EV_MOT1_TEMP2_STUCK |  | 12 | 24 | 32 | Unsigned | dec |  | 0 | 0 | 429496.7295 | x*0.0001 | [6 empty] | 22 |  | 22: 01 03 | No |  |  |  |  | DID: 2021-03-18 08:31:58 Par: 2021-03-18 08:31:56 Alt: 2021-03-18 08:31:58
E483 | DFC_EV_MOT1_TEMP2_STUCK Ranking | Variance ranking of DFC_EV_MOT1_TEMP2_STUCK |  | 12 | 56 | 32 | Unsigned | dec |  | 0 | 0 | 42949672.95 | x*0.01 | [6 empty] | 22 |  | 22: 01 03 | No |  |  |  |  | DID: 2021-03-18 08:31:58 Par: 2021-03-18 08:31:57 Alt: 2021-03-18 08:31:59
E483 | DFC_EV_MOT1_TEMP2_STUCK Ranking | RUC ranking of DFC_EV_MOT1_TEMP2_STUCK |  | 12 | 88 | 8 | Unsigned | dec |  | 0 | 0 | 255 | x*1 | [6 empty] | 22 |  | 22: 01 03 | No |  |  |  |  | DID: 2021-03-18 08:31:58 Par: 2021-03-18 08:31:58 Alt: 2021-03-18 08:31:59
E484 | DFC_EV_MOT2_TEMP1_PLAUS Ranking | Latest ranking of DFC_EV_MOT2_TEMP1_PLAUS |  | 12 | 0 | 8 | Unsigned | dec |  | 255 | 0 | 255 | x*1 | [6 empty] | 22 |  | 22: 01 03 | No |  |  |  |  | DID: 2021-03-18 08:31:56 Par: 2021-03-18 08:31:57 Alt: 2021-03-18 08:31:59
E484 | DFC_EV_MOT2_TEMP1_PLAUS Ranking | WorstInDCY ranking of DFC_EV_MOT2_TEMP1_PLAUS |  | 12 | 8 | 8 | Unsigned | dec |  | 255 | 0 | 255 | x*1 | [6 empty] | 22 |  | 22: 01 03 | No |  |  |  |  | DID: 2021-03-18 08:31:56 Par: 2021-03-18 08:31:58 Alt: 2021-03-18 08:31:59
E484 | DFC_EV_MOT2_TEMP1_PLAUS Ranking | Worst ranking of DFC_EV_MOT2_TEMP1_PLAUS |  | 12 | 16 | 8 | Unsigned | dec |  | 255 | 0 | 255 | x*1 | [6 empty] | 22 |  | 22: 01 03 | No |  |  |  |  | DID: 2021-03-18 08:31:56 Par: 2021-03-18 08:31:57 Alt: 2021-03-18 08:31:58
E484 | DFC_EV_MOT2_TEMP1_PLAUS Ranking | Mean ranking of DFC_EV_MOT2_TEMP1_PLAUS |  | 12 | 24 | 32 | Unsigned | dec |  | 0 | 0 | 429496.7295 | x*0.0001 | [6 empty] | 22 |  | 22: 01 03 | No |  |  |  |  | DID: 2021-03-18 08:31:56 Par: 2021-03-18 08:31:57 Alt: 2021-03-18 08:31:59
E484 | DFC_EV_MOT2_TEMP1_PLAUS Ranking | Variance ranking of DFC_EV_MOT2_TEMP1_PLAUS |  | 12 | 56 | 32 | Unsigned | dec |  | 0 | 0 | 42949672.95 | x*0.01 | [6 empty] | 22 |  | 22: 01 03 | No |  |  |  |  | DID: 2021-03-18 08:31:56 Par: 2021-03-18 08:31:58 Alt: 2021-03-18 08:31:59
E484 | DFC_EV_MOT2_TEMP1_PLAUS Ranking | RUC ranking of DFC_EV_MOT2_TEMP1_PLAUS |  | 12 | 88 | 8 | Unsigned | dec |  | 0 | 0 | 255 | x*1 | [6 empty] | 22 |  | 22: 01 03 | No |  |  |  |  | DID: 2021-03-18 08:31:56 Par: 2021-03-18 08:31:57 Alt: 2021-03-18 08:31:58
E485 | DFC_EV_MOT2_TEMP1_STUCK Ranking | Latest ranking of DFC_EV_MOT2_TEMP1_STUCK |  | 12 | 0 | 8 | Unsigned | dec |  | 255 | 0 | 255 | x*1 | [6 empty] | 22 |  | 22: 01 03 | No |  |  |  |  | DID: 2021-03-18 08:31:57 Par: 2021-03-18 08:31:56 Alt: 2021-03-18 08:31:58
E485 | DFC_EV_MOT2_TEMP1_STUCK Ranking | WorstInDCY ranking of DFC_EV_MOT2_TEMP1_STUCK |  | 12 | 8 | 8 | Unsigned | dec |  | 255 | 0 | 255 | x*1 | [6 empty] | 22 |  | 22: 01 03 | No |  |  |  |  | DID: 2021-03-18 08:31:57 Par: 2021-03-18 08:31:56 Alt: 2021-03-18 08:31:58
E485 | DFC_EV_MOT2_TEMP1_STUCK Ranking | Worst ranking of DFC_EV_MOT2_TEMP1_STUCK |  | 12 | 16 | 8 | Unsigned | dec |  | 255 | 0 | 255 | x*1 | [6 empty] | 22 |  | 22: 01 03 | No |  |  |  |  | DID: 2021-03-18 08:31:57 Par: 2021-03-18 08:31:57 Alt: 2021-03-18 08:31:59
E485 | DFC_EV_MOT2_TEMP1_STUCK Ranking | Mean ranking of DFC_EV_MOT2_TEMP1_STUCK |  | 12 | 24 | 32 | Unsigned | dec |  | 0 | 0 | 429496.7295 | x*0.0001 | [6 empty] | 22 |  | 22: 01 03 | No |  |  |  |  | DID: 2021-03-18 08:31:57 Par: 2021-03-18 08:31:56 Alt: 2021-03-18 08:31:58
E485 | DFC_EV_MOT2_TEMP1_STUCK Ranking | Variance ranking of DFC_EV_MOT2_TEMP1_STUCK |  | 12 | 56 | 32 | Unsigned | dec |  | 0 | 0 | 42949672.95 | x*0.01 | [6 empty] | 22 |  | 22: 01 03 | No |  |  |  |  | DID: 2021-03-18 08:31:57 Par: 2021-03-18 08:31:57 Alt: 2021-03-18 08:31:58
E485 | DFC_EV_MOT2_TEMP1_STUCK Ranking | RUC ranking of DFC_EV_MOT2_TEMP1_STUCK |  | 12 | 88 | 8 | Unsigned | dec |  | 0 | 0 | 255 | x*1 | [6 empty] | 22 |  | 22: 01 03 | No |  |  |  |  | DID: 2021-03-18 08:31:57 Par: 2021-03-18 08:31:57 Alt: 2021-03-18 08:31:59
E486 | DFC_EV_MOT2_TEMP2_PLAUS Ranking | Latest ranking of DFC_EV_MOT2_TEMP2_PLAUS |  | 12 | 0 | 8 | Unsigned | dec |  | 255 | 0 | 255 | x*1 | [6 empty] | 22 |  | 22: 01 03 | No |  |  |  |  | DID: 2021-03-18 08:31:56 Par: 2021-03-18 08:31:57 Alt: 2021-03-18 08:31:58
E486 | DFC_EV_MOT2_TEMP2_PLAUS Ranking | WorstInDCY ranking of DFC_EV_MOT2_TEMP2_PLAUS |  | 12 | 8 | 8 | Unsigned | dec |  | 255 | 0 | 255 | x*1 | [6 empty] | 22 |  | 22: 01 03 | No |  |  |  |  | DID: 2021-03-18 08:31:56 Par: 2021-03-18 08:31:58 Alt: 2021-03-18 08:31:59
E486 | DFC_EV_MOT2_TEMP2_PLAUS Ranking | Worst ranking of DFC_EV_MOT2_TEMP2_PLAUS |  | 12 | 16 | 8 | Unsigned | dec |  | 255 | 0 | 255 | x*1 | [6 empty] | 22 |  | 22: 01 03 | No |  |  |  |  | DID: 2021-03-18 08:31:56 Par: 2021-03-18 08:31:56 Alt: 2021-03-18 08:31:58
E486 | DFC_EV_MOT2_TEMP2_PLAUS Ranking | Mean ranking of DFC_EV_MOT2_TEMP2_PLAUS |  | 12 | 24 | 32 | Unsigned | dec |  | 0 | 0 | 429496.7295 | x*0.0001 | [6 empty] | 22 |  | 22: 01 03 | No |  |  |  |  | DID: 2021-03-18 08:31:56 Par: 2021-03-18 08:31:57 Alt: 2021-03-18 08:31:58
E486 | DFC_EV_MOT2_TEMP2_PLAUS Ranking | Variance ranking of DFC_EV_MOT2_TEMP2_PLAUS |  | 12 | 56 | 32 | Unsigned | dec |  | 0 | 0 | 42949672.95 | x*0.01 | [6 empty] | 22 |  | 22: 01 03 | No |  |  |  |  | DID: 2021-03-18 08:31:56 Par: 2021-03-18 08:31:58 Alt: 2021-03-18 08:31:59
E486 | DFC_EV_MOT2_TEMP2_PLAUS Ranking | RUC ranking of DFC_EV_MOT2_TEMP2_PLAUS |  | 12 | 88 | 8 | Unsigned | dec |  | 0 | 0 | 255 | x*1 | [6 empty] | 22 |  | 22: 01 03 | No |  |  |  |  | DID: 2021-03-18 08:31:56 Par: 2021-03-18 08:31:56 Alt: 2021-03-18 08:31:58
E487 | DFC_EV_MOT2_TEMP2_STUCK Ranking | Latest ranking of DFC_EV_MOT2_TEMP2_STUCK |  | 12 | 0 | 8 | Unsigned | dec |  | 255 | 0 | 255 | x*1 | [6 empty] | 22 |  | 22: 01 03 | No |  |  |  |  | DID: 2021-03-18 08:31:57 Par: 2021-03-18 08:31:58 Alt: 2021-03-18 08:31:59
E487 | DFC_EV_MOT2_TEMP2_STUCK Ranking | WorstInDCY ranking of DFC_EV_MOT2_TEMP2_STUCK |  | 12 | 8 | 8 | Unsigned | dec |  | 255 | 0 | 255 | x*1 | [6 empty] | 22 |  | 22: 01 03 | No |  |  |  |  | DID: 2021-03-18 08:31:57 Par: 2021-03-18 08:31:56 Alt: 2021-03-18 08:31:58
E487 | DFC_EV_MOT2_TEMP2_STUCK Ranking | Worst ranking of DFC_EV_MOT2_TEMP2_STUCK |  | 12 | 16 | 8 | Unsigned | dec |  | 255 | 0 | 255 | x*1 | [6 empty] | 22 |  | 22: 01 03 | No |  |  |  |  | DID: 2021-03-18 08:31:57 Par: 2021-03-18 08:31:57 Alt: 2021-03-18 08:31:59
E487 | DFC_EV_MOT2_TEMP2_STUCK Ranking | Mean ranking of DFC_EV_MOT2_TEMP2_STUCK |  | 12 | 24 | 32 | Unsigned | dec |  | 0 | 0 | 429496.7295 | x*0.0001 | [6 empty] | 22 |  | 22: 01 03 | No |  |  |  |  | DID: 2021-03-18 08:31:57 Par: 2021-03-18 08:31:58 Alt: 2021-03-18 08:31:59
E487 | DFC_EV_MOT2_TEMP2_STUCK Ranking | Variance ranking of DFC_EV_MOT2_TEMP2_STUCK |  | 12 | 56 | 32 | Unsigned | dec |  | 0 | 0 | 42949672.95 | x*0.01 | [6 empty] | 22 |  | 22: 01 03 | No |  |  |  |  | DID: 2021-03-18 08:31:57 Par: 2021-03-18 08:31:57 Alt: 2021-03-18 08:31:58
E487 | DFC_EV_MOT2_TEMP2_STUCK Ranking | RUC ranking of DFC_EV_MOT2_TEMP2_STUCK |  | 12 | 88 | 8 | Unsigned | dec |  | 0 | 0 | 255 | x*1 | [6 empty] | 22 |  | 22: 01 03 | No |  |  |  |  | DID: 2021-03-18 08:31:57 Par: 2021-03-18 08:31:57 Alt: 2021-03-18 08:31:59
E488 | DFC_EV_MOT1_OT Ranking | Latest ranking of DFC_EV_MOT1_OT |  | 12 | 0 | 8 | Unsigned | dec |  | 255 | 0 | 255 | x*1 | [6 empty] | 22 |  | 22: 01 03 | No |  |  |  |  | DID: 2021-03-18 08:31:57 Par: 2021-03-18 08:31:57 Alt: 2021-03-18 08:31:58
E488 | DFC_EV_MOT1_OT Ranking | WorstInDCY ranking of DFC_EV_MOT1_OT |  | 12 | 8 | 8 | Unsigned | dec |  | 255 | 0 | 255 | x*1 | [6 empty] | 22 |  | 22: 01 03 | No |  |  |  |  | DID: 2021-03-18 08:31:57 Par: 2021-03-18 08:31:57 Alt: 2021-03-18 08:31:59
E488 | DFC_EV_MOT1_OT Ranking | Worst ranking of DFC_EV_MOT1_OT |  | 12 | 16 | 8 | Unsigned | dec |  | 255 | 0 | 255 | x*1 | [6 empty] | 22 |  | 22: 01 03 | No |  |  |  |  | DID: 2021-03-18 08:31:57 Par: 2021-03-18 08:31:56 Alt: 2021-03-18 08:31:58
E488 | DFC_EV_MOT1_OT Ranking | Mean ranking of DFC_EV_MOT1_OT |  | 12 | 24 | 32 | Unsigned | dec |  | 0 | 0 | 429496.7295 | x*0.0001 | [6 empty] | 22 |  | 22: 01 03 | No |  |  |  |  | DID: 2021-03-18 08:31:57 Par: 2021-03-18 08:31:56 Alt: 2021-03-18 08:31:58
E488 | DFC_EV_MOT1_OT Ranking | Variance ranking of DFC_EV_MOT1_OT |  | 12 | 56 | 32 | Unsigned | dec |  | 0 | 0 | 42949672.95 | x*0.01 | [6 empty] | 22 |  | 22: 01 03 | No |  |  |  |  | DID: 2021-03-18 08:31:57 Par: 2021-03-18 08:31:57 Alt: 2021-03-18 08:31:59
E488 | DFC_EV_MOT1_OT Ranking | RUC ranking of DFC_EV_MOT1_OT |  | 12 | 88 | 8 | Unsigned | dec |  | 0 | 0 | 255 | x*1 | [6 empty] | 22 |  | 22: 01 03 | No |  |  |  |  | DID: 2021-03-18 08:31:57 Par: 2021-03-18 08:31:56 Alt: 2021-03-18 08:31:58
E490 | DFC_EV_MOT1_PHASE_SHORT Ranking | Latest ranking of DFC_EV_MOT1_PHASE_SHORT |  | 12 | 0 | 8 | Unsigned | dec |  | 255 | 0 | 255 | x*1 | [6 empty] | 22 |  | 22: 01 03 | No |  |  |  |  | DID: 2021-03-18 08:31:58 Par: 2021-03-18 08:31:56 Alt: 2021-03-18 08:31:58
E490 | DFC_EV_MOT1_PHASE_SHORT Ranking | WorstInDCY ranking of DFC_EV_MOT1_PHASE_SHORT |  | 12 | 8 | 8 | Unsigned | dec |  | 255 | 0 | 255 | x*1 | [6 empty] | 22 |  | 22: 01 03 | No |  |  |  |  | DID: 2021-03-18 08:31:58 Par: 2021-03-18 08:31:57 Alt: 2021-03-18 08:31:59
E490 | DFC_EV_MOT1_PHASE_SHORT Ranking | Worst ranking of DFC_EV_MOT1_PHASE_SHORT |  | 12 | 16 | 8 | Unsigned | dec |  | 255 | 0 | 255 | x*1 | [6 empty] | 22 |  | 22: 01 03 | No |  |  |  |  | DID: 2021-03-18 08:31:58 Par: 2021-03-18 08:31:58 Alt: 2021-03-18 08:31:59
E490 | DFC_EV_MOT1_PHASE_SHORT Ranking | Mean ranking of DFC_EV_MOT1_PHASE_SHORT |  | 12 | 24 | 32 | Unsigned | dec |  | 0 | 0 | 429496.7295 | x*0.0001 | [6 empty] | 22 |  | 22: 01 03 | No |  |  |  |  | DID: 2021-03-18 08:31:58 Par: 2021-03-18 08:31:57 Alt: 2021-03-18 08:31:58
E490 | DFC_EV_MOT1_PHASE_SHORT Ranking | Variance ranking of DFC_EV_MOT1_PHASE_SHORT |  | 12 | 56 | 32 | Unsigned | dec |  | 0 | 0 | 42949672.95 | x*0.01 | [6 empty] | 22 |  | 22: 01 03 | No |  |  |  |  | DID: 2021-03-18 08:31:58 Par: 2021-03-18 08:31:57 Alt: 2021-03-18 08:31:59
E490 | DFC_EV_MOT1_PHASE_SHORT Ranking | RUC ranking of DFC_EV_MOT1_PHASE_SHORT |  | 12 | 88 | 8 | Unsigned | dec |  | 0 | 0 | 255 | x*1 | [6 empty] | 22 |  | 22: 01 03 | No |  |  |  |  | DID: 2021-03-18 08:31:58 Par: 2021-03-18 08:31:58 Alt: 2021-03-18 08:31:59
E491 | DFC_EV_MOT1_PHASE_OP Ranking | Latest ranking of DFC_EV_MOT1_PHASE_OP |  | 12 | 0 | 8 | Unsigned | dec |  | 255 | 0 | 255 | x*1 | [6 empty] | 22 |  | 22: 01 03 | No |  |  |  |  | DID: 2021-03-18 08:31:57 Par: 2021-03-18 08:31:57 Alt: 2021-03-18 08:31:59
E491 | DFC_EV_MOT1_PHASE_OP Ranking | WorstInDCY ranking of DFC_EV_MOT1_PHASE_OP |  | 12 | 8 | 8 | Unsigned | dec |  | 255 | 0 | 255 | x*1 | [6 empty] | 22 |  | 22: 01 03 | No |  |  |  |  | DID: 2021-03-18 08:31:57 Par: 2021-03-18 08:31:56 Alt: 2021-03-18 08:31:58
E491 | DFC_EV_MOT1_PHASE_OP Ranking | Worst ranking of DFC_EV_MOT1_PHASE_OP |  | 12 | 16 | 8 | Unsigned | dec |  | 255 | 0 | 255 | x*1 | [6 empty] | 22 |  | 22: 01 03 | No |  |  |  |  | DID: 2021-03-18 08:31:57 Par: 2021-03-18 08:31:57 Alt: 2021-03-18 08:31:58
E491 | DFC_EV_MOT1_PHASE_OP Ranking | Mean ranking of DFC_EV_MOT1_PHASE_OP |  | 12 | 24 | 32 | Unsigned | dec |  | 0 | 0 | 429496.7295 | x*0.0001 | [6 empty] | 22 |  | 22: 01 03 | No |  |  |  |  | DID: 2021-03-18 08:31:57 Par: 2021-03-18 08:31:57 Alt: 2021-03-18 08:31:59
E491 | DFC_EV_MOT1_PHASE_OP Ranking | Variance ranking of DFC_EV_MOT1_PHASE_OP |  | 12 | 56 | 32 | Unsigned | dec |  | 0 | 0 | 42949672.95 | x*0.01 | [6 empty] | 22 |  | 22: 01 03 | No |  |  |  |  | DID: 2021-03-18 08:31:57 Par: 2021-03-18 08:31:56 Alt: 2021-03-18 08:31:58
E491 | DFC_EV_MOT1_PHASE_OP Ranking | RUC ranking of DFC_EV_MOT1_PHASE_OP |  | 12 | 88 | 8 | Unsigned | dec |  | 0 | 0 | 255 | x*1 | [6 empty] | 22 |  | 22: 01 03 | No |  |  |  |  | DID: 2021-03-18 08:31:57 Par: 2021-03-18 08:31:57 Alt: 2021-03-18 08:31:59
E492 | DFC_EV_MOT2_OT Ranking | Latest ranking of DFC_EV_MOT2_OT |  | 12 | 0 | 8 | Unsigned | dec |  | 255 | 0 | 255 | x*1 | [6 empty] | 22 |  | 22: 01 03 | No |  |  |  |  | DID: 2021-03-18 08:31:58 Par: 2021-03-18 08:31:56 Alt: 2021-03-18 08:31:58
E492 | DFC_EV_MOT2_OT Ranking | WorstInDCY ranking of DFC_EV_MOT2_OT |  | 12 | 8 | 8 | Unsigned | dec |  | 255 | 0 | 255 | x*1 | [6 empty] | 22 |  | 22: 01 03 | No |  |  |  |  | DID: 2021-03-18 08:31:58 Par: 2021-03-18 08:31:57 Alt: 2021-03-18 08:31:58
E492 | DFC_EV_MOT2_OT Ranking | Worst ranking of DFC_EV_MOT2_OT |  | 12 | 16 | 8 | Unsigned | dec |  | 255 | 0 | 255 | x*1 | [6 empty] | 22 |  | 22: 01 03 | No |  |  |  |  | DID: 2021-03-18 08:31:58 Par: 2021-03-18 08:31:57 Alt: 2021-03-18 08:31:59
E492 | DFC_EV_MOT2_OT Ranking | Mean ranking of DFC_EV_MOT2_OT |  | 12 | 24 | 32 | Unsigned | dec |  | 0 | 0 | 429496.7295 | x*0.0001 | [6 empty] | 22 |  | 22: 01 03 | No |  |  |  |  | DID: 2021-03-18 08:31:58 Par: 2021-03-18 08:31:56 Alt: 2021-03-18 08:31:58
E492 | DFC_EV_MOT2_OT Ranking | Variance ranking of DFC_EV_MOT2_OT |  | 12 | 56 | 32 | Unsigned | dec |  | 0 | 0 | 42949672.95 | x*0.01 | [6 empty] | 22 |  | 22: 01 03 | No |  |  |  |  | DID: 2021-03-18 08:31:58 Par: 2021-03-18 08:31:57 Alt: 2021-03-18 08:31:59
E492 | DFC_EV_MOT2_OT Ranking | RUC ranking of DFC_EV_MOT2_OT |  | 12 | 88 | 8 | Unsigned | dec |  | 0 | 0 | 255 | x*1 | [6 empty] | 22 |  | 22: 01 03 | No |  |  |  |  | DID: 2021-03-18 08:31:58 Par: 2021-03-18 08:31:58 Alt: 2021-03-18 08:31:59
E494 | DFC_EV_MOT2_PHASE_SHORT Ranking | Latest ranking of DFC_EV_MOT2_PHASE_SHORT |  | 12 | 0 | 8 | Unsigned | dec |  | 255 | 0 | 255 | x*1 | [6 empty] | 22 |  | 22: 01 03 | No |  |  |  |  | DID: 2021-03-18 08:31:57 Par: 2021-03-18 08:31:56 Alt: 2021-03-18 08:31:58
E494 | DFC_EV_MOT2_PHASE_SHORT Ranking | WorstInDCY ranking of DFC_EV_MOT2_PHASE_SHORT |  | 12 | 8 | 8 | Unsigned | dec |  | 255 | 0 | 255 | x*1 | [6 empty] | 22 |  | 22: 01 03 | No |  |  |  |  | DID: 2021-03-18 08:31:57 Par: 2021-03-18 08:31:57 Alt: 2021-03-18 08:31:58
E494 | DFC_EV_MOT2_PHASE_SHORT Ranking | Worst ranking of DFC_EV_MOT2_PHASE_SHORT |  | 12 | 16 | 8 | Unsigned | dec |  | 255 | 0 | 255 | x*1 | [6 empty] | 22 |  | 22: 01 03 | No |  |  |  |  | DID: 2021-03-18 08:31:57 Par: 2021-03-18 08:31:57 Alt: 2021-03-18 08:31:59
E494 | DFC_EV_MOT2_PHASE_SHORT Ranking | Mean ranking of DFC_EV_MOT2_PHASE_SHORT |  | 12 | 24 | 32 | Unsigned | dec |  | 0 | 0 | 429496.7295 | x*0.0001 | [6 empty] | 22 |  | 22: 01 03 | No |  |  |  |  | DID: 2021-03-18 08:31:57 Par: 2021-03-18 08:31:56 Alt: 2021-03-18 08:31:58
E494 | DFC_EV_MOT2_PHASE_SHORT Ranking | Variance ranking of DFC_EV_MOT2_PHASE_SHORT |  | 12 | 56 | 32 | Unsigned | dec |  | 0 | 0 | 42949672.95 | x*0.01 | [6 empty] | 22 |  | 22: 01 03 | No |  |  |  |  | DID: 2021-03-18 08:31:57 Par: 2021-03-18 08:31:57 Alt: 2021-03-18 08:31:58
E494 | DFC_EV_MOT2_PHASE_SHORT Ranking | RUC ranking of DFC_EV_MOT2_PHASE_SHORT |  | 12 | 88 | 8 | Unsigned | dec |  | 0 | 0 | 255 | x*1 | [6 empty] | 22 |  | 22: 01 03 | No |  |  |  |  | DID: 2021-03-18 08:31:57 Par: 2021-03-18 08:31:57 Alt: 2021-03-18 08:31:59
E495 | DFC_EV_MOT2_PHASE_OP Ranking | Latest ranking of DFC_EV_MOT2_PHASE_OP |  | 12 | 0 | 8 | Unsigned | dec |  | 255 | 0 | 255 | x*1 | [6 empty] | 22 |  | 22: 01 03 | No |  |  |  |  | DID: 2021-03-18 08:31:56 Par: 2021-03-18 08:31:57 Alt: 2021-03-18 08:31:58
E495 | DFC_EV_MOT2_PHASE_OP Ranking | WorstInDCY ranking of DFC_EV_MOT2_PHASE_OP |  | 12 | 8 | 8 | Unsigned | dec |  | 255 | 0 | 255 | x*1 | [6 empty] | 22 |  | 22: 01 03 | No |  |  |  |  | DID: 2021-03-18 08:31:56 Par: 2021-03-18 08:31:58 Alt: 2021-03-18 08:31:59
E495 | DFC_EV_MOT2_PHASE_OP Ranking | Worst ranking of DFC_EV_MOT2_PHASE_OP |  | 12 | 16 | 8 | Unsigned | dec |  | 255 | 0 | 255 | x*1 | [6 empty] | 22 |  | 22: 01 03 | No |  |  |  |  | DID: 2021-03-18 08:31:56 Par: 2021-03-18 08:31:56 Alt: 2021-03-18 08:31:58
E495 | DFC_EV_MOT2_PHASE_OP Ranking | Mean ranking of DFC_EV_MOT2_PHASE_OP |  | 12 | 24 | 32 | Unsigned | dec |  | 0 | 0 | 429496.7295 | x*0.0001 | [6 empty] | 22 |  | 22: 01 03 | No |  |  |  |  | DID: 2021-03-18 08:31:56 Par: 2021-03-18 08:31:57 Alt: 2021-03-18 08:31:59
E495 | DFC_EV_MOT2_PHASE_OP Ranking | Variance ranking of DFC_EV_MOT2_PHASE_OP |  | 12 | 56 | 32 | Unsigned | dec |  | 0 | 0 | 42949672.95 | x*0.01 | [6 empty] | 22 |  | 22: 01 03 | No |  |  |  |  | DID: 2021-03-18 08:31:56 Par: 2021-03-18 08:31:57 Alt: 2021-03-18 08:31:59
E495 | DFC_EV_MOT2_PHASE_OP Ranking | RUC ranking of DFC_EV_MOT2_PHASE_OP |  | 12 | 88 | 8 | Unsigned | dec |  | 0 | 0 | 255 | x*1 | [6 empty] | 22 |  | 22: 01 03 | No |  |  |  |  | DID: 2021-03-18 08:31:56 Par: 2021-03-18 08:31:56 Alt: 2021-03-18 08:31:58
E503 | VFCVectorFrame Setting | VFCVectorFrame Setting |  | 1 | 0 | 1 | Unsigned | dec |  | 0 | 0 | 1 | x*1 | =0x00 | 停用 |  | 0 |  | 0 | 22 |  | 22: 01 03 | No |  | Information in this DID will be spread out to all other ECUs on bus, and other ECU will store this DID information locally. When the stored value is "Enabled", each ECU should send VFCVectorFrame on network with all VFC information. When stored value is "Disabled", ECU will not send VFCVectorFrame on bus except for AutoSAR 4.0.2 ECUs. |  |  | DID: 2021-03-18 08:31:57 Par: 2021-03-18 08:31:56 Alt: 2021-03-18 08:31:58
E503 | VFCVectorFrame Setting | VFCVectorFrame Setting |  | 1 | 0 | 1 | Unsigned | dec |  | 0 | 0 | 1 | x*1 | =0x01 | 启用 |  | 0 |  | 0 | 22 |  | 22: 01 03 | No |  | Information in this DID will be spread out to all other ECUs on bus, and other ECU will store this DID information locally. When the stored value is "Enabled", each ECU should send VFCVectorFrame on network with all VFC information. When stored value is "Disabled", ECU will not send VFCVectorFrame on bus except for AutoSAR 4.0.2 ECUs. |  |  | DID: 2021-03-18 08:31:57 Par: 2021-03-18 08:31:56 Alt: 2021-03-18 08:31:58
EE01 | BSW SW Version | BSW SW Version |  | 16 | 0 | 128 | Ascii | ascii |  | B04.00.20200608 |  |  | x | [6 empty] | 22 |  | 22: 01 03 | No |  |  | Patched in CB typedef struct stAppVersion_Tag { tVersion stBSWVersion} |  | DID: 2021-03-18 08:31:58 Par: 2021-03-18 08:31:56 Alt: 2021-03-18 08:31:58
EE02 | ASW SW Version | BSW SW Version |  | 16 | 0 | 128 | Ascii | ascii |  | A04.00.20200608 |  |  | x | [6 empty] | 22 |  | 22: 01 03 | No |  |  | Patched in CB typedef struct stAppVersion_Tag { tVersion stASWVersion} |  | DID: 2021-03-18 08:31:57 Par: 2021-03-18 08:31:56 Alt: 2021-03-18 08:31:58
EE03 | Boot loader SW Version | Boot loader SW Version |  | 16 | 0 | 128 | Ascii | ascii |  | F04.00.20200608 |  |  | x | [6 empty] | 22 |  | 22: 01 03 | No |  |  | Patched in CB typedef struct stAppVersion_Tag { tVersion stReleaseVersion} |  | DID: 2021-03-18 08:31:56 Par: 2021-03-18 08:31:57 Alt: 2021-03-18 08:31:59
EE04 | VBOB SW Version | VBOB SW Version |  | 16 | 0 | 128 | Ascii | ascii |  | V04.00.20200608 |  |  | x | [6 empty] | 22 |  | 22: 01 03 | No |  |  | Patched in CB typedef struct stAppVersion_Tag { tVersion stVBOVersion} |  | DID: 2021-03-18 08:31:58 Par: 2021-03-18 08:31:56 Alt: 2021-03-18 08:31:58
F120 | Application Diagnostic Database Part Number | Application Diagnostic Database Part Number |  | 7 | 0 | 56 | BCD+Ascii | 4 bcd 3 ascii |  |  |  |  | x | [6 empty] | 22 | Always/No | 22: 01 03 | No |  | Mandatory! Database key for diagnostic database used by ECU application SW. 8 digits for part number + 3 characters (version suffix). The part number digits shall be coded in BCD and the 3 characters (version suffix) ) shall be coded in ASCII, right justified with any unused digit filled with 0 in total 7 bytes. Any unused version suffix shall be filled with space, left justfied. Example: 1234567<space><space>A -> (hex) 01 23 45 67 20 20 41 | Shall be implemented acc to VDS 31835902 |  | DID: 2021-03-18 08:31:56 Par: 2021-03-18 08:31:56 Alt: 2021-03-18 08:31:58
F121 | Primary Bootloader Diagnostic Database Part Number | Primary Bootloader Diagnostic Database Part Number |  | 7 | 0 | 56 | BCD+Ascii | 4 bcd 3 ascii |  |  |  |  | x | =0000000000 | 未使用 |  |  |  |  | 22 | Always/No | 22: 01 03 | No |  | Mandatory! Part number for diagnostic database used by ECU primary bootloader SW. 8 digits for part number + 3 characters (version suffix). The part number digits shall be coded in BCD and the 3 characters (version suffix) shall be coded in ASCII, right justified with any unused digit filled with 0 in total 7 bytes. If version suffix contains one character, there shall be two spaces between part number and version suffix. If version suffix contains two characters, there shall be one space between part number and version suffix. Example: 1234567<space><space>A -> (hex) 01 23 45 67 20 20 |  |  | DID: 2021-03-18 08:31:57 Par: 2021-03-18 08:31:57 Alt: 2021-03-18 08:31:59
F121 | Primary Bootloader Diagnostic Database Part Number | Primary Bootloader Diagnostic Database Part Number |  | 7 | 0 | 56 | BCD+Ascii | 4 bcd 3 ascii |  |  |  |  | x | [6 empty] | 22 | Always/No | 22: 01 03 | No |  | Mandatory! Part number for diagnostic database used by ECU primary bootloader SW. 8 digits for part number + 3 characters (version suffix). The part number digits shall be coded in BCD and the 3 characters (version suffix) shall be coded in ASCII, right justified with any unused digit filled with 0 in total 7 bytes. If version suffix contains one character, there shall be two spaces between part number and version suffix. If version suffix contains two characters, there shall be one space between part number and version suffix. Example: 1234567<space><space>A -> (hex) 01 23 45 67 20 20 |  |  | DID: 2021-03-18 08:31:57 Par: 2021-03-18 08:31:57 Alt: 2021-03-18 08:31:59
F125 | Primary Bootloader Software Part Number | Primary Bootloader Software Part Number |  | 7 | 0 | 56 | BCD+Ascii | 4 bcd 3 ascii |  |  |  |  | x | [6 empty] | 22 |  | 22: 01 03 | No |  | Part number for the Primary Bootloader SW. 8 digits for part number + 3 characters (version suffix). The part number digits shall be coded in BCD and the 3 characters (version suffix) shall be coded in ASCII, right justified with any unused digit filled with 0 in total 7 bytes. If version suffix contains one character, there shall be two spaces between part number and version suffix. If version suffix contains two characters, there shall be one space between part number and version suffix. Example: 1234567<space><space>A -> (hex) 01 23 45 67 20 20 41 12345678<space><space>A-> (hex) 12 34 |  |  | DID: 2021-03-18 08:31:57 Par: 2021-03-18 08:31:58 Alt: 2021-03-18 08:31:59
F126 | AUTOSAR BSW Vendor IDs and Cluster Versions | DIAG_CLUSTER_VENDOR_ID |  | 51 | 0 | 16 | Unsigned | dec |  |  |  |  | x | =0x0001 | Elektrobit 公司 |  |  |  |  | 22 |  | 22: 01 03 | No |  | Mandatory if the ECU contains any AUTOSAR BSW cluster. VCC Autosar BSW cluster versions |  |  | DID: 2021-03-18 08:31:57 Par: 2021-03-18 08:31:58 Alt: 2021-03-18 08:31:59
F126 | AUTOSAR BSW Vendor IDs and Cluster Versions | DIAG_CLUSTER_VENDOR_ID |  | 51 | 0 | 16 | Unsigned | dec |  |  |  |  | x | =0x0006 | Bosch 集团 |  |  |  |  | 22 |  | 22: 01 03 | No |  | Mandatory if the ECU contains any AUTOSAR BSW cluster. VCC Autosar BSW cluster versions |  |  | DID: 2021-03-18 08:31:57 Par: 2021-03-18 08:31:58 Alt: 2021-03-18 08:31:59
F126 | AUTOSAR BSW Vendor IDs and Cluster Versions | DIAG_CLUSTER_VENDOR_ID |  | 51 | 0 | 16 | Unsigned | dec |  |  |  |  | x | =0x0008 | 欧陆 |  |  |  |  | 22 |  | 22: 01 03 | No |  | Mandatory if the ECU contains any AUTOSAR BSW cluster. VCC Autosar BSW cluster versions |  |  | DID: 2021-03-18 08:31:57 Par: 2021-03-18 08:31:58 Alt: 2021-03-18 08:31:59
F126 | AUTOSAR BSW Vendor IDs and Cluster Versions | DIAG_CLUSTER_VENDOR_ID |  | 51 | 0 | 16 | Unsigned | dec |  |  |  |  | x | =0x001E | 矢量 |  |  |  |  | 22 |  | 22: 01 03 | No |  | Mandatory if the ECU contains any AUTOSAR BSW cluster. VCC Autosar BSW cluster versions |  |  | DID: 2021-03-18 08:31:57 Par: 2021-03-18 08:31:58 Alt: 2021-03-18 08:31:59
F126 | AUTOSAR BSW Vendor IDs and Cluster Versions | DIAG_CLUSTER_VENDOR_ID |  | 51 | 0 | 16 | Unsigned | dec |  |  |  |  | x | =0x001F | 明导国际 (Mentor Graphics) |  |  |  |  | 22 |  | 22: 01 03 | No |  | Mandatory if the ECU contains any AUTOSAR BSW cluster. VCC Autosar BSW cluster versions |  |  | DID: 2021-03-18 08:31:57 Par: 2021-03-18 08:31:58 Alt: 2021-03-18 08:31:59
F126 | AUTOSAR BSW Vendor IDs and Cluster Versions | DIAG_CLUSTER_VENDOR_ID |  | 51 | 0 | 16 | Unsigned | dec |  |  |  |  | x | =0x0027 | KPIT |  |  |  |  | 22 |  | 22: 01 03 | No |  | Mandatory if the ECU contains any AUTOSAR BSW cluster. VCC Autosar BSW cluster versions |  |  | DID: 2021-03-18 08:31:57 Par: 2021-03-18 08:31:58 Alt: 2021-03-18 08:31:59
F126 | AUTOSAR BSW Vendor IDs and Cluster Versions | DIAG_CLUSTER_VENDOR_ID |  | 51 | 0 | 16 | Unsigned | dec |  |  |  |  | x | =0x0029 | Mecel |  |  |  |  | 22 |  | 22: 01 03 | No |  | Mandatory if the ECU contains any AUTOSAR BSW cluster. VCC Autosar BSW cluster versions |  |  | DID: 2021-03-18 08:31:57 Par: 2021-03-18 08:31:58 Alt: 2021-03-18 08:31:59
F126 | AUTOSAR BSW Vendor IDs and Cluster Versions | DIAG_CLUSTER_VENDOR_ID |  | 51 | 0 | 16 | Unsigned | dec |  |  |  |  | x | =0x0030 | See4Sys |  |  |  |  | 22 |  | 22: 01 03 | No |  | Mandatory if the ECU contains any AUTOSAR BSW cluster. VCC Autosar BSW cluster versions |  |  | DID: 2021-03-18 08:31:57 Par: 2021-03-18 08:31:58 Alt: 2021-03-18 08:31:59
F126 | AUTOSAR BSW Vendor IDs and Cluster Versions | DIAG_CLUSTER_VENDOR_ID |  | 51 | 0 | 16 | Unsigned | dec |  |  |  |  | x | =0x003C | 弧心 |  |  |  |  | 22 |  | 22: 01 03 | No |  | Mandatory if the ECU contains any AUTOSAR BSW cluster. VCC Autosar BSW cluster versions |  |  | DID: 2021-03-18 08:31:57 Par: 2021-03-18 08:31:58 Alt: 2021-03-18 08:31:59
F126 | AUTOSAR BSW Vendor IDs and Cluster Versions | DIAG_CLUSTER_VENDOR_ID |  | 51 | 0 | 16 | Unsigned | dec |  |  |  |  | x | =0x0057 | ThyssenKrupp |  |  |  |  | 22 |  | 22: 01 03 | No |  | Mandatory if the ECU contains any AUTOSAR BSW cluster. VCC Autosar BSW cluster versions |  |  | DID: 2021-03-18 08:31:57 Par: 2021-03-18 08:31:58 Alt: 2021-03-18 08:31:59
F126 | AUTOSAR BSW Vendor IDs and Cluster Versions | DIAG_CLUSTER_VENDOR_ID |  | 51 | 0 | 16 | Unsigned | dec |  |  |  |  | x | =0x0000 | 不使用 |  |  |  |  | 22 |  | 22: 01 03 | No |  | Mandatory if the ECU contains any AUTOSAR BSW cluster. VCC Autosar BSW cluster versions |  | AUTOSAR not used | DID: 2021-03-18 08:31:57 Par: 2021-03-18 08:31:58 Alt: 2021-03-18 08:31:59
F126 | AUTOSAR BSW Vendor IDs and Cluster Versions | DIAG_CLUSTER_VENDOR_ID |  | 51 | 0 | 16 | Unsigned | dec |  |  |  |  | x | =0x0060 | isoft |  |  |  |  | 22 |  | 22: 01 03 | No |  | Mandatory if the ECU contains any AUTOSAR BSW cluster. VCC Autosar BSW cluster versions |  |  | DID: 2021-03-18 08:31:57 Par: 2021-03-18 08:31:58 Alt: 2021-03-18 08:31:59
F126 | AUTOSAR BSW Vendor IDs and Cluster Versions | DIAG_CLUSTER_VENDOR_ID |  | 51 | 0 | 16 | Unsigned | dec |  |  |  |  | x | =0x0061 | Hirain |  |  |  |  | 22 |  | 22: 01 03 | No |  | Mandatory if the ECU contains any AUTOSAR BSW cluster. VCC Autosar BSW cluster versions |  |  | DID: 2021-03-18 08:31:57 Par: 2021-03-18 08:31:58 Alt: 2021-03-18 08:31:59
F126 | AUTOSAR BSW Vendor IDs and Cluster Versions | DIAG_CLUSTER_SW_MAJOR_VERSION |  | 51 | 16 | 8 | Unsigned | dec |  |  |  |  | x | [6 empty] | 22 |  | 22: 01 03 | No |  | Mandatory if the ECU contains any AUTOSAR BSW cluster. VCC Autosar BSW cluster versions |  |  | DID: 2021-03-18 08:31:57 Par: 2021-03-18 08:31:57 Alt: 2021-03-18 08:31:59
F126 | AUTOSAR BSW Vendor IDs and Cluster Versions | DIAG_CLUSTER_SW_MINOR_VERSION |  | 51 | 24 | 8 | Unsigned | dec |  |  |  |  | x | [6 empty] | 22 |  | 22: 01 03 | No |  | Mandatory if the ECU contains any AUTOSAR BSW cluster. VCC Autosar BSW cluster versions |  |  | DID: 2021-03-18 08:31:57 Par: 2021-03-18 08:31:57 Alt: 2021-03-18 08:31:58
F126 | AUTOSAR BSW Vendor IDs and Cluster Versions | DIAG_CLUSTER_SW_PATCH_VERSION |  | 51 | 32 | 8 | Unsigned | dec |  |  |  |  | x | [6 empty] | 22 |  | 22: 01 03 | No |  | Mandatory if the ECU contains any AUTOSAR BSW cluster. VCC Autosar BSW cluster versions |  |  | DID: 2021-03-18 08:31:57 Par: 2021-03-18 08:31:57 Alt: 2021-03-18 08:31:58
F126 | AUTOSAR BSW Vendor IDs and Cluster Versions | DIAG_CLUSTER_AR_RELEASE_MAJOR_VERSION |  | 51 | 40 | 8 | Unsigned | dec |  |  |  |  | x | [6 empty] | 22 |  | 22: 01 03 | No |  | Mandatory if the ECU contains any AUTOSAR BSW cluster. VCC Autosar BSW cluster versions |  |  | DID: 2021-03-18 08:31:57 Par: 2021-03-18 08:31:58 Alt: 2021-03-18 08:31:59
F126 | AUTOSAR BSW Vendor IDs and Cluster Versions | DIAG_CLUSTER_AR_RELEASE_MAJOR_VERSION |  | 51 | 40 | 8 | Unsigned | dec |  |  |  |  | x*1 | =0x00 | 不使用 |  |  |  |  | 22 |  | 22: 01 03 | No |  | Mandatory if the ECU contains any AUTOSAR BSW cluster. VCC Autosar BSW cluster versions |  |  | DID: 2021-03-18 08:31:57 Par: 2021-03-18 08:31:58 Alt: 2021-03-18 08:31:59
F126 | AUTOSAR BSW Vendor IDs and Cluster Versions | DIAG_CLUSTER_AR_RELEASE_MAJOR_VERSION |  | 51 | 40 | 8 | Unsigned | dec |  |  |  |  | x*1 | =0xFF | 不适用 |  |  |  |  | 22 |  | 22: 01 03 | No |  | Mandatory if the ECU contains any AUTOSAR BSW cluster. VCC Autosar BSW cluster versions |  | See DID | DID: 2021-03-18 08:31:57 Par: 2021-03-18 08:31:58 Alt: 2021-03-18 08:31:59
F126 | AUTOSAR BSW Vendor IDs and Cluster Versions | DIAG_CLUSTER_AR_RELEASE_MINOR_VERSION |  | 51 | 48 | 8 | Unsigned | dec |  |  |  |  | x | [6 empty] | 22 |  | 22: 01 03 | No |  | Mandatory if the ECU contains any AUTOSAR BSW cluster. VCC Autosar BSW cluster versions |  |  | DID: 2021-03-18 08:31:57 Par: 2021-03-18 08:31:56 Alt: 2021-03-18 08:31:58
F126 | AUTOSAR BSW Vendor IDs and Cluster Versions | DIAG_CLUSTER_AR_RELEASE_MINOR_VERSION |  | 51 | 48 | 8 | Unsigned | dec |  |  |  |  | x*1 | =0x00 | 不使用 |  |  |  |  | 22 |  | 22: 01 03 | No |  | Mandatory if the ECU contains any AUTOSAR BSW cluster. VCC Autosar BSW cluster versions |  |  | DID: 2021-03-18 08:31:57 Par: 2021-03-18 08:31:56 Alt: 2021-03-18 08:31:58
F126 | AUTOSAR BSW Vendor IDs and Cluster Versions | DIAG_CLUSTER_AR_RELEASE_REVISION_VERSION |  | 51 | 56 | 8 | Unsigned | dec |  |  |  |  | x | [6 empty] | 22 |  | 22: 01 03 | No |  | Mandatory if the ECU contains any AUTOSAR BSW cluster. VCC Autosar BSW cluster versions |  |  | DID: 2021-03-18 08:31:57 Par: 2021-03-18 08:31:57 Alt: 2021-03-18 08:31:58
F126 | AUTOSAR BSW Vendor IDs and Cluster Versions | DIAG_CLUSTER_AR_RELEASE_REVISION_VERSION |  | 51 | 56 | 8 | Unsigned | dec |  |  |  |  | x*1 | =0x00 | 不使用 |  |  |  |  | 22 |  | 22: 01 03 | No |  | Mandatory if the ECU contains any AUTOSAR BSW cluster. VCC Autosar BSW cluster versions |  |  | DID: 2021-03-18 08:31:57 Par: 2021-03-18 08:31:57 Alt: 2021-03-18 08:31:58
F126 | AUTOSAR BSW Vendor IDs and Cluster Versions | DIAG_CLUSTER_AR_RELEASE_REVISION_VERSION |  | 51 | 56 | 8 | Unsigned | dec |  |  |  |  | x*1 | =0xFF | 不适用 |  |  |  |  | 22 |  | 22: 01 03 | No |  | Mandatory if the ECU contains any AUTOSAR BSW cluster. VCC Autosar BSW cluster versions |  |  | DID: 2021-03-18 08:31:57 Par: 2021-03-18 08:31:57 Alt: 2021-03-18 08:31:58
F126 | AUTOSAR BSW Vendor IDs and Cluster Versions | DIAG_CLUSTER_OEM_DEM_VERSION |  | 51 | 64 | 8 | Unsigned | dec |  |  |  |  | x*1 | =0x04 | 確定 |  |  |  |  | 22 |  | 22: 01 03 | No |  | Mandatory if the ECU contains any AUTOSAR BSW cluster. VCC Autosar BSW cluster versions |  |  | DID: 2021-03-18 08:31:57 Par: 2021-03-18 08:31:57 Alt: 2021-03-18 08:31:59
F126 | AUTOSAR BSW Vendor IDs and Cluster Versions | DIAG_CLUSTER_OEM_DEM_VERSION |  | 51 | 64 | 8 | Unsigned | dec |  |  |  |  | x*1 | =0x05 | 確定 |  |  |  |  | 22 |  | 22: 01 03 | No |  | Mandatory if the ECU contains any AUTOSAR BSW cluster. VCC Autosar BSW cluster versions |  | v5 is ok (if no additional PT req) | DID: 2021-03-18 08:31:57 Par: 2021-03-18 08:31:57 Alt: 2021-03-18 08:31:59
F126 | AUTOSAR BSW Vendor IDs and Cluster Versions | DIAG_CLUSTER_OEM_DEM_VERSION |  | 51 | 64 | 8 | Unsigned | dec |  |  |  |  | x*1 | =0x06 | 確定 |  |  |  |  | 22 |  | 22: 01 03 | No |  | Mandatory if the ECU contains any AUTOSAR BSW cluster. VCC Autosar BSW cluster versions |  | v6 is ok (if no additional PT req) | DID: 2021-03-18 08:31:57 Par: 2021-03-18 08:31:57 Alt: 2021-03-18 08:31:59
F126 | AUTOSAR BSW Vendor IDs and Cluster Versions | DIAG_CLUSTER_OEM_DEM_VERSION |  | 51 | 64 | 8 | Unsigned | dec |  |  |  |  | x*1 | =0x07 | 正常 |  |  |  |  | 22 |  | 22: 01 03 | No |  | Mandatory if the ECU contains any AUTOSAR BSW cluster. VCC Autosar BSW cluster versions |  | v7 is OK | DID: 2021-03-18 08:31:57 Par: 2021-03-18 08:31:57 Alt: 2021-03-18 08:31:59
F126 | AUTOSAR BSW Vendor IDs and Cluster Versions | DIAG_CLUSTER_OEM_DEM_VERSION |  | 51 | 64 | 8 | Unsigned | dec |  |  |  |  | x*1 | =0x00 | 没有信息 |  |  |  |  | 22 |  | 22: 01 03 | No |  | Mandatory if the ECU contains any AUTOSAR BSW cluster. VCC Autosar BSW cluster versions |  | No information availble from AUTOSAR vendor | DID: 2021-03-18 08:31:57 Par: 2021-03-18 08:31:57 Alt: 2021-03-18 08:31:59
F126 | AUTOSAR BSW Vendor IDs and Cluster Versions | DIAG_CLUSTER_OEM_DEM_VERSION |  | 51 | 64 | 8 | Unsigned | dec |  |  |  |  | x*1 | =0xFF | 不适用 |  |  |  |  | 22 |  | 22: 01 03 | No |  | Mandatory if the ECU contains any AUTOSAR BSW cluster. VCC Autosar BSW cluster versions |  | N/A Later AUTOSAR release with no need for VCC extension | DID: 2021-03-18 08:31:57 Par: 2021-03-18 08:31:57 Alt: 2021-03-18 08:31:59
F126 | AUTOSAR BSW Vendor IDs and Cluster Versions | DIAG_CLUSTER_OEM_DCM_VERSION |  | 51 | 72 | 8 | Unsigned | dec |  |  |  |  | x*1 | =0x04 | 確定 |  |  |  |  | 22 |  | 22: 01 03 | No |  | Mandatory if the ECU contains any AUTOSAR BSW cluster. VCC Autosar BSW cluster versions |  |  | DID: 2021-03-18 08:31:57 Par: 2021-03-18 08:31:56 Alt: 2021-03-18 08:31:58
F126 | AUTOSAR BSW Vendor IDs and Cluster Versions | DIAG_CLUSTER_OEM_DCM_VERSION |  | 51 | 72 | 8 | Unsigned | dec |  |  |  |  | x*1 | =0x05 | 確定 |  |  |  |  | 22 |  | 22: 01 03 | No |  | Mandatory if the ECU contains any AUTOSAR BSW cluster. VCC Autosar BSW cluster versions |  | v5 is ok (if no additional PT req) | DID: 2021-03-18 08:31:57 Par: 2021-03-18 08:31:56 Alt: 2021-03-18 08:31:58
F126 | AUTOSAR BSW Vendor IDs and Cluster Versions | DIAG_CLUSTER_OEM_DCM_VERSION |  | 51 | 72 | 8 | Unsigned | dec |  |  |  |  | x*1 | =0x06 | 確定 |  |  |  |  | 22 |  | 22: 01 03 | No |  | Mandatory if the ECU contains any AUTOSAR BSW cluster. VCC Autosar BSW cluster versions |  | v6 is ok (if no additional PT req) | DID: 2021-03-18 08:31:57 Par: 2021-03-18 08:31:56 Alt: 2021-03-18 08:31:58
F126 | AUTOSAR BSW Vendor IDs and Cluster Versions | DIAG_CLUSTER_OEM_DCM_VERSION |  | 51 | 72 | 8 | Unsigned | dec |  |  |  |  | x*1 | =0x07 | 正常 |  |  |  |  | 22 |  | 22: 01 03 | No |  | Mandatory if the ECU contains any AUTOSAR BSW cluster. VCC Autosar BSW cluster versions |  | v7 is OK | DID: 2021-03-18 08:31:57 Par: 2021-03-18 08:31:56 Alt: 2021-03-18 08:31:58
F126 | AUTOSAR BSW Vendor IDs and Cluster Versions | DIAG_CLUSTER_OEM_DCM_VERSION |  | 51 | 72 | 8 | Unsigned | dec |  |  |  |  | x*1 | =0x00 | 没有信息 |  |  |  |  | 22 |  | 22: 01 03 | No |  | Mandatory if the ECU contains any AUTOSAR BSW cluster. VCC Autosar BSW cluster versions |  | No information availble from AUTOSAR vendor | DID: 2021-03-18 08:31:57 Par: 2021-03-18 08:31:56 Alt: 2021-03-18 08:31:58
F126 | AUTOSAR BSW Vendor IDs and Cluster Versions | DIAG_CLUSTER_OEM_DCM_VERSION |  | 51 | 72 | 8 | Unsigned | dec |  |  |  |  | x*1 | =0xFF | 不适用 |  |  |  |  | 22 |  | 22: 01 03 | No |  | Mandatory if the ECU contains any AUTOSAR BSW cluster. VCC Autosar BSW cluster versions |  | N/A Later AUTOSAR release with no need for VCC extension | DID: 2021-03-18 08:31:57 Par: 2021-03-18 08:31:56 Alt: 2021-03-18 08:31:58
F126 | AUTOSAR BSW Vendor IDs and Cluster Versions | DIAG_CLUSTER_OEM_FIM_VERSION |  | 51 | 80 | 8 | Unsigned | dec |  |  |  |  | x*1 | =0x05 | 正常 |  |  |  |  | 22 |  | 22: 01 03 | No |  | Mandatory if the ECU contains any AUTOSAR BSW cluster. VCC Autosar BSW cluster versions |  |  | DID: 2021-03-18 08:31:57 Par: 2021-03-18 08:31:57 Alt: 2021-03-18 08:31:58
F126 | AUTOSAR BSW Vendor IDs and Cluster Versions | DIAG_CLUSTER_OEM_FIM_VERSION |  | 51 | 80 | 8 | Unsigned | dec |  |  |  |  | x*1 | =0x00 | 没有信息 |  |  |  |  | 22 |  | 22: 01 03 | No |  | Mandatory if the ECU contains any AUTOSAR BSW cluster. VCC Autosar BSW cluster versions |  | No information availble from AUTOSAR vendor | DID: 2021-03-18 08:31:57 Par: 2021-03-18 08:31:57 Alt: 2021-03-18 08:31:58
F126 | AUTOSAR BSW Vendor IDs and Cluster Versions | DIAG_CLUSTER_OEM_FIM_VERSION |  | 51 | 80 | 8 | Unsigned | dec |  |  |  |  | x*1 | =0xFF | 不适用 |  |  |  |  | 22 |  | 22: 01 03 | No |  | Mandatory if the ECU contains any AUTOSAR BSW cluster. VCC Autosar BSW cluster versions |  | N/A Later AUTOSAR release with no need for VCC extension | DID: 2021-03-18 08:31:57 Par: 2021-03-18 08:31:57 Alt: 2021-03-18 08:31:58
F126 | AUTOSAR BSW Vendor IDs and Cluster Versions | MODEMGMT_CLUSTER_VENDOR_ID |  | 51 | 88 | 16 | Unsigned | dec |  |  |  |  | x | =0x0001 | Elektrobit 公司 |  |  |  |  | 22 |  | 22: 01 03 | No |  | Mandatory if the ECU contains any AUTOSAR BSW cluster. VCC Autosar BSW cluster versions |  |  | DID: 2021-03-18 08:31:57 Par: 2021-03-18 08:31:57 Alt: 2021-03-18 08:31:58
F126 | AUTOSAR BSW Vendor IDs and Cluster Versions | MODEMGMT_CLUSTER_VENDOR_ID |  | 51 | 88 | 16 | Unsigned | dec |  |  |  |  | x | =0x0006 | Bosch 集团 |  |  |  |  | 22 |  | 22: 01 03 | No |  | Mandatory if the ECU contains any AUTOSAR BSW cluster. VCC Autosar BSW cluster versions |  |  | DID: 2021-03-18 08:31:57 Par: 2021-03-18 08:31:57 Alt: 2021-03-18 08:31:58
F126 | AUTOSAR BSW Vendor IDs and Cluster Versions | MODEMGMT_CLUSTER_VENDOR_ID |  | 51 | 88 | 16 | Unsigned | dec |  |  |  |  | x | =0x0008 | 欧陆 |  |  |  |  | 22 |  | 22: 01 03 | No |  | Mandatory if the ECU contains any AUTOSAR BSW cluster. VCC Autosar BSW cluster versions |  |  | DID: 2021-03-18 08:31:57 Par: 2021-03-18 08:31:57 Alt: 2021-03-18 08:31:58
F126 | AUTOSAR BSW Vendor IDs and Cluster Versions | MODEMGMT_CLUSTER_VENDOR_ID |  | 51 | 88 | 16 | Unsigned | dec |  |  |  |  | x | =0x001E | 矢量 |  |  |  |  | 22 |  | 22: 01 03 | No |  | Mandatory if the ECU contains any AUTOSAR BSW cluster. VCC Autosar BSW cluster versions |  |  | DID: 2021-03-18 08:31:57 Par: 2021-03-18 08:31:57 Alt: 2021-03-18 08:31:58
F126 | AUTOSAR BSW Vendor IDs and Cluster Versions | MODEMGMT_CLUSTER_VENDOR_ID |  | 51 | 88 | 16 | Unsigned | dec |  |  |  |  | x | =0x001F | 明导国际 (Mentor Graphics) |  |  |  |  | 22 |  | 22: 01 03 | No |  | Mandatory if the ECU contains any AUTOSAR BSW cluster. VCC Autosar BSW cluster versions |  |  | DID: 2021-03-18 08:31:57 Par: 2021-03-18 08:31:57 Alt: 2021-03-18 08:31:58
F126 | AUTOSAR BSW Vendor IDs and Cluster Versions | MODEMGMT_CLUSTER_VENDOR_ID |  | 51 | 88 | 16 | Unsigned | dec |  |  |  |  | x | =0x0027 | KPIT |  |  |  |  | 22 |  | 22: 01 03 | No |  | Mandatory if the ECU contains any AUTOSAR BSW cluster. VCC Autosar BSW cluster versions |  |  | DID: 2021-03-18 08:31:57 Par: 2021-03-18 08:31:57 Alt: 2021-03-18 08:31:58
F126 | AUTOSAR BSW Vendor IDs and Cluster Versions | MODEMGMT_CLUSTER_VENDOR_ID |  | 51 | 88 | 16 | Unsigned | dec |  |  |  |  | x | =0x0029 | Mecel |  |  |  |  | 22 |  | 22: 01 03 | No |  | Mandatory if the ECU contains any AUTOSAR BSW cluster. VCC Autosar BSW cluster versions |  |  | DID: 2021-03-18 08:31:57 Par: 2021-03-18 08:31:57 Alt: 2021-03-18 08:31:58
F126 | AUTOSAR BSW Vendor IDs and Cluster Versions | MODEMGMT_CLUSTER_VENDOR_ID |  | 51 | 88 | 16 | Unsigned | dec |  |  |  |  | x | =0x0030 | See4Sys |  |  |  |  | 22 |  | 22: 01 03 | No |  | Mandatory if the ECU contains any AUTOSAR BSW cluster. VCC Autosar BSW cluster versions |  |  | DID: 2021-03-18 08:31:57 Par: 2021-03-18 08:31:57 Alt: 2021-03-18 08:31:58
F126 | AUTOSAR BSW Vendor IDs and Cluster Versions | MODEMGMT_CLUSTER_VENDOR_ID |  | 51 | 88 | 16 | Unsigned | dec |  |  |  |  | x | =0x003C | 弧心 |  |  |  |  | 22 |  | 22: 01 03 | No |  | Mandatory if the ECU contains any AUTOSAR BSW cluster. VCC Autosar BSW cluster versions |  |  | DID: 2021-03-18 08:31:57 Par: 2021-03-18 08:31:57 Alt: 2021-03-18 08:31:58
F126 | AUTOSAR BSW Vendor IDs and Cluster Versions | MODEMGMT_CLUSTER_VENDOR_ID |  | 51 | 88 | 16 | Unsigned | dec |  |  |  |  | x | =0x0060 | isoft |  |  |  |  | 22 |  | 22: 01 03 | No |  | Mandatory if the ECU contains any AUTOSAR BSW cluster. VCC Autosar BSW cluster versions |  |  | DID: 2021-03-18 08:31:57 Par: 2021-03-18 08:31:57 Alt: 2021-03-18 08:31:58
F126 | AUTOSAR BSW Vendor IDs and Cluster Versions | MODEMGMT_CLUSTER_VENDOR_ID |  | 51 | 88 | 16 | Unsigned | dec |  |  |  |  | x | =0x0061 | Hirain |  |  |  |  | 22 |  | 22: 01 03 | No |  | Mandatory if the ECU contains any AUTOSAR BSW cluster. VCC Autosar BSW cluster versions |  |  | DID: 2021-03-18 08:31:57 Par: 2021-03-18 08:31:57 Alt: 2021-03-18 08:31:58
F126 | AUTOSAR BSW Vendor IDs and Cluster Versions | MODEMGMT_CLUSTER_VENDOR_ID |  | 51 | 88 | 16 | Unsigned | dec |  |  |  |  | x | =0x0000 | 不使用 |  |  |  |  | 22 |  | 22: 01 03 | No |  | Mandatory if the ECU contains any AUTOSAR BSW cluster. VCC Autosar BSW cluster versions |  | AUTOSAR not used | DID: 2021-03-18 08:31:57 Par: 2021-03-18 08:31:57 Alt: 2021-03-18 08:31:58
F126 | AUTOSAR BSW Vendor IDs and Cluster Versions | MODEMGMT_CLUSTER_SW_MAJOR_VERSION |  | 51 | 104 | 8 | Unsigned | dec |  |  |  |  | x | [6 empty] | 22 |  | 22: 01 03 | No |  | Mandatory if the ECU contains any AUTOSAR BSW cluster. VCC Autosar BSW cluster versions |  |  | DID: 2021-03-18 08:31:57 Par: 2021-03-18 08:31:58 Alt: 2021-03-18 08:31:59
F126 | AUTOSAR BSW Vendor IDs and Cluster Versions | MODEMGMT_CLUSTER_SW_MINOR_VERSION |  | 51 | 112 | 8 | Unsigned | dec |  |  |  |  | x | [6 empty] | 22 |  | 22: 01 03 | No |  | Mandatory if the ECU contains any AUTOSAR BSW cluster. VCC Autosar BSW cluster versions |  |  | DID: 2021-03-18 08:31:57 Par: 2021-03-18 08:31:57 Alt: 2021-03-18 08:31:59
F126 | AUTOSAR BSW Vendor IDs and Cluster Versions | MODEMGMT_CLUSTER_SW_PATCH_VERSION |  | 51 | 120 | 8 | Unsigned | dec |  |  |  |  | x | [6 empty] | 22 |  | 22: 01 03 | No |  | Mandatory if the ECU contains any AUTOSAR BSW cluster. VCC Autosar BSW cluster versions |  |  | DID: 2021-03-18 08:31:57 Par: 2021-03-18 08:31:57 Alt: 2021-03-18 08:31:59
F126 | AUTOSAR BSW Vendor IDs and Cluster Versions | MODEMGMT_CLUSTER_AR_RELEASE_MAJOR_VERSION |  | 51 | 128 | 8 | Unsigned | dec |  |  |  |  | x | [6 empty] | 22 |  | 22: 01 03 | No |  | Mandatory if the ECU contains any AUTOSAR BSW cluster. VCC Autosar BSW cluster versions |  |  | DID: 2021-03-18 08:31:57 Par: 2021-03-18 08:31:57 Alt: 2021-03-18 08:31:59
F126 | AUTOSAR BSW Vendor IDs and Cluster Versions | MODEMGMT_CLUSTER_AR_RELEASE_MAJOR_VERSION |  | 51 | 128 | 8 | Unsigned | dec |  |  |  |  | x*1 | =0x00 | 不使用 |  |  |  |  | 22 |  | 22: 01 03 | No |  | Mandatory if the ECU contains any AUTOSAR BSW cluster. VCC Autosar BSW cluster versions |  |  | DID: 2021-03-18 08:31:57 Par: 2021-03-18 08:31:57 Alt: 2021-03-18 08:31:59
F126 | AUTOSAR BSW Vendor IDs and Cluster Versions | MODEMGMT_CLUSTER_AR_RELEASE_MAJOR_VERSION |  | 51 | 128 | 8 | Unsigned | dec |  |  |  |  | x*1 | =0xFF | 不适用 |  |  |  |  | 22 |  | 22: 01 03 | No |  | Mandatory if the ECU contains any AUTOSAR BSW cluster. VCC Autosar BSW cluster versions |  |  | DID: 2021-03-18 08:31:57 Par: 2021-03-18 08:31:57 Alt: 2021-03-18 08:31:59
F126 | AUTOSAR BSW Vendor IDs and Cluster Versions | MODEMGMT_CLUSTER_AR_RELEASE_MINOR_VERSION |  | 51 | 136 | 8 | Unsigned | dec |  |  |  |  | x | [6 empty] | 22 |  | 22: 01 03 | No |  | Mandatory if the ECU contains any AUTOSAR BSW cluster. VCC Autosar BSW cluster versions |  |  | DID: 2021-03-18 08:31:57 Par: 2021-03-18 08:31:57 Alt: 2021-03-18 08:31:58
F126 | AUTOSAR BSW Vendor IDs and Cluster Versions | MODEMGMT_CLUSTER_AR_RELEASE_MINOR_VERSION |  | 51 | 136 | 8 | Unsigned | dec |  |  |  |  | x*1 | =0x00 | 不使用 |  |  |  |  | 22 |  | 22: 01 03 | No |  | Mandatory if the ECU contains any AUTOSAR BSW cluster. VCC Autosar BSW cluster versions |  |  | DID: 2021-03-18 08:31:57 Par: 2021-03-18 08:31:57 Alt: 2021-03-18 08:31:58
F126 | AUTOSAR BSW Vendor IDs and Cluster Versions | MODEMGMT_CLUSTER_AR_RELEASE_MINOR_VERSION |  | 51 | 136 | 8 | Unsigned | dec |  |  |  |  | x*1 | =0xFF | 不适用 |  |  |  |  | 22 |  | 22: 01 03 | No |  | Mandatory if the ECU contains any AUTOSAR BSW cluster. VCC Autosar BSW cluster versions |  |  | DID: 2021-03-18 08:31:57 Par: 2021-03-18 08:31:57 Alt: 2021-03-18 08:31:58
F126 | AUTOSAR BSW Vendor IDs and Cluster Versions | MODEMGMT_CLUSTER_AR_RELEASE_REVISION_VERSION |  | 51 | 144 | 8 | Unsigned | dec |  |  |  |  | x | [6 empty] | 22 |  | 22: 01 03 | No |  | Mandatory if the ECU contains any AUTOSAR BSW cluster. VCC Autosar BSW cluster versions |  |  | DID: 2021-03-18 08:31:57 Par: 2021-03-18 08:31:57 Alt: 2021-03-18 08:31:59
F126 | AUTOSAR BSW Vendor IDs and Cluster Versions | MODEMGMT_CLUSTER_AR_RELEASE_REVISION_VERSION |  | 51 | 144 | 8 | Unsigned | dec |  |  |  |  | x*1 | =0x00 | 不使用 |  |  |  |  | 22 |  | 22: 01 03 | No |  | Mandatory if the ECU contains any AUTOSAR BSW cluster. VCC Autosar BSW cluster versions |  |  | DID: 2021-03-18 08:31:57 Par: 2021-03-18 08:31:57 Alt: 2021-03-18 08:31:59
F126 | AUTOSAR BSW Vendor IDs and Cluster Versions | MODEMGMT_CLUSTER_AR_RELEASE_REVISION_VERSION |  | 51 | 144 | 8 | Unsigned | dec |  |  |  |  | x*1 | =0xFF | 不适用 |  |  |  |  | 22 |  | 22: 01 03 | No |  | Mandatory if the ECU contains any AUTOSAR BSW cluster. VCC Autosar BSW cluster versions |  |  | DID: 2021-03-18 08:31:57 Par: 2021-03-18 08:31:57 Alt: 2021-03-18 08:31:59
F126 | AUTOSAR BSW Vendor IDs and Cluster Versions | COM_CLUSTER_VENDOR_ID |  | 51 | 152 | 16 | Unsigned | dec |  |  |  |  | x | =0x0001 | Elektrobit 公司 |  |  |  |  | 22 |  | 22: 01 03 | No |  | Mandatory if the ECU contains any AUTOSAR BSW cluster. VCC Autosar BSW cluster versions |  |  | DID: 2021-03-18 08:31:57 Par: 2021-03-18 08:31:56 Alt: 2021-03-18 08:31:58
F126 | AUTOSAR BSW Vendor IDs and Cluster Versions | COM_CLUSTER_VENDOR_ID |  | 51 | 152 | 16 | Unsigned | dec |  |  |  |  | x | =0x0006 | Bosch 集团 |  |  |  |  | 22 |  | 22: 01 03 | No |  | Mandatory if the ECU contains any AUTOSAR BSW cluster. VCC Autosar BSW cluster versions |  |  | DID: 2021-03-18 08:31:57 Par: 2021-03-18 08:31:56 Alt: 2021-03-18 08:31:58
F126 | AUTOSAR BSW Vendor IDs and Cluster Versions | COM_CLUSTER_VENDOR_ID |  | 51 | 152 | 16 | Unsigned | dec |  |  |  |  | x | =0x0008 | 欧陆 |  |  |  |  | 22 |  | 22: 01 03 | No |  | Mandatory if the ECU contains any AUTOSAR BSW cluster. VCC Autosar BSW cluster versions |  |  | DID: 2021-03-18 08:31:57 Par: 2021-03-18 08:31:56 Alt: 2021-03-18 08:31:58
F126 | AUTOSAR BSW Vendor IDs and Cluster Versions | COM_CLUSTER_VENDOR_ID |  | 51 | 152 | 16 | Unsigned | dec |  |  |  |  | x | =0x001E | 矢量 |  |  |  |  | 22 |  | 22: 01 03 | No |  | Mandatory if the ECU contains any AUTOSAR BSW cluster. VCC Autosar BSW cluster versions |  |  | DID: 2021-03-18 08:31:57 Par: 2021-03-18 08:31:56 Alt: 2021-03-18 08:31:58
F126 | AUTOSAR BSW Vendor IDs and Cluster Versions | COM_CLUSTER_VENDOR_ID |  | 51 | 152 | 16 | Unsigned | dec |  |  |  |  | x | =0x001F | 明导国际 (Mentor Graphics) |  |  |  |  | 22 |  | 22: 01 03 | No |  | Mandatory if the ECU contains any AUTOSAR BSW cluster. VCC Autosar BSW cluster versions |  |  | DID: 2021-03-18 08:31:57 Par: 2021-03-18 08:31:56 Alt: 2021-03-18 08:31:58
F126 | AUTOSAR BSW Vendor IDs and Cluster Versions | COM_CLUSTER_VENDOR_ID |  | 51 | 152 | 16 | Unsigned | dec |  |  |  |  | x | =0x0027 | KPIT |  |  |  |  | 22 |  | 22: 01 03 | No |  | Mandatory if the ECU contains any AUTOSAR BSW cluster. VCC Autosar BSW cluster versions |  |  | DID: 2021-03-18 08:31:57 Par: 2021-03-18 08:31:56 Alt: 2021-03-18 08:31:58
F126 | AUTOSAR BSW Vendor IDs and Cluster Versions | COM_CLUSTER_VENDOR_ID |  | 51 | 152 | 16 | Unsigned | dec |  |  |  |  | x | =0x0029 | Mecel |  |  |  |  | 22 |  | 22: 01 03 | No |  | Mandatory if the ECU contains any AUTOSAR BSW cluster. VCC Autosar BSW cluster versions |  |  | DID: 2021-03-18 08:31:57 Par: 2021-03-18 08:31:56 Alt: 2021-03-18 08:31:58
F126 | AUTOSAR BSW Vendor IDs and Cluster Versions | COM_CLUSTER_VENDOR_ID |  | 51 | 152 | 16 | Unsigned | dec |  |  |  |  | x | =0x0030 | See4Sys |  |  |  |  | 22 |  | 22: 01 03 | No |  | Mandatory if the ECU contains any AUTOSAR BSW cluster. VCC Autosar BSW cluster versions |  |  | DID: 2021-03-18 08:31:57 Par: 2021-03-18 08:31:56 Alt: 2021-03-18 08:31:58
F126 | AUTOSAR BSW Vendor IDs and Cluster Versions | COM_CLUSTER_VENDOR_ID |  | 51 | 152 | 16 | Unsigned | dec |  |  |  |  | x | =0x003C | 弧心 |  |  |  |  | 22 |  | 22: 01 03 | No |  | Mandatory if the ECU contains any AUTOSAR BSW cluster. VCC Autosar BSW cluster versions |  |  | DID: 2021-03-18 08:31:57 Par: 2021-03-18 08:31:56 Alt: 2021-03-18 08:31:58
F126 | AUTOSAR BSW Vendor IDs and Cluster Versions | COM_CLUSTER_VENDOR_ID |  | 51 | 152 | 16 | Unsigned | dec |  |  |  |  | x | =0x0060 | isoft |  |  |  |  | 22 |  | 22: 01 03 | No |  | Mandatory if the ECU contains any AUTOSAR BSW cluster. VCC Autosar BSW cluster versions |  |  | DID: 2021-03-18 08:31:57 Par: 2021-03-18 08:31:56 Alt: 2021-03-18 08:31:58
F126 | AUTOSAR BSW Vendor IDs and Cluster Versions | COM_CLUSTER_VENDOR_ID |  | 51 | 152 | 16 | Unsigned | dec |  |  |  |  | x | =0x0061 | Hirain |  |  |  |  | 22 |  | 22: 01 03 | No |  | Mandatory if the ECU contains any AUTOSAR BSW cluster. VCC Autosar BSW cluster versions |  |  | DID: 2021-03-18 08:31:57 Par: 2021-03-18 08:31:56 Alt: 2021-03-18 08:31:58
F126 | AUTOSAR BSW Vendor IDs and Cluster Versions | COM_CLUSTER_VENDOR_ID |  | 51 | 152 | 16 | Unsigned | dec |  |  |  |  | x | =0x0000 | 不使用 |  |  |  |  | 22 |  | 22: 01 03 | No |  | Mandatory if the ECU contains any AUTOSAR BSW cluster. VCC Autosar BSW cluster versions |  | AUTOSAR not used | DID: 2021-03-18 08:31:57 Par: 2021-03-18 08:31:56 Alt: 2021-03-18 08:31:58
F126 | AUTOSAR BSW Vendor IDs and Cluster Versions | COM_CLUSTER_SW_MAJOR_VERSION |  | 51 | 168 | 8 | Unsigned | dec |  |  |  |  | x | [6 empty] | 22 |  | 22: 01 03 | No |  | Mandatory if the ECU contains any AUTOSAR BSW cluster. VCC Autosar BSW cluster versions |  |  | DID: 2021-03-18 08:31:57 Par: 2021-03-18 08:31:56 Alt: 2021-03-18 08:31:58
F126 | AUTOSAR BSW Vendor IDs and Cluster Versions | COM_CLUSTER_SW_MINOR_VERSION |  | 51 | 176 | 8 | Unsigned | dec |  |  |  |  | x | [6 empty] | 22 |  | 22: 01 03 | No |  | Mandatory if the ECU contains any AUTOSAR BSW cluster. VCC Autosar BSW cluster versions |  |  | DID: 2021-03-18 08:31:57 Par: 2021-03-18 08:31:57 Alt: 2021-03-18 08:31:59
F126 | AUTOSAR BSW Vendor IDs and Cluster Versions | COM_CLUSTER_SW_PATCH_VERSION |  | 51 | 184 | 8 | Unsigned | dec |  |  |  |  | x | [6 empty] | 22 |  | 22: 01 03 | No |  | Mandatory if the ECU contains any AUTOSAR BSW cluster. VCC Autosar BSW cluster versions |  |  | DID: 2021-03-18 08:31:57 Par: 2021-03-18 08:31:57 Alt: 2021-03-18 08:31:59
F126 | AUTOSAR BSW Vendor IDs and Cluster Versions | COM_CLUSTER_AR_RELEASE_MAJOR_VERSION |  | 51 | 192 | 8 | Unsigned | dec |  |  |  |  | x | [6 empty] | 22 |  | 22: 01 03 | No |  | Mandatory if the ECU contains any AUTOSAR BSW cluster. VCC Autosar BSW cluster versions |  |  | DID: 2021-03-18 08:31:57 Par: 2021-03-18 08:31:56 Alt: 2021-03-18 08:31:58
F126 | AUTOSAR BSW Vendor IDs and Cluster Versions | COM_CLUSTER_AR_RELEASE_MAJOR_VERSION |  | 51 | 192 | 8 | Unsigned | dec |  |  |  |  | x*1 | =0x00 | 不使用 |  |  |  |  | 22 |  | 22: 01 03 | No |  | Mandatory if the ECU contains any AUTOSAR BSW cluster. VCC Autosar BSW cluster versions |  |  | DID: 2021-03-18 08:31:57 Par: 2021-03-18 08:31:56 Alt: 2021-03-18 08:31:58
F126 | AUTOSAR BSW Vendor IDs and Cluster Versions | COM_CLUSTER_AR_RELEASE_MAJOR_VERSION |  | 51 | 192 | 8 | Unsigned | dec |  |  |  |  | x*1 | =0xFF | 不适用 |  |  |  |  | 22 |  | 22: 01 03 | No |  | Mandatory if the ECU contains any AUTOSAR BSW cluster. VCC Autosar BSW cluster versions |  |  | DID: 2021-03-18 08:31:57 Par: 2021-03-18 08:31:56 Alt: 2021-03-18 08:31:58
F126 | AUTOSAR BSW Vendor IDs and Cluster Versions | COM_CLUSTER_AR_RELEASE_MINOR_VERSION |  | 51 | 200 | 8 | Unsigned | dec |  |  |  |  | x | [6 empty] | 22 |  | 22: 01 03 | No |  | Mandatory if the ECU contains any AUTOSAR BSW cluster. VCC Autosar BSW cluster versions |  |  | DID: 2021-03-18 08:31:57 Par: 2021-03-18 08:31:57 Alt: 2021-03-18 08:31:58
F126 | AUTOSAR BSW Vendor IDs and Cluster Versions | COM_CLUSTER_AR_RELEASE_MINOR_VERSION |  | 51 | 200 | 8 | Unsigned | dec |  |  |  |  | x*1 | =0x00 | 不使用 |  |  |  |  | 22 |  | 22: 01 03 | No |  | Mandatory if the ECU contains any AUTOSAR BSW cluster. VCC Autosar BSW cluster versions |  |  | DID: 2021-03-18 08:31:57 Par: 2021-03-18 08:31:57 Alt: 2021-03-18 08:31:58
F126 | AUTOSAR BSW Vendor IDs and Cluster Versions | COM_CLUSTER_AR_RELEASE_MINOR_VERSION |  | 51 | 200 | 8 | Unsigned | dec |  |  |  |  | x*1 | =0xFF | 不适用 |  |  |  |  | 22 |  | 22: 01 03 | No |  | Mandatory if the ECU contains any AUTOSAR BSW cluster. VCC Autosar BSW cluster versions |  |  | DID: 2021-03-18 08:31:57 Par: 2021-03-18 08:31:57 Alt: 2021-03-18 08:31:58
F126 | AUTOSAR BSW Vendor IDs and Cluster Versions | COM_CLUSTER_AR_RELEASE_REVISION_VERSION |  | 51 | 208 | 8 | Unsigned | dec |  |  |  |  | x | [6 empty] | 22 |  | 22: 01 03 | No |  | Mandatory if the ECU contains any AUTOSAR BSW cluster. VCC Autosar BSW cluster versions |  |  | DID: 2021-03-18 08:31:57 Par: 2021-03-18 08:31:57 Alt: 2021-03-18 08:31:59
F126 | AUTOSAR BSW Vendor IDs and Cluster Versions | COM_CLUSTER_AR_RELEASE_REVISION_VERSION |  | 51 | 208 | 8 | Unsigned | dec |  |  |  |  | x*1 | =0x00 | 不使用 |  |  |  |  | 22 |  | 22: 01 03 | No |  | Mandatory if the ECU contains any AUTOSAR BSW cluster. VCC Autosar BSW cluster versions |  |  | DID: 2021-03-18 08:31:57 Par: 2021-03-18 08:31:57 Alt: 2021-03-18 08:31:59
F126 | AUTOSAR BSW Vendor IDs and Cluster Versions | COM_CLUSTER_AR_RELEASE_REVISION_VERSION |  | 51 | 208 | 8 | Unsigned | dec |  |  |  |  | x*1 | =0xFF | 不适用 |  |  |  |  | 22 |  | 22: 01 03 | No |  | Mandatory if the ECU contains any AUTOSAR BSW cluster. VCC Autosar BSW cluster versions |  |  | DID: 2021-03-18 08:31:57 Par: 2021-03-18 08:31:57 Alt: 2021-03-18 08:31:59
F126 | AUTOSAR BSW Vendor IDs and Cluster Versions | CAN_CLUSTER_VENDOR_ID |  | 51 | 216 | 16 | Unsigned | dec |  |  |  |  | x | =0x0001 | Elektrobit 公司 |  |  |  |  | 22 |  | 22: 01 03 | No |  | Mandatory if the ECU contains any AUTOSAR BSW cluster. VCC Autosar BSW cluster versions |  |  | DID: 2021-03-18 08:31:57 Par: 2021-03-18 08:31:57 Alt: 2021-03-18 08:31:59
F126 | AUTOSAR BSW Vendor IDs and Cluster Versions | CAN_CLUSTER_VENDOR_ID |  | 51 | 216 | 16 | Unsigned | dec |  |  |  |  | x | =0x0006 | Bosch 集团 |  |  |  |  | 22 |  | 22: 01 03 | No |  | Mandatory if the ECU contains any AUTOSAR BSW cluster. VCC Autosar BSW cluster versions |  |  | DID: 2021-03-18 08:31:57 Par: 2021-03-18 08:31:57 Alt: 2021-03-18 08:31:59
F126 | AUTOSAR BSW Vendor IDs and Cluster Versions | CAN_CLUSTER_VENDOR_ID |  | 51 | 216 | 16 | Unsigned | dec |  |  |  |  | x | =0x0008 | 欧陆 |  |  |  |  | 22 |  | 22: 01 03 | No |  | Mandatory if the ECU contains any AUTOSAR BSW cluster. VCC Autosar BSW cluster versions |  |  | DID: 2021-03-18 08:31:57 Par: 2021-03-18 08:31:57 Alt: 2021-03-18 08:31:59
F126 | AUTOSAR BSW Vendor IDs and Cluster Versions | CAN_CLUSTER_VENDOR_ID |  | 51 | 216 | 16 | Unsigned | dec |  |  |  |  | x | =0x001E | 矢量 |  |  |  |  | 22 |  | 22: 01 03 | No |  | Mandatory if the ECU contains any AUTOSAR BSW cluster. VCC Autosar BSW cluster versions |  |  | DID: 2021-03-18 08:31:57 Par: 2021-03-18 08:31:57 Alt: 2021-03-18 08:31:59
F126 | AUTOSAR BSW Vendor IDs and Cluster Versions | CAN_CLUSTER_VENDOR_ID |  | 51 | 216 | 16 | Unsigned | dec |  |  |  |  | x | =0x001F | 明导国际 (Mentor Graphics) |  |  |  |  | 22 |  | 22: 01 03 | No |  | Mandatory if the ECU contains any AUTOSAR BSW cluster. VCC Autosar BSW cluster versions |  |  | DID: 2021-03-18 08:31:57 Par: 2021-03-18 08:31:57 Alt: 2021-03-18 08:31:59
F126 | AUTOSAR BSW Vendor IDs and Cluster Versions | CAN_CLUSTER_VENDOR_ID |  | 51 | 216 | 16 | Unsigned | dec |  |  |  |  | x | =0x0027 | KPIT |  |  |  |  | 22 |  | 22: 01 03 | No |  | Mandatory if the ECU contains any AUTOSAR BSW cluster. VCC Autosar BSW cluster versions |  |  | DID: 2021-03-18 08:31:57 Par: 2021-03-18 08:31:57 Alt: 2021-03-18 08:31:59
F126 | AUTOSAR BSW Vendor IDs and Cluster Versions | CAN_CLUSTER_VENDOR_ID |  | 51 | 216 | 16 | Unsigned | dec |  |  |  |  | x | =0x0029 | Mecel |  |  |  |  | 22 |  | 22: 01 03 | No |  | Mandatory if the ECU contains any AUTOSAR BSW cluster. VCC Autosar BSW cluster versions |  |  | DID: 2021-03-18 08:31:57 Par: 2021-03-18 08:31:57 Alt: 2021-03-18 08:31:59
F126 | AUTOSAR BSW Vendor IDs and Cluster Versions | CAN_CLUSTER_VENDOR_ID |  | 51 | 216 | 16 | Unsigned | dec |  |  |  |  | x | =0x0030 | See4Sys |  |  |  |  | 22 |  | 22: 01 03 | No |  | Mandatory if the ECU contains any AUTOSAR BSW cluster. VCC Autosar BSW cluster versions |  |  | DID: 2021-03-18 08:31:57 Par: 2021-03-18 08:31:57 Alt: 2021-03-18 08:31:59
F126 | AUTOSAR BSW Vendor IDs and Cluster Versions | CAN_CLUSTER_VENDOR_ID |  | 51 | 216 | 16 | Unsigned | dec |  |  |  |  | x | =0x003C | 弧心 |  |  |  |  | 22 |  | 22: 01 03 | No |  | Mandatory if the ECU contains any AUTOSAR BSW cluster. VCC Autosar BSW cluster versions |  |  | DID: 2021-03-18 08:31:57 Par: 2021-03-18 08:31:57 Alt: 2021-03-18 08:31:59
F126 | AUTOSAR BSW Vendor IDs and Cluster Versions | CAN_CLUSTER_VENDOR_ID |  | 51 | 216 | 16 | Unsigned | dec |  |  |  |  | x | =0x0060 | isoft |  |  |  |  | 22 |  | 22: 01 03 | No |  | Mandatory if the ECU contains any AUTOSAR BSW cluster. VCC Autosar BSW cluster versions |  |  | DID: 2021-03-18 08:31:57 Par: 2021-03-18 08:31:57 Alt: 2021-03-18 08:31:59
F126 | AUTOSAR BSW Vendor IDs and Cluster Versions | CAN_CLUSTER_VENDOR_ID |  | 51 | 216 | 16 | Unsigned | dec |  |  |  |  | x | =0x0061 | Hirain |  |  |  |  | 22 |  | 22: 01 03 | No |  | Mandatory if the ECU contains any AUTOSAR BSW cluster. VCC Autosar BSW cluster versions |  |  | DID: 2021-03-18 08:31:57 Par: 2021-03-18 08:31:57 Alt: 2021-03-18 08:31:59
F126 | AUTOSAR BSW Vendor IDs and Cluster Versions | CAN_CLUSTER_VENDOR_ID |  | 51 | 216 | 16 | Unsigned | dec |  |  |  |  | x | =0x0000 | 不使用 |  |  |  |  | 22 |  | 22: 01 03 | No |  | Mandatory if the ECU contains any AUTOSAR BSW cluster. VCC Autosar BSW cluster versions |  | AUTOSAR not used | DID: 2021-03-18 08:31:57 Par: 2021-03-18 08:31:57 Alt: 2021-03-18 08:31:59
F126 | AUTOSAR BSW Vendor IDs and Cluster Versions | CAN_CLUSTER_SW_MAJOR_VERSION |  | 51 | 232 | 8 | Unsigned | dec |  |  |  |  | x | [6 empty] | 22 |  | 22: 01 03 | No |  | Mandatory if the ECU contains any AUTOSAR BSW cluster. VCC Autosar BSW cluster versions |  |  | DID: 2021-03-18 08:31:57 Par: 2021-03-18 08:31:56 Alt: 2021-03-18 08:31:58
F126 | AUTOSAR BSW Vendor IDs and Cluster Versions | CAN_CLUSTER_SW_MINOR_VERSION |  | 51 | 240 | 8 | Unsigned | dec |  |  |  |  | x | [6 empty] | 22 |  | 22: 01 03 | No |  | Mandatory if the ECU contains any AUTOSAR BSW cluster. VCC Autosar BSW cluster versions |  |  | DID: 2021-03-18 08:31:57 Par: 2021-03-18 08:31:56 Alt: 2021-03-18 08:31:58
F126 | AUTOSAR BSW Vendor IDs and Cluster Versions | CAN_CLUSTER_SW_PATCH_VERSION |  | 51 | 248 | 8 | Unsigned | dec |  |  |  |  | x | [6 empty] | 22 |  | 22: 01 03 | No |  | Mandatory if the ECU contains any AUTOSAR BSW cluster. VCC Autosar BSW cluster versions |  |  | DID: 2021-03-18 08:31:57 Par: 2021-03-18 08:31:56 Alt: 2021-03-18 08:31:58
F126 | AUTOSAR BSW Vendor IDs and Cluster Versions | CAN_CLUSTER_AR_RELEASE_MAJOR_VERSION |  | 51 | 256 | 8 | Unsigned | dec |  |  |  |  | x | [6 empty] | 22 |  | 22: 01 03 | No |  | Mandatory if the ECU contains any AUTOSAR BSW cluster. VCC Autosar BSW cluster versions |  |  | DID: 2021-03-18 08:31:57 Par: 2021-03-18 08:31:56 Alt: 2021-03-18 08:31:58
F126 | AUTOSAR BSW Vendor IDs and Cluster Versions | CAN_CLUSTER_AR_RELEASE_MAJOR_VERSION |  | 51 | 256 | 8 | Unsigned | dec |  |  |  |  | x*1 | =0x00 | 不使用 |  |  |  |  | 22 |  | 22: 01 03 | No |  | Mandatory if the ECU contains any AUTOSAR BSW cluster. VCC Autosar BSW cluster versions |  |  | DID: 2021-03-18 08:31:57 Par: 2021-03-18 08:31:56 Alt: 2021-03-18 08:31:58
F126 | AUTOSAR BSW Vendor IDs and Cluster Versions | CAN_CLUSTER_AR_RELEASE_MAJOR_VERSION |  | 51 | 256 | 8 | Unsigned | dec |  |  |  |  | x*1 | =0xFF | 不适用 |  |  |  |  | 22 |  | 22: 01 03 | No |  | Mandatory if the ECU contains any AUTOSAR BSW cluster. VCC Autosar BSW cluster versions |  |  | DID: 2021-03-18 08:31:57 Par: 2021-03-18 08:31:56 Alt: 2021-03-18 08:31:58
F126 | AUTOSAR BSW Vendor IDs and Cluster Versions | CAN_CLUSTER_AR_RELEASE_MINOR_VERSION |  | 51 | 264 | 8 | Unsigned | dec |  |  |  |  | x | [6 empty] | 22 |  | 22: 01 03 | No |  | Mandatory if the ECU contains any AUTOSAR BSW cluster. VCC Autosar BSW cluster versions |  |  | DID: 2021-03-18 08:31:57 Par: 2021-03-18 08:31:57 Alt: 2021-03-18 08:31:59
F126 | AUTOSAR BSW Vendor IDs and Cluster Versions | CAN_CLUSTER_AR_RELEASE_MINOR_VERSION |  | 51 | 264 | 8 | Unsigned | dec |  |  |  |  | x*1 | =0x00 | 不使用 |  |  |  |  | 22 |  | 22: 01 03 | No |  | Mandatory if the ECU contains any AUTOSAR BSW cluster. VCC Autosar BSW cluster versions |  |  | DID: 2021-03-18 08:31:57 Par: 2021-03-18 08:31:57 Alt: 2021-03-18 08:31:59
F126 | AUTOSAR BSW Vendor IDs and Cluster Versions | CAN_CLUSTER_AR_RELEASE_MINOR_VERSION |  | 51 | 264 | 8 | Unsigned | dec |  |  |  |  | x*1 | =0xFF | 不适用 |  |  |  |  | 22 |  | 22: 01 03 | No |  | Mandatory if the ECU contains any AUTOSAR BSW cluster. VCC Autosar BSW cluster versions |  |  | DID: 2021-03-18 08:31:57 Par: 2021-03-18 08:31:57 Alt: 2021-03-18 08:31:59
F126 | AUTOSAR BSW Vendor IDs and Cluster Versions | CAN_CLUSTER_AR_RELEASE_REVISION_VERSION |  | 51 | 272 | 8 | Unsigned | dec |  |  |  |  | x | [6 empty] | 22 |  | 22: 01 03 | No |  | Mandatory if the ECU contains any AUTOSAR BSW cluster. VCC Autosar BSW cluster versions |  |  | DID: 2021-03-18 08:31:57 Par: 2021-03-18 08:31:57 Alt: 2021-03-18 08:31:58
F126 | AUTOSAR BSW Vendor IDs and Cluster Versions | CAN_CLUSTER_AR_RELEASE_REVISION_VERSION |  | 51 | 272 | 8 | Unsigned | dec |  |  |  |  | x*1 | =0x00 | 不使用 |  |  |  |  | 22 |  | 22: 01 03 | No |  | Mandatory if the ECU contains any AUTOSAR BSW cluster. VCC Autosar BSW cluster versions |  |  | DID: 2021-03-18 08:31:57 Par: 2021-03-18 08:31:57 Alt: 2021-03-18 08:31:58
F126 | AUTOSAR BSW Vendor IDs and Cluster Versions | CAN_CLUSTER_AR_RELEASE_REVISION_VERSION |  | 51 | 272 | 8 | Unsigned | dec |  |  |  |  | x*1 | =0xFF | 不适用 |  |  |  |  | 22 |  | 22: 01 03 | No |  | Mandatory if the ECU contains any AUTOSAR BSW cluster. VCC Autosar BSW cluster versions |  |  | DID: 2021-03-18 08:31:57 Par: 2021-03-18 08:31:57 Alt: 2021-03-18 08:31:58
F126 | AUTOSAR BSW Vendor IDs and Cluster Versions | FLEXRAY_CLUSTER_VENDOR_ID |  | 51 | 280 | 16 | Unsigned | dec |  |  |  |  | x | =0x0001 | Elektrobit 公司 |  |  |  |  | 22 |  | 22: 01 03 | No |  | Mandatory if the ECU contains any AUTOSAR BSW cluster. VCC Autosar BSW cluster versions |  |  | DID: 2021-03-18 08:31:57 Par: 2021-03-18 08:31:57 Alt: 2021-03-18 08:31:59
F126 | AUTOSAR BSW Vendor IDs and Cluster Versions | FLEXRAY_CLUSTER_VENDOR_ID |  | 51 | 280 | 16 | Unsigned | dec |  |  |  |  | x | =0x0006 | Bosch 集团 |  |  |  |  | 22 |  | 22: 01 03 | No |  | Mandatory if the ECU contains any AUTOSAR BSW cluster. VCC Autosar BSW cluster versions |  |  | DID: 2021-03-18 08:31:57 Par: 2021-03-18 08:31:57 Alt: 2021-03-18 08:31:59
F126 | AUTOSAR BSW Vendor IDs and Cluster Versions | FLEXRAY_CLUSTER_VENDOR_ID |  | 51 | 280 | 16 | Unsigned | dec |  |  |  |  | x | =0x0008 | 欧陆 |  |  |  |  | 22 |  | 22: 01 03 | No |  | Mandatory if the ECU contains any AUTOSAR BSW cluster. VCC Autosar BSW cluster versions |  |  | DID: 2021-03-18 08:31:57 Par: 2021-03-18 08:31:57 Alt: 2021-03-18 08:31:59
F126 | AUTOSAR BSW Vendor IDs and Cluster Versions | FLEXRAY_CLUSTER_VENDOR_ID |  | 51 | 280 | 16 | Unsigned | dec |  |  |  |  | x | =0x001E | 矢量 |  |  |  |  | 22 |  | 22: 01 03 | No |  | Mandatory if the ECU contains any AUTOSAR BSW cluster. VCC Autosar BSW cluster versions |  |  | DID: 2021-03-18 08:31:57 Par: 2021-03-18 08:31:57 Alt: 2021-03-18 08:31:59
F126 | AUTOSAR BSW Vendor IDs and Cluster Versions | FLEXRAY_CLUSTER_VENDOR_ID |  | 51 | 280 | 16 | Unsigned | dec |  |  |  |  | x | =0x001F | 明导国际 (Mentor Graphics) |  |  |  |  | 22 |  | 22: 01 03 | No |  | Mandatory if the ECU contains any AUTOSAR BSW cluster. VCC Autosar BSW cluster versions |  |  | DID: 2021-03-18 08:31:57 Par: 2021-03-18 08:31:57 Alt: 2021-03-18 08:31:59
F126 | AUTOSAR BSW Vendor IDs and Cluster Versions | FLEXRAY_CLUSTER_VENDOR_ID |  | 51 | 280 | 16 | Unsigned | dec |  |  |  |  | x | =0x0027 | KPIT |  |  |  |  | 22 |  | 22: 01 03 | No |  | Mandatory if the ECU contains any AUTOSAR BSW cluster. VCC Autosar BSW cluster versions |  |  | DID: 2021-03-18 08:31:57 Par: 2021-03-18 08:31:57 Alt: 2021-03-18 08:31:59
F126 | AUTOSAR BSW Vendor IDs and Cluster Versions | FLEXRAY_CLUSTER_VENDOR_ID |  | 51 | 280 | 16 | Unsigned | dec |  |  |  |  | x | =0x0029 | Mecel |  |  |  |  | 22 |  | 22: 01 03 | No |  | Mandatory if the ECU contains any AUTOSAR BSW cluster. VCC Autosar BSW cluster versions |  |  | DID: 2021-03-18 08:31:57 Par: 2021-03-18 08:31:57 Alt: 2021-03-18 08:31:59
F126 | AUTOSAR BSW Vendor IDs and Cluster Versions | FLEXRAY_CLUSTER_VENDOR_ID |  | 51 | 280 | 16 | Unsigned | dec |  |  |  |  | x | =0x0030 | See4Sys |  |  |  |  | 22 |  | 22: 01 03 | No |  | Mandatory if the ECU contains any AUTOSAR BSW cluster. VCC Autosar BSW cluster versions |  |  | DID: 2021-03-18 08:31:57 Par: 2021-03-18 08:31:57 Alt: 2021-03-18 08:31:59
F126 | AUTOSAR BSW Vendor IDs and Cluster Versions | FLEXRAY_CLUSTER_VENDOR_ID |  | 51 | 280 | 16 | Unsigned | dec |  |  |  |  | x | =0x003C | 弧心 |  |  |  |  | 22 |  | 22: 01 03 | No |  | Mandatory if the ECU contains any AUTOSAR BSW cluster. VCC Autosar BSW cluster versions |  |  | DID: 2021-03-18 08:31:57 Par: 2021-03-18 08:31:57 Alt: 2021-03-18 08:31:59
F126 | AUTOSAR BSW Vendor IDs and Cluster Versions | FLEXRAY_CLUSTER_VENDOR_ID |  | 51 | 280 | 16 | Unsigned | dec |  |  |  |  | x | =0x0060 | isoft |  |  |  |  | 22 |  | 22: 01 03 | No |  | Mandatory if the ECU contains any AUTOSAR BSW cluster. VCC Autosar BSW cluster versions |  |  | DID: 2021-03-18 08:31:57 Par: 2021-03-18 08:31:57 Alt: 2021-03-18 08:31:59
F126 | AUTOSAR BSW Vendor IDs and Cluster Versions | FLEXRAY_CLUSTER_VENDOR_ID |  | 51 | 280 | 16 | Unsigned | dec |  |  |  |  | x | =0x0061 | Hirain |  |  |  |  | 22 |  | 22: 01 03 | No |  | Mandatory if the ECU contains any AUTOSAR BSW cluster. VCC Autosar BSW cluster versions |  |  | DID: 2021-03-18 08:31:57 Par: 2021-03-18 08:31:57 Alt: 2021-03-18 08:31:59
F126 | AUTOSAR BSW Vendor IDs and Cluster Versions | FLEXRAY_CLUSTER_VENDOR_ID |  | 51 | 280 | 16 | Unsigned | dec |  |  |  |  | x | =0x0000 | 不使用 |  |  |  |  | 22 |  | 22: 01 03 | No |  | Mandatory if the ECU contains any AUTOSAR BSW cluster. VCC Autosar BSW cluster versions |  | AUTOSAR not used | DID: 2021-03-18 08:31:57 Par: 2021-03-18 08:31:57 Alt: 2021-03-18 08:31:59
F126 | AUTOSAR BSW Vendor IDs and Cluster Versions | FLEXRAY_CLUSTER_SW_MAJOR_VERSION |  | 51 | 296 | 8 | Unsigned | dec |  |  |  |  | x | [6 empty] | 22 |  | 22: 01 03 | No |  | Mandatory if the ECU contains any AUTOSAR BSW cluster. VCC Autosar BSW cluster versions |  |  | DID: 2021-03-18 08:31:57 Par: 2021-03-18 08:31:56 Alt: 2021-03-18 08:31:58
F126 | AUTOSAR BSW Vendor IDs and Cluster Versions | FLEXRAY_CLUSTER_SW_MINOR_VERSION |  | 51 | 304 | 8 | Unsigned | dec |  |  |  |  | x | [6 empty] | 22 |  | 22: 01 03 | No |  | Mandatory if the ECU contains any AUTOSAR BSW cluster. VCC Autosar BSW cluster versions |  |  | DID: 2021-03-18 08:31:57 Par: 2021-03-18 08:31:58 Alt: 2021-03-18 08:31:59
F126 | AUTOSAR BSW Vendor IDs and Cluster Versions | FLEXRAY_CLUSTER_SW_PATCH_VERSION |  | 51 | 312 | 8 | Unsigned | dec |  |  |  |  | x | [6 empty] | 22 |  | 22: 01 03 | No |  | Mandatory if the ECU contains any AUTOSAR BSW cluster. VCC Autosar BSW cluster versions |  |  | DID: 2021-03-18 08:31:57 Par: 2021-03-18 08:31:58 Alt: 2021-03-18 08:31:59
F126 | AUTOSAR BSW Vendor IDs and Cluster Versions | FLEXRAY_CLUSTER_AR_RELEASE_MAJOR_VERSION |  | 51 | 320 | 8 | Unsigned | dec |  |  |  |  | x | [6 empty] | 22 |  | 22: 01 03 | No |  | Mandatory if the ECU contains any AUTOSAR BSW cluster. VCC Autosar BSW cluster versions |  |  | DID: 2021-03-18 08:31:57 Par: 2021-03-18 08:31:58 Alt: 2021-03-18 08:31:59
F126 | AUTOSAR BSW Vendor IDs and Cluster Versions | FLEXRAY_CLUSTER_AR_RELEASE_MAJOR_VERSION |  | 51 | 320 | 8 | Unsigned | dec |  |  |  |  | x*1 | =0x00 | 不使用 |  |  |  |  | 22 |  | 22: 01 03 | No |  | Mandatory if the ECU contains any AUTOSAR BSW cluster. VCC Autosar BSW cluster versions |  |  | DID: 2021-03-18 08:31:57 Par: 2021-03-18 08:31:58 Alt: 2021-03-18 08:31:59
F126 | AUTOSAR BSW Vendor IDs and Cluster Versions | FLEXRAY_CLUSTER_AR_RELEASE_MAJOR_VERSION |  | 51 | 320 | 8 | Unsigned | dec |  |  |  |  | x*1 | =0xFF | 不适用 |  |  |  |  | 22 |  | 22: 01 03 | No |  | Mandatory if the ECU contains any AUTOSAR BSW cluster. VCC Autosar BSW cluster versions |  |  | DID: 2021-03-18 08:31:57 Par: 2021-03-18 08:31:58 Alt: 2021-03-18 08:31:59
F126 | AUTOSAR BSW Vendor IDs and Cluster Versions | FLEXRAY_CLUSTER_AR_RELEASE_MINOR_VERSION |  | 51 | 328 | 8 | Unsigned | dec |  |  |  |  | x | [6 empty] | 22 |  | 22: 01 03 | No |  | Mandatory if the ECU contains any AUTOSAR BSW cluster. VCC Autosar BSW cluster versions |  |  | DID: 2021-03-18 08:31:57 Par: 2021-03-18 08:31:56 Alt: 2021-03-18 08:31:58
F126 | AUTOSAR BSW Vendor IDs and Cluster Versions | FLEXRAY_CLUSTER_AR_RELEASE_MINOR_VERSION |  | 51 | 328 | 8 | Unsigned | dec |  |  |  |  | x*1 | =0x00 | 不使用 |  |  |  |  | 22 |  | 22: 01 03 | No |  | Mandatory if the ECU contains any AUTOSAR BSW cluster. VCC Autosar BSW cluster versions |  |  | DID: 2021-03-18 08:31:57 Par: 2021-03-18 08:31:56 Alt: 2021-03-18 08:31:58
F126 | AUTOSAR BSW Vendor IDs and Cluster Versions | FLEXRAY_CLUSTER_AR_RELEASE_MINOR_VERSION |  | 51 | 328 | 8 | Unsigned | dec |  |  |  |  | x*1 | =0xFF | 不适用 |  |  |  |  | 22 |  | 22: 01 03 | No |  | Mandatory if the ECU contains any AUTOSAR BSW cluster. VCC Autosar BSW cluster versions |  |  | DID: 2021-03-18 08:31:57 Par: 2021-03-18 08:31:56 Alt: 2021-03-18 08:31:58
F126 | AUTOSAR BSW Vendor IDs and Cluster Versions | FLEXRAY_CLUSTER_AR_RELEASE_REVISION_VERSION |  | 51 | 336 | 8 | Unsigned | dec |  |  |  |  | x | [6 empty] | 22 |  | 22: 01 03 | No |  | Mandatory if the ECU contains any AUTOSAR BSW cluster. VCC Autosar BSW cluster versions |  |  | DID: 2021-03-18 08:31:57 Par: 2021-03-18 08:31:56 Alt: 2021-03-18 08:31:58
F126 | AUTOSAR BSW Vendor IDs and Cluster Versions | FLEXRAY_CLUSTER_AR_RELEASE_REVISION_VERSION |  | 51 | 336 | 8 | Unsigned | dec |  |  |  |  | x*1 | =0x00 | 不使用 |  |  |  |  | 22 |  | 22: 01 03 | No |  | Mandatory if the ECU contains any AUTOSAR BSW cluster. VCC Autosar BSW cluster versions |  |  | DID: 2021-03-18 08:31:57 Par: 2021-03-18 08:31:56 Alt: 2021-03-18 08:31:58
F126 | AUTOSAR BSW Vendor IDs and Cluster Versions | FLEXRAY_CLUSTER_AR_RELEASE_REVISION_VERSION |  | 51 | 336 | 8 | Unsigned | dec |  |  |  |  | x*1 | =0xFF | 不适用 |  |  |  |  | 22 |  | 22: 01 03 | No |  | Mandatory if the ECU contains any AUTOSAR BSW cluster. VCC Autosar BSW cluster versions |  |  | DID: 2021-03-18 08:31:57 Par: 2021-03-18 08:31:56 Alt: 2021-03-18 08:31:58
F126 | AUTOSAR BSW Vendor IDs and Cluster Versions | LIN_CLUSTER_VENDOR_ID |  | 51 | 344 | 16 | Unsigned | dec |  |  |  |  | x | =0x0001 | Elektrobit 公司 |  |  |  |  | 22 |  | 22: 01 03 | No |  | Mandatory if the ECU contains any AUTOSAR BSW cluster. VCC Autosar BSW cluster versions |  |  | DID: 2021-03-18 08:31:57 Par: 2021-03-18 08:31:56 Alt: 2021-03-18 08:31:58
F126 | AUTOSAR BSW Vendor IDs and Cluster Versions | LIN_CLUSTER_VENDOR_ID |  | 51 | 344 | 16 | Unsigned | dec |  |  |  |  | x | =0x0006 | Bosch 集团 |  |  |  |  | 22 |  | 22: 01 03 | No |  | Mandatory if the ECU contains any AUTOSAR BSW cluster. VCC Autosar BSW cluster versions |  |  | DID: 2021-03-18 08:31:57 Par: 2021-03-18 08:31:56 Alt: 2021-03-18 08:31:58
F126 | AUTOSAR BSW Vendor IDs and Cluster Versions | LIN_CLUSTER_VENDOR_ID |  | 51 | 344 | 16 | Unsigned | dec |  |  |  |  | x | =0x0008 | 欧陆 |  |  |  |  | 22 |  | 22: 01 03 | No |  | Mandatory if the ECU contains any AUTOSAR BSW cluster. VCC Autosar BSW cluster versions |  |  | DID: 2021-03-18 08:31:57 Par: 2021-03-18 08:31:56 Alt: 2021-03-18 08:31:58
F126 | AUTOSAR BSW Vendor IDs and Cluster Versions | LIN_CLUSTER_VENDOR_ID |  | 51 | 344 | 16 | Unsigned | dec |  |  |  |  | x | =0x001E | 矢量 |  |  |  |  | 22 |  | 22: 01 03 | No |  | Mandatory if the ECU contains any AUTOSAR BSW cluster. VCC Autosar BSW cluster versions |  |  | DID: 2021-03-18 08:31:57 Par: 2021-03-18 08:31:56 Alt: 2021-03-18 08:31:58
F126 | AUTOSAR BSW Vendor IDs and Cluster Versions | LIN_CLUSTER_VENDOR_ID |  | 51 | 344 | 16 | Unsigned | dec |  |  |  |  | x | =0x001F | 明导国际 (Mentor Graphics) |  |  |  |  | 22 |  | 22: 01 03 | No |  | Mandatory if the ECU contains any AUTOSAR BSW cluster. VCC Autosar BSW cluster versions |  |  | DID: 2021-03-18 08:31:57 Par: 2021-03-18 08:31:56 Alt: 2021-03-18 08:31:58
F126 | AUTOSAR BSW Vendor IDs and Cluster Versions | LIN_CLUSTER_VENDOR_ID |  | 51 | 344 | 16 | Unsigned | dec |  |  |  |  | x | =0x0027 | KPIT |  |  |  |  | 22 |  | 22: 01 03 | No |  | Mandatory if the ECU contains any AUTOSAR BSW cluster. VCC Autosar BSW cluster versions |  |  | DID: 2021-03-18 08:31:57 Par: 2021-03-18 08:31:56 Alt: 2021-03-18 08:31:58
F126 | AUTOSAR BSW Vendor IDs and Cluster Versions | LIN_CLUSTER_VENDOR_ID |  | 51 | 344 | 16 | Unsigned | dec |  |  |  |  | x | =0x0029 | Mecel |  |  |  |  | 22 |  | 22: 01 03 | No |  | Mandatory if the ECU contains any AUTOSAR BSW cluster. VCC Autosar BSW cluster versions |  |  | DID: 2021-03-18 08:31:57 Par: 2021-03-18 08:31:56 Alt: 2021-03-18 08:31:58
F126 | AUTOSAR BSW Vendor IDs and Cluster Versions | LIN_CLUSTER_VENDOR_ID |  | 51 | 344 | 16 | Unsigned | dec |  |  |  |  | x | =0x0030 | See4Sys |  |  |  |  | 22 |  | 22: 01 03 | No |  | Mandatory if the ECU contains any AUTOSAR BSW cluster. VCC Autosar BSW cluster versions |  |  | DID: 2021-03-18 08:31:57 Par: 2021-03-18 08:31:56 Alt: 2021-03-18 08:31:58
F126 | AUTOSAR BSW Vendor IDs and Cluster Versions | LIN_CLUSTER_VENDOR_ID |  | 51 | 344 | 16 | Unsigned | dec |  |  |  |  | x | =0x003C | 弧心 |  |  |  |  | 22 |  | 22: 01 03 | No |  | Mandatory if the ECU contains any AUTOSAR BSW cluster. VCC Autosar BSW cluster versions |  |  | DID: 2021-03-18 08:31:57 Par: 2021-03-18 08:31:56 Alt: 2021-03-18 08:31:58
F126 | AUTOSAR BSW Vendor IDs and Cluster Versions | LIN_CLUSTER_VENDOR_ID |  | 51 | 344 | 16 | Unsigned | dec |  |  |  |  | x | =0x0060 | isoft |  |  |  |  | 22 |  | 22: 01 03 | No |  | Mandatory if the ECU contains any AUTOSAR BSW cluster. VCC Autosar BSW cluster versions |  |  | DID: 2021-03-18 08:31:57 Par: 2021-03-18 08:31:56 Alt: 2021-03-18 08:31:58
F126 | AUTOSAR BSW Vendor IDs and Cluster Versions | LIN_CLUSTER_VENDOR_ID |  | 51 | 344 | 16 | Unsigned | dec |  |  |  |  | x | =0x0061 | Hirain |  |  |  |  | 22 |  | 22: 01 03 | No |  | Mandatory if the ECU contains any AUTOSAR BSW cluster. VCC Autosar BSW cluster versions |  |  | DID: 2021-03-18 08:31:57 Par: 2021-03-18 08:31:56 Alt: 2021-03-18 08:31:58
F126 | AUTOSAR BSW Vendor IDs and Cluster Versions | LIN_CLUSTER_VENDOR_ID |  | 51 | 344 | 16 | Unsigned | dec |  |  |  |  | x | =0x0000 | 不使用 |  |  |  |  | 22 |  | 22: 01 03 | No |  | Mandatory if the ECU contains any AUTOSAR BSW cluster. VCC Autosar BSW cluster versions |  | AUTOSAR not used | DID: 2021-03-18 08:31:57 Par: 2021-03-18 08:31:56 Alt: 2021-03-18 08:31:58
F126 | AUTOSAR BSW Vendor IDs and Cluster Versions | LIN_CLUSTER_SW_MAJOR_VERSION |  | 51 | 360 | 8 | Unsigned | dec |  |  |  |  | x | [6 empty] | 22 |  | 22: 01 03 | No |  | Mandatory if the ECU contains any AUTOSAR BSW cluster. VCC Autosar BSW cluster versions |  |  | DID: 2021-03-18 08:31:57 Par: 2021-03-18 08:31:57 Alt: 2021-03-18 08:31:59
F126 | AUTOSAR BSW Vendor IDs and Cluster Versions | LIN_CLUSTER_SW_MINOR_VERSION |  | 51 | 368 | 8 | Unsigned | dec |  |  |  |  | x | [6 empty] | 22 |  | 22: 01 03 | No |  | Mandatory if the ECU contains any AUTOSAR BSW cluster. VCC Autosar BSW cluster versions |  |  | DID: 2021-03-18 08:31:57 Par: 2021-03-18 08:31:57 Alt: 2021-03-18 08:31:59
F126 | AUTOSAR BSW Vendor IDs and Cluster Versions | LIN_CLUSTER_SW_PATCH_VERSION |  | 51 | 376 | 8 | Unsigned | dec |  |  |  |  | x | [6 empty] | 22 |  | 22: 01 03 | No |  | Mandatory if the ECU contains any AUTOSAR BSW cluster. VCC Autosar BSW cluster versions |  |  | DID: 2021-03-18 08:31:57 Par: 2021-03-18 08:31:57 Alt: 2021-03-18 08:31:58
F126 | AUTOSAR BSW Vendor IDs and Cluster Versions | LIN_CLUSTER_AR_RELEASE_MAJOR_VERSION |  | 51 | 384 | 8 | Unsigned | dec |  |  |  |  | x | [6 empty] | 22 |  | 22: 01 03 | No |  | Mandatory if the ECU contains any AUTOSAR BSW cluster. VCC Autosar BSW cluster versions |  |  | DID: 2021-03-18 08:31:57 Par: 2021-03-18 08:31:57 Alt: 2021-03-18 08:31:59
F126 | AUTOSAR BSW Vendor IDs and Cluster Versions | LIN_CLUSTER_AR_RELEASE_MAJOR_VERSION |  | 51 | 384 | 8 | Unsigned | dec |  |  |  |  | x*1 | =0x00 | 不使用 |  |  |  |  | 22 |  | 22: 01 03 | No |  | Mandatory if the ECU contains any AUTOSAR BSW cluster. VCC Autosar BSW cluster versions |  |  | DID: 2021-03-18 08:31:57 Par: 2021-03-18 08:31:57 Alt: 2021-03-18 08:31:59
F126 | AUTOSAR BSW Vendor IDs and Cluster Versions | LIN_CLUSTER_AR_RELEASE_MAJOR_VERSION |  | 51 | 384 | 8 | Unsigned | dec |  |  |  |  | x*1 | =0xFF | 不适用 |  |  |  |  | 22 |  | 22: 01 03 | No |  | Mandatory if the ECU contains any AUTOSAR BSW cluster. VCC Autosar BSW cluster versions |  |  | DID: 2021-03-18 08:31:57 Par: 2021-03-18 08:31:57 Alt: 2021-03-18 08:31:59
F126 | AUTOSAR BSW Vendor IDs and Cluster Versions | LIN_CLUSTER_AR_RELEASE_MINOR_VERSION |  | 51 | 392 | 8 | Unsigned | dec |  |  |  |  | x | [6 empty] | 22 |  | 22: 01 03 | No |  | Mandatory if the ECU contains any AUTOSAR BSW cluster. VCC Autosar BSW cluster versions |  |  | DID: 2021-03-18 08:31:57 Par: 2021-03-18 08:31:56 Alt: 2021-03-18 08:31:58
F126 | AUTOSAR BSW Vendor IDs and Cluster Versions | LIN_CLUSTER_AR_RELEASE_MINOR_VERSION |  | 51 | 392 | 8 | Unsigned | dec |  |  |  |  | x*1 | =0x00 | 不使用 |  |  |  |  | 22 |  | 22: 01 03 | No |  | Mandatory if the ECU contains any AUTOSAR BSW cluster. VCC Autosar BSW cluster versions |  |  | DID: 2021-03-18 08:31:57 Par: 2021-03-18 08:31:56 Alt: 2021-03-18 08:31:58
F126 | AUTOSAR BSW Vendor IDs and Cluster Versions | LIN_CLUSTER_AR_RELEASE_MINOR_VERSION |  | 51 | 392 | 8 | Unsigned | dec |  |  |  |  | x*1 | =0xFF | 不适用 |  |  |  |  | 22 |  | 22: 01 03 | No |  | Mandatory if the ECU contains any AUTOSAR BSW cluster. VCC Autosar BSW cluster versions |  |  | DID: 2021-03-18 08:31:57 Par: 2021-03-18 08:31:56 Alt: 2021-03-18 08:31:58
F126 | AUTOSAR BSW Vendor IDs and Cluster Versions | LIN_CLUSTER_AR_RELEASE_REVISION_VERSION |  | 51 | 400 | 8 | Unsigned | dec |  |  |  |  | x | [6 empty] | 22 |  | 22: 01 03 | No |  | Mandatory if the ECU contains any AUTOSAR BSW cluster. VCC Autosar BSW cluster versions |  |  | DID: 2021-03-18 08:31:57 Par: 2021-03-18 08:31:58 Alt: 2021-03-18 08:31:59
F126 | AUTOSAR BSW Vendor IDs and Cluster Versions | LIN_CLUSTER_AR_RELEASE_REVISION_VERSION |  | 51 | 400 | 8 | Unsigned | dec |  |  |  |  | x*1 | =0x00 | 不使用 |  |  |  |  | 22 |  | 22: 01 03 | No |  | Mandatory if the ECU contains any AUTOSAR BSW cluster. VCC Autosar BSW cluster versions |  |  | DID: 2021-03-18 08:31:57 Par: 2021-03-18 08:31:58 Alt: 2021-03-18 08:31:59
F126 | AUTOSAR BSW Vendor IDs and Cluster Versions | LIN_CLUSTER_AR_RELEASE_REVISION_VERSION |  | 51 | 400 | 8 | Unsigned | dec |  |  |  |  | x*1 | =0xFF | 不适用 |  |  |  |  | 22 |  | 22: 01 03 | No |  | Mandatory if the ECU contains any AUTOSAR BSW cluster. VCC Autosar BSW cluster versions |  |  | DID: 2021-03-18 08:31:57 Par: 2021-03-18 08:31:58 Alt: 2021-03-18 08:31:59
F12A | ECU Core Assembly Part Number | ECU Core Assembly Part Number |  | 7 | 0 | 56 | BCD+Ascii | 4 bcd 3 ascii |  |  |  |  | x | [6 empty] | 22 | Always/No | 22: 01 03 | No |  | Mandatory! A number that identifies the combination of the ECU hardware (pc circuit board micro-controller and memory) and any non-replaceable software (bootloaders and other fixed software). 8 digits for part number + 3 characters (version suffix). The part number digits shall be coded in BCD and the 3 characters (version suffix) ) shall be coded in ASCII, right justified with any unused digit filled with 0 in total 7 bytes. Any unused version suffix shall be filled with space, left justfied. Example: 1234567<space><space>A -> (hex) 01 23 45 67 20 20 41 | Shall be implemented acc to VDS 31835902 |  | DID: 2021-03-18 08:31:57 Par: 2021-03-18 08:31:57 Alt: 2021-03-18 08:31:59
F12B | ECU Delivery Assembly Part Number | ECU Delivery Assembly Part Number |  | 7 | 0 | 56 | BCD+Ascii | 4 bcd 3 ascii |  |  |  |  | x | [6 empty] | 22 | Always/No | 22: 01 03 | No |  | Mandatory! A number that identifies the complete ECU at the point of delivery to the assembly plant or the service bay. The number shall not be altered or updated after initial delivery of the ECU. ECU Delivery Assembly Number shall represent the ECU Core Assembly Number 0xF12A and additionally: 1) Any variable aspect of the ECU e.g. its color, associated internal actuators or mechatronic parts. 2) All downloadable software components that are pre-loaded into the ECU. 8 digits for part number + 3 characters (version suffix). The part number digits shall be coded in BCD and the 3 characte |  |  | DID: 2021-03-18 08:31:57 Par: 2021-03-18 08:31:57 Alt: 2021-03-18 08:31:58
F12E | ECU Software Part Numbers | Total number of ECU Software Part Numbers |  | 211 | 0 | 8 | Unsigned | dec |  |  |  |  | x | [6 empty] | 22 | Always/No | 22: 01 03 | No |  | Mandatory! Complete set of part numbers for the ECU software. The Part Number(s) is only allowed to be used for item(s) that can be separately downloaded to the ECU. 8 digits for part number + 3 characters (version suffix). The part number digits shall be coded in BCD and the 3 characters (version suffix) shall be coded in ASCII, right justified with any unused digit filled with 0 in total 7 bytes. If version suffix contains one character, there shall be two spaces between part number and version suffix. If version suffix contains two characters, there shall be one space between part number |  |  | DID: 2021-03-18 08:31:57 Par: 2021-03-18 08:31:57 Alt: 2021-03-18 08:31:58
F12E | ECU Software Part Numbers | ECU Software #1 Part Number |  | 211 | 8 | 56 | BCD+Ascii | 4 bcd 3 ascii |  |  |  |  | x | [6 empty] | 22 | Always/No | 22: 01 03 | No |  | Mandatory! Complete set of part numbers for the ECU software. The Part Number(s) is only allowed to be used for item(s) that can be separately downloaded to the ECU. 8 digits for part number + 3 characters (version suffix). The part number digits shall be coded in BCD and the 3 characters (version suffix) shall be coded in ASCII, right justified with any unused digit filled with 0 in total 7 bytes. If version suffix contains one character, there shall be two spaces between part number and version suffix. If version suffix contains two characters, there shall be one space between part number |  |  | DID: 2021-03-18 08:31:57 Par: 2021-03-18 08:31:57 Alt: 2021-03-18 08:31:58
F12E | ECU Software Part Numbers | ECU Software #2 Part Number |  | 211 | 64 | 56 | BCD+Ascii | 4 bcd 3 ascii |  |  |  |  | x | [6 empty] | 22 | Always/No | 22: 01 03 | No |  | Mandatory! Complete set of part numbers for the ECU software. The Part Number(s) is only allowed to be used for item(s) that can be separately downloaded to the ECU. 8 digits for part number + 3 characters (version suffix). The part number digits shall be coded in BCD and the 3 characters (version suffix) shall be coded in ASCII, right justified with any unused digit filled with 0 in total 7 bytes. If version suffix contains one character, there shall be two spaces between part number and version suffix. If version suffix contains two characters, there shall be one space between part number |  |  | DID: 2021-03-18 08:31:57 Par: 2021-03-18 08:31:57 Alt: 2021-03-18 08:31:59
F12E | ECU Software Part Numbers | ECU Software #3 Part Number |  | 211 | 120 | 56 | BCD+Ascii | 4 bcd 3 ascii |  |  |  |  | x | [6 empty] | 22 | Always/NO | 22: 01 03 | No |  | Mandatory! Complete set of part numbers for the ECU software. The Part Number(s) is only allowed to be used for item(s) that can be separately downloaded to the ECU. 8 digits for part number + 3 characters (version suffix). The part number digits shall be coded in BCD and the 3 characters (version suffix) shall be coded in ASCII, right justified with any unused digit filled with 0 in total 7 bytes. If version suffix contains one character, there shall be two spaces between part number and version suffix. If version suffix contains two characters, there shall be one space between part number |  |  | DID: 2021-03-18 08:31:57 Par: 2021-03-18 08:31:56 Alt: 2021-03-18 08:31:58
F12E | ECU Software Part Numbers | ECU Software #4 Part Number |  | 211 | 176 | 56 | BCD+Ascii | 4 bcd 3 ascii |  |  |  |  | x | [6 empty] | 22 | Always/No | 22: 01 03 | No |  | Mandatory! Complete set of part numbers for the ECU software. The Part Number(s) is only allowed to be used for item(s) that can be separately downloaded to the ECU. 8 digits for part number + 3 characters (version suffix). The part number digits shall be coded in BCD and the 3 characters (version suffix) shall be coded in ASCII, right justified with any unused digit filled with 0 in total 7 bytes. If version suffix contains one character, there shall be two spaces between part number and version suffix. If version suffix contains two characters, there shall be one space between part number |  |  | DID: 2021-03-18 08:31:57 Par: 2021-03-18 08:31:57 Alt: 2021-03-18 08:31:58
F12E | ECU Software Part Numbers | ECU Software #5 Part Number |  | 211 | 232 | 56 | BCD+Ascii | 4 bcd 3 ascii |  |  |  |  | x | [6 empty] | 22 | Always/No | 22: 01 03 | No |  | Mandatory! Complete set of part numbers for the ECU software. The Part Number(s) is only allowed to be used for item(s) that can be separately downloaded to the ECU. 8 digits for part number + 3 characters (version suffix). The part number digits shall be coded in BCD and the 3 characters (version suffix) shall be coded in ASCII, right justified with any unused digit filled with 0 in total 7 bytes. If version suffix contains one character, there shall be two spaces between part number and version suffix. If version suffix contains two characters, there shall be one space between part number |  |  | DID: 2021-03-18 08:31:57 Par: 2021-03-18 08:31:58 Alt: 2021-03-18 08:31:59
F12E | ECU Software Part Numbers | ECU Software #6 Part Number |  | 211 | 288 | 56 | BCD+Ascii | 4 bcd 3 ascii |  |  |  |  | x | [6 empty] | 22 | Always/No | 22: 01 03 | No |  | Mandatory! Complete set of part numbers for the ECU software. The Part Number(s) is only allowed to be used for item(s) that can be separately downloaded to the ECU. 8 digits for part number + 3 characters (version suffix). The part number digits shall be coded in BCD and the 3 characters (version suffix) shall be coded in ASCII, right justified with any unused digit filled with 0 in total 7 bytes. If version suffix contains one character, there shall be two spaces between part number and version suffix. If version suffix contains two characters, there shall be one space between part number |  |  | DID: 2021-03-18 08:31:57 Par: 2021-03-18 08:31:56 Alt: 2021-03-18 08:31:58
F12E | ECU Software Part Numbers | ECU Software #7 Part Number |  | 211 | 344 | 56 | BCD+Ascii | 4 bcd 3 ascii |  |  |  |  | x | [6 empty] | 22 | Always/No | 22: 01 03 | No |  | Mandatory! Complete set of part numbers for the ECU software. The Part Number(s) is only allowed to be used for item(s) that can be separately downloaded to the ECU. 8 digits for part number + 3 characters (version suffix). The part number digits shall be coded in BCD and the 3 characters (version suffix) shall be coded in ASCII, right justified with any unused digit filled with 0 in total 7 bytes. If version suffix contains one character, there shall be two spaces between part number and version suffix. If version suffix contains two characters, there shall be one space between part number |  |  | DID: 2021-03-18 08:31:57 Par: 2021-03-18 08:31:57 Alt: 2021-03-18 08:31:59
F12E | ECU Software Part Numbers | ECU Software #8 Part Number |  | 211 | 400 | 56 | BCD+Ascii | 4 bcd 3 ascii |  |  |  |  | x | [6 empty] | 22 | Always/No | 22: 01 03 | No |  | Mandatory! Complete set of part numbers for the ECU software. The Part Number(s) is only allowed to be used for item(s) that can be separately downloaded to the ECU. 8 digits for part number + 3 characters (version suffix). The part number digits shall be coded in BCD and the 3 characters (version suffix) shall be coded in ASCII, right justified with any unused digit filled with 0 in total 7 bytes. If version suffix contains one character, there shall be two spaces between part number and version suffix. If version suffix contains two characters, there shall be one space between part number |  |  | DID: 2021-03-18 08:31:57 Par: 2021-03-18 08:31:57 Alt: 2021-03-18 08:31:59
F12E | ECU Software Part Numbers | ECU Software #9 Part Number |  | 211 | 456 | 56 | BCD+Ascii | 4 bcd 3 ascii |  |  |  |  | x | [6 empty] | 22 | Always/No | 22: 01 03 | No |  | Mandatory! Complete set of part numbers for the ECU software. The Part Number(s) is only allowed to be used for item(s) that can be separately downloaded to the ECU. 8 digits for part number + 3 characters (version suffix). The part number digits shall be coded in BCD and the 3 characters (version suffix) shall be coded in ASCII, right justified with any unused digit filled with 0 in total 7 bytes. If version suffix contains one character, there shall be two spaces between part number and version suffix. If version suffix contains two characters, there shall be one space between part number |  |  | DID: 2021-03-18 08:31:57 Par: 2021-03-18 08:31:56 Alt: 2021-03-18 08:31:58
F12E | ECU Software Part Numbers | ECU Software #10 Part Number |  | 211 | 512 | 56 | BCD+Ascii | 4 bcd 3 ascii |  |  |  |  | x | [6 empty] | 22 | Always/No | 22: 01 03 | No |  | Mandatory! Complete set of part numbers for the ECU software. The Part Number(s) is only allowed to be used for item(s) that can be separately downloaded to the ECU. 8 digits for part number + 3 characters (version suffix). The part number digits shall be coded in BCD and the 3 characters (version suffix) shall be coded in ASCII, right justified with any unused digit filled with 0 in total 7 bytes. If version suffix contains one character, there shall be two spaces between part number and version suffix. If version suffix contains two characters, there shall be one space between part number |  |  | DID: 2021-03-18 08:31:57 Par: 2021-03-18 08:31:57 Alt: 2021-03-18 08:31:59
F12E | ECU Software Part Numbers | ECU Software #11 Part Number |  | 211 | 568 | 56 | BCD+Ascii | 4 bcd 3 ascii |  |  |  |  | x | [6 empty] | 22 | Always/No | 22: 01 03 | No |  | Mandatory! Complete set of part numbers for the ECU software. The Part Number(s) is only allowed to be used for item(s) that can be separately downloaded to the ECU. 8 digits for part number + 3 characters (version suffix). The part number digits shall be coded in BCD and the 3 characters (version suffix) shall be coded in ASCII, right justified with any unused digit filled with 0 in total 7 bytes. If version suffix contains one character, there shall be two spaces between part number and version suffix. If version suffix contains two characters, there shall be one space between part number |  |  | DID: 2021-03-18 08:31:57 Par: 2021-03-18 08:31:58 Alt: 2021-03-18 08:31:59
F12E | ECU Software Part Numbers | ECU Software #12 Part Number |  | 211 | 624 | 56 | BCD+Ascii | 4 bcd 3 ascii |  |  |  |  | x | [6 empty] | 22 | Always/No | 22: 01 03 | No |  | Mandatory! Complete set of part numbers for the ECU software. The Part Number(s) is only allowed to be used for item(s) that can be separately downloaded to the ECU. 8 digits for part number + 3 characters (version suffix). The part number digits shall be coded in BCD and the 3 characters (version suffix) shall be coded in ASCII, right justified with any unused digit filled with 0 in total 7 bytes. If version suffix contains one character, there shall be two spaces between part number and version suffix. If version suffix contains two characters, there shall be one space between part number |  |  | DID: 2021-03-18 08:31:57 Par: 2021-03-18 08:31:56 Alt: 2021-03-18 08:31:58
F12E | ECU Software Part Numbers | ECU Software #13 Part Number |  | 211 | 680 | 56 | BCD+Ascii | 4 bcd 3 ascii |  |  |  |  | x | [6 empty] | 22 | Always/No | 22: 01 03 | No |  | Mandatory! Complete set of part numbers for the ECU software. The Part Number(s) is only allowed to be used for item(s) that can be separately downloaded to the ECU. 8 digits for part number + 3 characters (version suffix). The part number digits shall be coded in BCD and the 3 characters (version suffix) shall be coded in ASCII, right justified with any unused digit filled with 0 in total 7 bytes. If version suffix contains one character, there shall be two spaces between part number and version suffix. If version suffix contains two characters, there shall be one space between part number |  |  | DID: 2021-03-18 08:31:57 Par: 2021-03-18 08:31:57 Alt: 2021-03-18 08:31:59
F12E | ECU Software Part Numbers | ECU Software #14 Part Number |  | 211 | 736 | 56 | BCD+Ascii | 4 bcd 3 ascii |  |  |  |  | x | [6 empty] | 22 | Always/No | 22: 01 03 | No |  | Mandatory! Complete set of part numbers for the ECU software. The Part Number(s) is only allowed to be used for item(s) that can be separately downloaded to the ECU. 8 digits for part number + 3 characters (version suffix). The part number digits shall be coded in BCD and the 3 characters (version suffix) shall be coded in ASCII, right justified with any unused digit filled with 0 in total 7 bytes. If version suffix contains one character, there shall be two spaces between part number and version suffix. If version suffix contains two characters, there shall be one space between part number |  |  | DID: 2021-03-18 08:31:57 Par: 2021-03-18 08:31:57 Alt: 2021-03-18 08:31:59
F12E | ECU Software Part Numbers | ECU Software #15 Part Number |  | 211 | 792 | 56 | BCD+Ascii | 4 bcd 3 ascii |  |  |  |  | x | [6 empty] | 22 | Always/No | 22: 01 03 | No |  | Mandatory! Complete set of part numbers for the ECU software. The Part Number(s) is only allowed to be used for item(s) that can be separately downloaded to the ECU. 8 digits for part number + 3 characters (version suffix). The part number digits shall be coded in BCD and the 3 characters (version suffix) shall be coded in ASCII, right justified with any unused digit filled with 0 in total 7 bytes. If version suffix contains one character, there shall be two spaces between part number and version suffix. If version suffix contains two characters, there shall be one space between part number |  |  | DID: 2021-03-18 08:31:57 Par: 2021-03-18 08:31:57 Alt: 2021-03-18 08:31:58
F12E | ECU Software Part Numbers | ECU Software #16 Part Number |  | 211 | 848 | 56 | BCD+Ascii | 4 bcd 3 ascii |  |  |  |  | x | [6 empty] | 22 | Always/No | 22: 01 03 | No |  | Mandatory! Complete set of part numbers for the ECU software. The Part Number(s) is only allowed to be used for item(s) that can be separately downloaded to the ECU. 8 digits for part number + 3 characters (version suffix). The part number digits shall be coded in BCD and the 3 characters (version suffix) shall be coded in ASCII, right justified with any unused digit filled with 0 in total 7 bytes. If version suffix contains one character, there shall be two spaces between part number and version suffix. If version suffix contains two characters, there shall be one space between part number |  |  | DID: 2021-03-18 08:31:57 Par: 2021-03-18 08:31:57 Alt: 2021-03-18 08:31:59
F12E | ECU Software Part Numbers | ECU Software #17 Part Number |  | 211 | 904 | 56 | BCD+Ascii | 4 bcd 3 ascii |  |  |  |  | x | [6 empty] | 22 | Always/No | 22: 01 03 | No |  | Mandatory! Complete set of part numbers for the ECU software. The Part Number(s) is only allowed to be used for item(s) that can be separately downloaded to the ECU. 8 digits for part number + 3 characters (version suffix). The part number digits shall be coded in BCD and the 3 characters (version suffix) shall be coded in ASCII, right justified with any unused digit filled with 0 in total 7 bytes. If version suffix contains one character, there shall be two spaces between part number and version suffix. If version suffix contains two characters, there shall be one space between part number |  |  | DID: 2021-03-18 08:31:57 Par: 2021-03-18 08:31:58 Alt: 2021-03-18 08:31:59
F12E | ECU Software Part Numbers | ECU Software #18 Part Number |  | 211 | 960 | 56 | BCD+Ascii | 4 bcd 3 ascii |  |  |  |  | x | [6 empty] | 22 | Always/No | 22: 01 03 | No |  | Mandatory! Complete set of part numbers for the ECU software. The Part Number(s) is only allowed to be used for item(s) that can be separately downloaded to the ECU. 8 digits for part number + 3 characters (version suffix). The part number digits shall be coded in BCD and the 3 characters (version suffix) shall be coded in ASCII, right justified with any unused digit filled with 0 in total 7 bytes. If version suffix contains one character, there shall be two spaces between part number and version suffix. If version suffix contains two characters, there shall be one space between part number |  |  | DID: 2021-03-18 08:31:57 Par: 2021-03-18 08:31:56 Alt: 2021-03-18 08:31:58
F12E | ECU Software Part Numbers | ECU Software #19 Part Number |  | 211 | 1016 | 56 | BCD+Ascii | 4 bcd 3 ascii |  |  |  |  | x | [6 empty] | 22 | Always/No | 22: 01 03 | No |  | Mandatory! Complete set of part numbers for the ECU software. The Part Number(s) is only allowed to be used for item(s) that can be separately downloaded to the ECU. 8 digits for part number + 3 characters (version suffix). The part number digits shall be coded in BCD and the 3 characters (version suffix) shall be coded in ASCII, right justified with any unused digit filled with 0 in total 7 bytes. If version suffix contains one character, there shall be two spaces between part number and version suffix. If version suffix contains two characters, there shall be one space between part number |  |  | DID: 2021-03-18 08:31:57 Par: 2021-03-18 08:31:57 Alt: 2021-03-18 08:31:59
F12E | ECU Software Part Numbers | ECU Software #20 Part Number |  | 211 | 1072 | 56 | BCD+Ascii | 4 bcd 3 ascii |  |  |  |  | x | [6 empty] | 22 | Always/No | 22: 01 03 | No |  | Mandatory! Complete set of part numbers for the ECU software. The Part Number(s) is only allowed to be used for item(s) that can be separately downloaded to the ECU. 8 digits for part number + 3 characters (version suffix). The part number digits shall be coded in BCD and the 3 characters (version suffix) shall be coded in ASCII, right justified with any unused digit filled with 0 in total 7 bytes. If version suffix contains one character, there shall be two spaces between part number and version suffix. If version suffix contains two characters, there shall be one space between part number |  |  | DID: 2021-03-18 08:31:57 Par: 2021-03-18 08:31:56 Alt: 2021-03-18 08:31:58
F12E | ECU Software Part Numbers | ECU Software #21 Part Number |  | 211 | 1128 | 56 | BCD+Ascii | 4 bcd 3 ascii |  |  |  |  | x | [6 empty] | 22 | Always/No | 22: 01 03 | No |  | Mandatory! Complete set of part numbers for the ECU software. The Part Number(s) is only allowed to be used for item(s) that can be separately downloaded to the ECU. 8 digits for part number + 3 characters (version suffix). The part number digits shall be coded in BCD and the 3 characters (version suffix) shall be coded in ASCII, right justified with any unused digit filled with 0 in total 7 bytes. If version suffix contains one character, there shall be two spaces between part number and version suffix. If version suffix contains two characters, there shall be one space between part number |  |  | DID: 2021-03-18 08:31:57 Par: 2021-03-18 08:31:57 Alt: 2021-03-18 08:31:58
F12E | ECU Software Part Numbers | ECU Software #22 Part Number |  | 211 | 1184 | 56 | BCD+Ascii | 4 bcd 3 ascii |  |  |  |  | x | [6 empty] | 22 | Always/No | 22: 01 03 | No |  | Mandatory! Complete set of part numbers for the ECU software. The Part Number(s) is only allowed to be used for item(s) that can be separately downloaded to the ECU. 8 digits for part number + 3 characters (version suffix). The part number digits shall be coded in BCD and the 3 characters (version suffix) shall be coded in ASCII, right justified with any unused digit filled with 0 in total 7 bytes. If version suffix contains one character, there shall be two spaces between part number and version suffix. If version suffix contains two characters, there shall be one space between part number |  |  | DID: 2021-03-18 08:31:57 Par: 2021-03-18 08:31:57 Alt: 2021-03-18 08:31:59
F12E | ECU Software Part Numbers | ECU Software #23 Part Number |  | 211 | 1240 | 56 | BCD+Ascii | 4 bcd 3 ascii |  |  |  |  | x | [6 empty] | 22 | Always/No | 22: 01 03 | No |  | Mandatory! Complete set of part numbers for the ECU software. The Part Number(s) is only allowed to be used for item(s) that can be separately downloaded to the ECU. 8 digits for part number + 3 characters (version suffix). The part number digits shall be coded in BCD and the 3 characters (version suffix) shall be coded in ASCII, right justified with any unused digit filled with 0 in total 7 bytes. If version suffix contains one character, there shall be two spaces between part number and version suffix. If version suffix contains two characters, there shall be one space between part number |  |  | DID: 2021-03-18 08:31:57 Par: 2021-03-18 08:31:56 Alt: 2021-03-18 08:31:58
F12E | ECU Software Part Numbers | ECU Software #24 Part Number |  | 211 | 1296 | 56 | BCD+Ascii | 4 bcd 3 ascii |  |  |  |  | x | [6 empty] | 22 | Always/No | 22: 01 03 | No |  | Mandatory! Complete set of part numbers for the ECU software. The Part Number(s) is only allowed to be used for item(s) that can be separately downloaded to the ECU. 8 digits for part number + 3 characters (version suffix). The part number digits shall be coded in BCD and the 3 characters (version suffix) shall be coded in ASCII, right justified with any unused digit filled with 0 in total 7 bytes. If version suffix contains one character, there shall be two spaces between part number and version suffix. If version suffix contains two characters, there shall be one space between part number |  |  | DID: 2021-03-18 08:31:57 Par: 2021-03-18 08:31:57 Alt: 2021-03-18 08:31:58
F12E | ECU Software Part Numbers | ECU Software #25 Part Number |  | 211 | 1352 | 56 | BCD+Ascii | 4 bcd 3 ascii |  |  |  |  | x | [6 empty] | 22 | Always/No | 22: 01 03 | No |  | Mandatory! Complete set of part numbers for the ECU software. The Part Number(s) is only allowed to be used for item(s) that can be separately downloaded to the ECU. 8 digits for part number + 3 characters (version suffix). The part number digits shall be coded in BCD and the 3 characters (version suffix) shall be coded in ASCII, right justified with any unused digit filled with 0 in total 7 bytes. If version suffix contains one character, there shall be two spaces between part number and version suffix. If version suffix contains two characters, there shall be one space between part number |  |  | DID: 2021-03-18 08:31:57 Par: 2021-03-18 08:31:58 Alt: 2021-03-18 08:31:59
F12E | ECU Software Part Numbers | ECU Software #26 Part Number |  | 211 | 1408 | 56 | BCD+Ascii | 4 bcd 3 ascii |  |  |  |  | x | [6 empty] | 22 | Always/No | 22: 01 03 | No |  | Mandatory! Complete set of part numbers for the ECU software. The Part Number(s) is only allowed to be used for item(s) that can be separately downloaded to the ECU. 8 digits for part number + 3 characters (version suffix). The part number digits shall be coded in BCD and the 3 characters (version suffix) shall be coded in ASCII, right justified with any unused digit filled with 0 in total 7 bytes. If version suffix contains one character, there shall be two spaces between part number and version suffix. If version suffix contains two characters, there shall be one space between part number |  |  | DID: 2021-03-18 08:31:57 Par: 2021-03-18 08:31:56 Alt: 2021-03-18 08:31:58
F12E | ECU Software Part Numbers | ECU Software #27 Part Number |  | 211 | 1464 | 56 | BCD+Ascii | 4 bcd 3 ascii |  |  |  |  | x | [6 empty] | 22 | Always/No | 22: 01 03 | No |  | Mandatory! Complete set of part numbers for the ECU software. The Part Number(s) is only allowed to be used for item(s) that can be separately downloaded to the ECU. 8 digits for part number + 3 characters (version suffix). The part number digits shall be coded in BCD and the 3 characters (version suffix) shall be coded in ASCII, right justified with any unused digit filled with 0 in total 7 bytes. If version suffix contains one character, there shall be two spaces between part number and version suffix. If version suffix contains two characters, there shall be one space between part number |  |  | DID: 2021-03-18 08:31:57 Par: 2021-03-18 08:31:57 Alt: 2021-03-18 08:31:58
F12E | ECU Software Part Numbers | ECU Software #28 Part Number |  | 211 | 1520 | 56 | BCD+Ascii | 4 bcd 3 ascii |  |  |  |  | x | [6 empty] | 22 | Always/No | 22: 01 03 | No |  | Mandatory! Complete set of part numbers for the ECU software. The Part Number(s) is only allowed to be used for item(s) that can be separately downloaded to the ECU. 8 digits for part number + 3 characters (version suffix). The part number digits shall be coded in BCD and the 3 characters (version suffix) shall be coded in ASCII, right justified with any unused digit filled with 0 in total 7 bytes. If version suffix contains one character, there shall be two spaces between part number and version suffix. If version suffix contains two characters, there shall be one space between part number |  |  | DID: 2021-03-18 08:31:57 Par: 2021-03-18 08:31:58 Alt: 2021-03-18 08:31:59
F12E | ECU Software Part Numbers | ECU Software #29 Part Number |  | 211 | 1576 | 56 | BCD+Ascii | 4 bcd 3 ascii |  |  |  |  | x | [6 empty] | 22 | Always/No | 22: 01 03 | No |  | Mandatory! Complete set of part numbers for the ECU software. The Part Number(s) is only allowed to be used for item(s) that can be separately downloaded to the ECU. 8 digits for part number + 3 characters (version suffix). The part number digits shall be coded in BCD and the 3 characters (version suffix) shall be coded in ASCII, right justified with any unused digit filled with 0 in total 7 bytes. If version suffix contains one character, there shall be two spaces between part number and version suffix. If version suffix contains two characters, there shall be one space between part number |  |  | DID: 2021-03-18 08:31:57 Par: 2021-03-18 08:31:56 Alt: 2021-03-18 08:31:58
F12E | ECU Software Part Numbers | ECU Software #30 Part Number |  | 211 | 1632 | 56 | BCD+Ascii | 4 bcd 3 ascii |  |  |  |  | x | [6 empty] | 22 | Always/No | 22: 01 03 | No |  | Mandatory! Complete set of part numbers for the ECU software. The Part Number(s) is only allowed to be used for item(s) that can be separately downloaded to the ECU. 8 digits for part number + 3 characters (version suffix). The part number digits shall be coded in BCD and the 3 characters (version suffix) shall be coded in ASCII, right justified with any unused digit filled with 0 in total 7 bytes. If version suffix contains one character, there shall be two spaces between part number and version suffix. If version suffix contains two characters, there shall be one space between part number |  |  | DID: 2021-03-18 08:31:57 Par: 2021-03-18 08:31:57 Alt: 2021-03-18 08:31:59
F12F | ECU Software Extended Part Numbers | Total number of ECU Software Part Numbers |  | 71 | 0 | 8 | Unsigned | dec |  |  |  |  | x | [6 empty] | 22 | Always/No | 22: 01 03 | No |  | Mandatory if required by the responsible authority appointed by VCC. Otherwise optional. Set of part number(s) for the ECU software. The Part Number(s) is only allowed to be used for item(s) that can not be separately downloaded to the ECU. 8 digits for part number + 3 characters (version suffix). The part number digits shall be coded in BCD and the 3 characters (version suffix) shall be coded in ASCII, right justified with any unused digit filled with 0 in total 7 bytes. If version suffix contains one character, there shall be two spaces between part number and version suffix. If version s |  |  | DID: 2021-03-18 08:31:58 Par: 2021-03-18 08:31:56 Alt: 2021-03-18 08:31:58
F12F | ECU Software Extended Part Numbers | ECU Software #1 Part Number |  | 71 | 8 | 56 | BCD+Ascii | 4 bcd 3 ascii |  |  |  |  | x | [6 empty] | 22 | Always/No | 22: 01 03 | No |  | Mandatory if required by the responsible authority appointed by VCC. Otherwise optional. Set of part number(s) for the ECU software. The Part Number(s) is only allowed to be used for item(s) that can not be separately downloaded to the ECU. 8 digits for part number + 3 characters (version suffix). The part number digits shall be coded in BCD and the 3 characters (version suffix) shall be coded in ASCII, right justified with any unused digit filled with 0 in total 7 bytes. If version suffix contains one character, there shall be two spaces between part number and version suffix. If version s |  |  | DID: 2021-03-18 08:31:58 Par: 2021-03-18 08:31:57 Alt: 2021-03-18 08:31:59
F12F | ECU Software Extended Part Numbers | ECU Software #2 Part Number |  | 71 | 64 | 56 | BCD+Ascii | 4 bcd 3 ascii |  |  |  |  | x | [6 empty] | 22 | Always/No | 22: 01 03 | No |  | Mandatory if required by the responsible authority appointed by VCC. Otherwise optional. Set of part number(s) for the ECU software. The Part Number(s) is only allowed to be used for item(s) that can not be separately downloaded to the ECU. 8 digits for part number + 3 characters (version suffix). The part number digits shall be coded in BCD and the 3 characters (version suffix) shall be coded in ASCII, right justified with any unused digit filled with 0 in total 7 bytes. If version suffix contains one character, there shall be two spaces between part number and version suffix. If version s |  |  | DID: 2021-03-18 08:31:58 Par: 2021-03-18 08:31:58 Alt: 2021-03-18 08:31:59
F12F | ECU Software Extended Part Numbers | ECU Software #3 Part Number |  | 71 | 120 | 56 | BCD+Ascii | 4 bcd 3 ascii |  |  |  |  | x | [6 empty] | 22 | Always/No | 22: 01 03 | No |  | Mandatory if required by the responsible authority appointed by VCC. Otherwise optional. Set of part number(s) for the ECU software. The Part Number(s) is only allowed to be used for item(s) that can not be separately downloaded to the ECU. 8 digits for part number + 3 characters (version suffix). The part number digits shall be coded in BCD and the 3 characters (version suffix) shall be coded in ASCII, right justified with any unused digit filled with 0 in total 7 bytes. If version suffix contains one character, there shall be two spaces between part number and version suffix. If version s |  |  | DID: 2021-03-18 08:31:58 Par: 2021-03-18 08:31:57 Alt: 2021-03-18 08:31:58
F12F | ECU Software Extended Part Numbers | ECU Software #4 Part Number |  | 71 | 176 | 56 | BCD+Ascii | 4 bcd 3 ascii |  |  |  |  | x | [6 empty] | 22 | Always/No | 22: 01 03 | No |  | Mandatory if required by the responsible authority appointed by VCC. Otherwise optional. Set of part number(s) for the ECU software. The Part Number(s) is only allowed to be used for item(s) that can not be separately downloaded to the ECU. 8 digits for part number + 3 characters (version suffix). The part number digits shall be coded in BCD and the 3 characters (version suffix) shall be coded in ASCII, right justified with any unused digit filled with 0 in total 7 bytes. If version suffix contains one character, there shall be two spaces between part number and version suffix. If version s |  |  | DID: 2021-03-18 08:31:58 Par: 2021-03-18 08:31:57 Alt: 2021-03-18 08:31:59
F12F | ECU Software Extended Part Numbers | ECU Software #5 Part Number |  | 71 | 232 | 56 | BCD+Ascii | 4 bcd 3 ascii |  |  |  |  | x | [6 empty] | 22 | Always/No | 22: 01 03 | No |  | Mandatory if required by the responsible authority appointed by VCC. Otherwise optional. Set of part number(s) for the ECU software. The Part Number(s) is only allowed to be used for item(s) that can not be separately downloaded to the ECU. 8 digits for part number + 3 characters (version suffix). The part number digits shall be coded in BCD and the 3 characters (version suffix) shall be coded in ASCII, right justified with any unused digit filled with 0 in total 7 bytes. If version suffix contains one character, there shall be two spaces between part number and version suffix. If version s |  |  | DID: 2021-03-18 08:31:58 Par: 2021-03-18 08:31:58 Alt: 2021-03-18 08:31:59
F12F | ECU Software Extended Part Numbers | ECU Software #6 Part Number |  | 71 | 288 | 56 | BCD+Ascii | 4 bcd 3 ascii |  |  |  |  | x | [6 empty] | 22 | Always/No | 22: 01 03 | No |  | Mandatory if required by the responsible authority appointed by VCC. Otherwise optional. Set of part number(s) for the ECU software. The Part Number(s) is only allowed to be used for item(s) that can not be separately downloaded to the ECU. 8 digits for part number + 3 characters (version suffix). The part number digits shall be coded in BCD and the 3 characters (version suffix) shall be coded in ASCII, right justified with any unused digit filled with 0 in total 7 bytes. If version suffix contains one character, there shall be two spaces between part number and version suffix. If version s |  |  | DID: 2021-03-18 08:31:58 Par: 2021-03-18 08:31:57 Alt: 2021-03-18 08:31:58
F12F | ECU Software Extended Part Numbers | ECU Software #7 Part Number |  | 71 | 344 | 56 | BCD+Ascii | 4 bcd 3 ascii |  |  |  |  | x | [6 empty] | 22 | Always/No | 22: 01 03 | No |  | Mandatory if required by the responsible authority appointed by VCC. Otherwise optional. Set of part number(s) for the ECU software. The Part Number(s) is only allowed to be used for item(s) that can not be separately downloaded to the ECU. 8 digits for part number + 3 characters (version suffix). The part number digits shall be coded in BCD and the 3 characters (version suffix) shall be coded in ASCII, right justified with any unused digit filled with 0 in total 7 bytes. If version suffix contains one character, there shall be two spaces between part number and version suffix. If version s |  |  | DID: 2021-03-18 08:31:58 Par: 2021-03-18 08:31:57 Alt: 2021-03-18 08:31:59
F12F | ECU Software Extended Part Numbers | ECU Software #8 Part Number |  | 71 | 400 | 56 | BCD+Ascii | 4 bcd 3 ascii |  |  |  |  | x | [6 empty] | 22 | Always/No | 22: 01 03 | No |  | Mandatory if required by the responsible authority appointed by VCC. Otherwise optional. Set of part number(s) for the ECU software. The Part Number(s) is only allowed to be used for item(s) that can not be separately downloaded to the ECU. 8 digits for part number + 3 characters (version suffix). The part number digits shall be coded in BCD and the 3 characters (version suffix) shall be coded in ASCII, right justified with any unused digit filled with 0 in total 7 bytes. If version suffix contains one character, there shall be two spaces between part number and version suffix. If version s |  |  | DID: 2021-03-18 08:31:58 Par: 2021-03-18 08:31:56 Alt: 2021-03-18 08:31:58
F12F | ECU Software Extended Part Numbers | ECU Software #9 Part Number |  | 71 | 456 | 56 | BCD+Ascii | 4 bcd 3 ascii |  |  |  |  | x | [6 empty] | 22 | Always/No | 22: 01 03 | No |  | Mandatory if required by the responsible authority appointed by VCC. Otherwise optional. Set of part number(s) for the ECU software. The Part Number(s) is only allowed to be used for item(s) that can not be separately downloaded to the ECU. 8 digits for part number + 3 characters (version suffix). The part number digits shall be coded in BCD and the 3 characters (version suffix) shall be coded in ASCII, right justified with any unused digit filled with 0 in total 7 bytes. If version suffix contains one character, there shall be two spaces between part number and version suffix. If version s |  |  | DID: 2021-03-18 08:31:58 Par: 2021-03-18 08:31:56 Alt: 2021-03-18 08:31:58
F12F | ECU Software Extended Part Numbers | ECU Software #10 Part Number |  | 71 | 512 | 56 | BCD+Ascii | 4 bcd 3 ascii |  |  |  |  | x | [6 empty] | 22 | Always/No | 22: 01 03 | No |  | Mandatory if required by the responsible authority appointed by VCC. Otherwise optional. Set of part number(s) for the ECU software. The Part Number(s) is only allowed to be used for item(s) that can not be separately downloaded to the ECU. 8 digits for part number + 3 characters (version suffix). The part number digits shall be coded in BCD and the 3 characters (version suffix) shall be coded in ASCII, right justified with any unused digit filled with 0 in total 7 bytes. If version suffix contains one character, there shall be two spaces between part number and version suffix. If version s |  |  | DID: 2021-03-18 08:31:58 Par: 2021-03-18 08:31:57 Alt: 2021-03-18 08:31:59
F13F | Private ECU(s)/components Serial Number(s) | Total number of Private ECU(s) / component(s) Serial Numbers |  | 13 | 0 | 8 | Unsigned | dec |  |  |  |  | x | [6 empty] | 22 |  | 22: 01 03 | No |  |  |  |  | DID: 2021-03-18 08:31:56 Par: 2021-03-18 08:31:57 Alt: 2021-03-18 08:31:58
F13F | Private ECU(s)/components Serial Number(s) | Private ECU / component #1 Serial Number |  | 13 | 8 | 96 | Ascii | ascii |  |  |  |  | x | [6 empty] | 22 |  | 22: 01 03 | No |  |  |  |  | DID: 2021-03-18 08:31:56 Par: 2021-03-18 08:31:58 Alt: 2021-03-18 08:31:59
F180 | Boot Software Identification | Number Of Modules (ISO14229 compatibility - always set to 01h) |  | 25 | 0 | 8 | Unsigned | dec |  |  | 0 | 255 | x*1 |  | 计数 |  | 0 |  | 0 | 22 |  | 22: 01 03 | No |  |  |  |  | DID: 2021-03-18 08:31:57 Par: 2021-03-18 08:31:57 Alt: 2021-03-18 08:31:58
F180 | Boot Software Identification | Boot Software Identifcation Data (Part no. of the bootloader) |  | 25 | 8 | 192 | Ascii | ascii |  |  | 0 | 0 | x |  |  |  | 0 |  | 0 | 22 |  | 22: 01 03 | No |  |  |  |  | DID: 2021-03-18 08:31:57 Par: 2021-03-18 08:31:56 Alt: 2021-03-18 08:31:58
F186 | Active Diagnostic Session | Active Diagnostic Session |  | 1 | 0 | 8 | Unsigned | dec |  |  |  |  | x*1 | =0x01 | 默认会话 |  |  |  |  | 22 |  | 22: 01 03 | No |  | To read currently active diagnostic session. |  | DiagnosticSessionControl 1001/1081 | DID: 2021-03-18 08:31:56 Par: 2021-03-18 08:31:56 Alt: 2021-03-18 08:31:58
F186 | Active Diagnostic Session | Active Diagnostic Session |  | 1 | 0 | 8 | Unsigned | dec |  |  |  |  | x*1 | =0x02 | 编程会话 |  |  |  |  | 22 |  | 22: 01 03 | No |  | To read currently active diagnostic session. |  | DiagnosticSessionControl 1002/1082 | DID: 2021-03-18 08:31:56 Par: 2021-03-18 08:31:56 Alt: 2021-03-18 08:31:58
F186 | Active Diagnostic Session | Active Diagnostic Session |  | 1 | 0 | 8 | Unsigned | dec |  |  |  |  | x*1 | =0x03 | 扩展性会话 |  |  |  |  | 22 |  | 22: 01 03 | No |  | To read currently active diagnostic session. |  | DiagnosticSessionControl 1003/1083 | DID: 2021-03-18 08:31:56 Par: 2021-03-18 08:31:56 Alt: 2021-03-18 08:31:58
F186 | Active Diagnostic Session | Active Diagnostic Session |  | 1 | 0 | 8 | Unsigned | dec |  |  |  |  | x*1 | =0x04 | 安全系统诊断会话 |  |  |  |  | 22 |  | 22: 01 03 | No |  | To read currently active diagnostic session. |  | DiagnosticSessionControl 1004 | DID: 2021-03-18 08:31:56 Par: 2021-03-18 08:31:56 Alt: 2021-03-18 08:31:58
F18C | ECU Serial Number | ECU Serial Number |  | 4 | 0 | 32 | BCD | bcd |  |  | 0 | 0 | x |  |  |  | 0 |  | 0 | 22 |  | 22: 01 03 | No |  | 8 digits for serial number. All coded in BCD, right justified with any unused digit filled with 0, in total 4 bytes Example: 12345678 -> (hex) 12 34 56 78 123456 -> (hex) 00 12 34 56 |  |  | DID: 2021-03-18 08:31:58 Par: 2021-03-18 08:31:57 Alt: 2021-03-18 08:31:59
F1A0 | Application Diagnostic Database Part Number - Geely | Application Diagnostic Database Part Number _ Geely |  | 8 | 0 | 64 | BCD+Ascii | 5 bcd 3 ascii |  | 88 92 00 03 45 20 20 41 |  |  | x | [6 empty] | 22 |  | 22: 01 03 | No |  |  |  |  | DID: 2021-03-18 08:31:57 Par: 2021-03-18 08:31:57 Alt: 2021-03-18 08:31:58
F1A1 | Primary Bootloader Diagnostic Database Part Number - Geely | Primary Bootloader Diagnostic Database Part Number _ Geely |  | 8 | 0 | 64 | BCD+Ascii | 5 bcd 3 ascii |  | 88 92 00 03 48 20 20 41 |  |  | x | [6 empty] | 22 |  | 22: 01 03 | No |  |  |  |  | DID: 2021-03-18 08:31:58 Par: 2021-03-18 08:31:57 Alt: 2021-03-18 08:31:59
F1A5 | Primary Bootloader Software Part Number - Geely | Primary Bootloader Software Part Number _ Geely |  | 8 | 0 | 64 | BCD+Ascii | 5 bcd 3 ascii |  | 88 92 00 03 52 20 20 41 |  |  | x | [6 empty] | 22 |  | 22: 01 03 | No |  |  |  |  | DID: 2021-03-18 08:31:56 Par: 2021-03-18 08:31:57 Alt: 2021-03-18 08:31:59
F1AA | ECU Core Assembly Part Number - Geely | ECU Core Assembly Part Number - Geely |  | 8 | 0 | 64 | BCD+Ascii | 5 bcd 3 ascii |  | 88 92 49 03 89 20 20 41 |  |  | x | [6 empty] | 22 |  | 22: 01 03 | No |  |  |  |  | DID: 2021-03-18 08:31:58 Par: 2021-03-18 08:31:58 Alt: 2021-03-18 08:31:59
F1AB | ECU Delivery Assembly Part Number - Geely | ECU Delivery Assembly Part Number - Geely |  | 8 | 0 | 64 | BCD+Ascii | 5 bcd 3 ascii |  | 88 92 49 03 86 20 20 41 |  |  | x | [6 empty] | 22 |  | 22: 01 03 | No |  |  |  |  | DID: 2021-03-18 08:31:58 Par: 2021-03-18 08:31:57 Alt: 2021-03-18 08:31:58
F1AE | ECU Software Part Numbers - Geely | Total number of ECU Software Part Numbers |  | 9 | 0 | 8 | Unsigned | dec |  |  |  |  | x | [6 empty] | 22 |  | 22: 01 03 | No |  |  |  |  | DID: 2021-03-18 08:31:58 Par: 2021-03-18 08:31:56 Alt: 2021-03-18 08:31:58
F1AE | ECU Software Part Numbers - Geely | ECU Software #1 Part Number |  | 9 | 8 | 64 | BCD+Ascii | 5 bcd 3 ascii |  | 88 92 00 03 39 20 20 41 |  |  | x | [6 empty] | 22 |  | 22: 01 03 | No |  |  |  |  | DID: 2021-03-18 08:31:58 Par: 2021-03-18 08:31:57 Alt: 2021-03-18 08:31:58
F1AF | ECU Software Extended Part Numbers - Geely | Total number of ECU Software Part Numbers |  | 33 | 0 | 8 | Unsigned | dec |  |  |  |  | x | [6 empty] | 22 |  | 22: 01 03 | No |  |  |  |  | DID: 2021-03-18 08:31:58 Par: 2021-03-18 08:31:56 Alt: 2021-03-18 08:31:58
F1AF | ECU Software Extended Part Numbers - Geely | ECU Software #1 Part Number |  | 33 | 8 | 64 | BCD+Ascii | 5 bcd 3 ascii |  |  |  |  | x | [6 empty] | 22 |  | 22: 01 03 | No |  |  |  |  | DID: 2021-03-18 08:31:58 Par: 2021-03-18 08:31:57 Alt: 2021-03-18 08:31:59
F1AF | ECU Software Extended Part Numbers - Geely | ECU Software #2 Part Number |  | 33 | 72 | 64 | BCD+Ascii | 5 bcd 3 ascii |  |  |  |  | x | [6 empty] | 22 |  | 22: 01 03 | No |  |  |  |  | DID: 2021-03-18 08:31:58 Par: 2021-03-18 08:31:58 Alt: 2021-03-18 08:31:59
F1AF | ECU Software Extended Part Numbers - Geely | ECU Software #3 Part Number |  | 33 | 136 | 64 | BCD+Ascii | 5 bcd 3 ascii |  |  |  |  | x | [6 empty] | 22 |  | 22: 01 03 | No |  |  |  |  | DID: 2021-03-18 08:31:58 Par: 2021-03-18 08:31:56 Alt: 2021-03-18 08:31:58
F1AF | ECU Software Extended Part Numbers - Geely | ECU Software #4 Part Number |  | 33 | 200 | 64 | BCD+Ascii | 5 bcd 3 ascii |  |  |  |  | x | [6 empty] | 22 |  | 22: 01 03 | No |  |  |  |  | DID: 2021-03-18 08:31:58 Par: 2021-03-18 08:31:57 Alt: 2021-03-18 08:31:59
F1BA | Private ECU(s) Core Assembly Part Number(s) - Geely | Total number of Private ECUs |  | 81 | 0 | 8 | Unsigned | dec |  |  |  |  | x | [6 empty] | 22 | Always/No | 22: 01 03 | No |  |  |  |  | DID: 2021-03-18 08:31:58 Par: 2021-03-18 08:31:57 Alt: 2021-03-18 08:31:58
F1BA | Private ECU(s) Core Assembly Part Number(s) - Geely | Private ECU #1 Core Assembly Part Number |  | 81 | 8 | 64 | BCD+Ascii | 5 bcd 3 ascii |  |  |  |  | x | [6 empty] | 22 | Always/No | 22: 01 03 | No |  |  |  |  | DID: 2021-03-18 08:31:58 Par: 2021-03-18 08:31:57 Alt: 2021-03-18 08:31:59
F1BA | Private ECU(s) Core Assembly Part Number(s) - Geely | Private ECU #2 Core Assembly Part Number |  | 81 | 72 | 64 | BCD+Ascii | 5 bcd 3 ascii |  |  |  |  | x | [6 empty] | 22 | Always/No | 22: 01 03 | No |  |  |  |  | DID: 2021-03-18 08:31:58 Par: 2021-03-18 08:31:58 Alt: 2021-03-18 08:31:59
F1BA | Private ECU(s) Core Assembly Part Number(s) - Geely | Private ECU #3 Core Assembly Part Number |  | 81 | 136 | 64 | BCD+Ascii | 5 bcd 3 ascii |  |  |  |  | x | [6 empty] | 22 | Always/No | 22: 01 03 | No |  |  |  |  | DID: 2021-03-18 08:31:58 Par: 2021-03-18 08:31:57 Alt: 2021-03-18 08:31:58
F1BA | Private ECU(s) Core Assembly Part Number(s) - Geely | Private ECU #4 Core Assembly Part Number |  | 81 | 200 | 64 | BCD+Ascii | 5 bcd 3 ascii |  |  |  |  | x | [6 empty] | 22 | Always/No | 22: 01 03 | No |  |  |  |  | DID: 2021-03-18 08:31:58 Par: 2021-03-18 08:31:57 Alt: 2021-03-18 08:31:59
F1BA | Private ECU(s) Core Assembly Part Number(s) - Geely | Private ECU #5 Core Assembly Part Number |  | 81 | 264 | 64 | BCD+Ascii | 5 bcd 3 ascii |  |  |  |  | x | [6 empty] | 22 | Always/No | 22: 01 03 | No |  |  |  |  | DID: 2021-03-18 08:31:58 Par: 2021-03-18 08:31:56 Alt: 2021-03-18 08:31:58
F1BA | Private ECU(s) Core Assembly Part Number(s) - Geely | Private ECU #6 Core Assembly Part Number |  | 81 | 328 | 64 | BCD+Ascii | 5 bcd 3 ascii |  |  |  |  | x | [6 empty] | 22 | Always/No | 22: 01 03 | No |  |  |  |  | DID: 2021-03-18 08:31:58 Par: 2021-03-18 08:31:57 Alt: 2021-03-18 08:31:58
F1BA | Private ECU(s) Core Assembly Part Number(s) - Geely | Private ECU #7 Core Assembly Part Number |  | 81 | 392 | 64 | BCD+Ascii | 5 bcd 3 ascii |  |  |  |  | x | [6 empty] | 22 |  | 22: 01 03 | No |  |  |  |  | DID: 2021-03-18 08:31:58 Par: 2021-03-18 08:31:57 Alt: 2021-03-18 08:31:59
F1BA | Private ECU(s) Core Assembly Part Number(s) - Geely | Private ECU #8 Core Assembly Part Number |  | 81 | 456 | 64 | BCD+Ascii | 5 bcd 3 ascii |  |  |  |  | x | [6 empty] | 22 |  | 22: 01 03 | No |  |  |  |  | DID: 2021-03-18 08:31:58 Par: 2021-03-18 08:31:56 Alt: 2021-03-18 08:31:58
F1BA | Private ECU(s) Core Assembly Part Number(s) - Geely | Private ECU #9 Core Assembly Part Number |  | 81 | 520 | 64 | BCD+Ascii | 5 bcd 3 ascii |  |  |  |  | x | [6 empty] | 22 |  | 22: 01 03 | No |  |  |  |  | DID: 2021-03-18 08:31:58 Par: 2021-03-18 08:31:56 Alt: 2021-03-18 08:31:58
F1BA | Private ECU(s) Core Assembly Part Number(s) - Geely | Private ECU #N Core Assembly Part Number |  | 81 | 584 | 64 | BCD+Ascii | 5 bcd 3 ascii |  |  |  |  | x | [6 empty] | 22 |  | 22: 01 03 | No |  |  |  |  | DID: 2021-03-18 08:31:58 Par: 2021-03-18 08:31:58 Alt: 2021-03-18 08:31:59
F1BB | Private ECU(s) Delivery Assembly Part Number(s) - Geely | Total number of Private ECUs |  | 81 | 0 | 8 | Unsigned | dec |  |  |  |  | x | [6 empty] | 22 | Always/No | 22: 01 03 | No |  |  |  |  | DID: 2021-03-18 08:31:56 Par: 2021-03-18 08:31:57 Alt: 2021-03-18 08:31:58
F1BB | Private ECU(s) Delivery Assembly Part Number(s) - Geely | Private ECU #1 Delivery Assembly Part Number |  | 81 | 8 | 64 | BCD+Ascii | 5 bcd 3 ascii |  |  |  |  | x | [6 empty] | 22 | Always/No | 22: 01 03 | No |  |  |  |  | DID: 2021-03-18 08:31:56 Par: 2021-03-18 08:31:57 Alt: 2021-03-18 08:31:59
F1BB | Private ECU(s) Delivery Assembly Part Number(s) - Geely | Private ECU #2 Delivery Assembly Part Number |  | 81 | 72 | 64 | BCD+Ascii | 5 bcd 3 ascii |  |  |  |  | x | [6 empty] | 22 | Always/No | 22: 01 03 | No |  |  |  |  | DID: 2021-03-18 08:31:56 Par: 2021-03-18 08:31:56 Alt: 2021-03-18 08:31:58
F1BB | Private ECU(s) Delivery Assembly Part Number(s) - Geely | Private ECU #3 Delivery Assembly Part Number |  | 81 | 136 | 64 | BCD+Ascii | 5 bcd 3 ascii |  |  |  |  | x | [6 empty] | 22 | Always/No | 22: 01 03 | No |  |  |  |  | DID: 2021-03-18 08:31:56 Par: 2021-03-18 08:31:57 Alt: 2021-03-18 08:31:59
F1BB | Private ECU(s) Delivery Assembly Part Number(s) - Geely | Private ECU #4 Delivery Assembly Part Number |  | 81 | 200 | 64 | BCD+Ascii | 5 bcd 3 ascii |  |  |  |  | x | [6 empty] | 22 | Always/No | 22: 01 03 | No |  |  |  |  | DID: 2021-03-18 08:31:56 Par: 2021-03-18 08:31:58 Alt: 2021-03-18 08:31:59
F1BB | Private ECU(s) Delivery Assembly Part Number(s) - Geely | Private ECU #5 Delivery Assembly Part Number |  | 81 | 264 | 64 | BCD+Ascii | 5 bcd 3 ascii |  |  |  |  | x | [6 empty] | 22 | Always/No | 22: 01 03 | No |  |  |  |  | DID: 2021-03-18 08:31:56 Par: 2021-03-18 08:31:56 Alt: 2021-03-18 08:31:58
F1BB | Private ECU(s) Delivery Assembly Part Number(s) - Geely | Private ECU #6 Delivery Assembly Part Number |  | 81 | 328 | 64 | BCD+Ascii | 5 bcd 3 ascii |  |  |  |  | x | [6 empty] | 22 | Always/No | 22: 01 03 | No |  |  |  |  | DID: 2021-03-18 08:31:56 Par: 2021-03-18 08:31:57 Alt: 2021-03-18 08:31:59
F1BB | Private ECU(s) Delivery Assembly Part Number(s) - Geely | Private ECU #7 Delivery Assembly Part Number |  | 81 | 392 | 64 | BCD+Ascii | 5 bcd 3 ascii |  |  |  |  | x | [6 empty] | 22 | Always/No | 22: 01 03 | No |  |  |  |  | DID: 2021-03-18 08:31:56 Par: 2021-03-18 08:31:58 Alt: 2021-03-18 08:31:59
F1BB | Private ECU(s) Delivery Assembly Part Number(s) - Geely | Private ECU #8 Delivery Assembly Part Number |  | 81 | 456 | 64 | BCD+Ascii | 5 bcd 3 ascii |  |  |  |  | x | [6 empty] | 22 | Always/No | 22: 01 03 | No |  |  |  |  | DID: 2021-03-18 08:31:56 Par: 2021-03-18 08:31:57 Alt: 2021-03-18 08:31:58
F1BB | Private ECU(s) Delivery Assembly Part Number(s) - Geely | Private ECU #9 Delivery Assembly Part Number |  | 81 | 520 | 64 | BCD+Ascii | 5 bcd 3 ascii |  |  |  |  | x | [6 empty] | 22 | Always/No | 22: 01 03 | No |  |  |  |  | DID: 2021-03-18 08:31:56 Par: 2021-03-18 08:31:57 Alt: 2021-03-18 08:31:59
F1BB | Private ECU(s) Delivery Assembly Part Number(s) - Geely | Private ECU #N Delivery Assembly Part Number |  | 81 | 584 | 64 | BCD+Ascii | 5 bcd 3 ascii |  |  |  |  | x | [6 empty] | 22 | Always/No | 22: 01 03 | No |  |  |  |  | DID: 2021-03-18 08:31:56 Par: 2021-03-18 08:31:58 Alt: 2021-03-18 08:31:59
F1BD | Private ECU Global ECU addresses – Geely | Total number of Private ECU(s) Global ECU Address(es) (Number of LIN slaves that support SWDL) |  | 9 | 0 | 8 | Unsigned | dec |  |  |  |  | x*1 | [6 empty] | 22 |  | 22: 01 03 | No |  |  |  |  | DID: 2021-03-18 08:31:57 Par: 2021-03-18 08:31:57 Alt: 2021-03-18 08:31:59
F1BD | Private ECU Global ECU addresses – Geely | Private ECU #1 ECU Global Address |  | 9 | 8 | 16 | Hex | hex |  |  |  |  | x*1 | [6 empty] | 22 |  | 22: 01 03 | No |  |  |  |  | DID: 2021-03-18 08:31:57 Par: 2021-03-18 08:31:56 Alt: 2021-03-18 08:31:58
F1BD | Private ECU Global ECU addresses – Geely | Private ECU #2 ECU Global Address |  | 9 | 24 | 16 | Hex | hex |  |  |  |  | x*1 | [6 empty] | 22 |  | 22: 01 03 | No |  |  |  |  | DID: 2021-03-18 08:31:57 Par: 2021-03-18 08:31:57 Alt: 2021-03-18 08:31:58
F1BD | Private ECU Global ECU addresses – Geely | Private ECU #3 ECU Global Address |  | 9 | 40 | 16 | Hex | hex |  |  |  |  | x*1 | [6 empty] | 22 |  | 22: 01 03 | No |  |  |  |  | DID: 2021-03-18 08:31:57 Par: 2021-03-18 08:31:57 Alt: 2021-03-18 08:31:59
F1BD | Private ECU Global ECU addresses – Geely | Private ECU #4 ECU Global Address |  | 9 | 56 | 16 | Hex | hex |  |  |  |  | x*1 | [6 empty] | 22 |  | 22: 01 03 | No |  |  |  |  | DID: 2021-03-18 08:31:57 Par: 2021-03-18 08:31:56 Alt: 2021-03-18 08:31:58
F1BE | Private ECU(s) Software Part Number(s) - Geely | Total number of Private ECUs |  | 67 | 0 | 8 | Unsigned | dec |  |  |  |  | x | [6 empty] | 22 |  | 22: 01 03 | No |  |  |  |  | DID: 2021-03-18 08:31:57 Par: 2021-03-18 08:31:58 Alt: 2021-03-18 08:31:59
F1BE | Private ECU(s) Software Part Number(s) - Geely | Number of Private ECU #1 Software Part Numbers |  | 67 | 8 | 8 | Unsigned | dec |  |  |  |  | x | [6 empty] | 22 | Always/No | 22: 01 03 | No |  |  |  |  | DID: 2021-03-18 08:31:57 Par: 2021-03-18 08:31:56 Alt: 2021-03-18 08:31:58
F1BE | Private ECU(s) Software Part Number(s) - Geely | Private ECU #1 Software #1 Part Number |  | 67 | 16 | 64 | BCD+Ascii | 5 bcd 3 ascii |  |  |  |  | x | [6 empty] | 22 | Always/No | 22: 01 03 | No |  |  |  |  | DID: 2021-03-18 08:31:57 Par: 2021-03-18 08:31:56 Alt: 2021-03-18 08:31:58
F1BE | Private ECU(s) Software Part Number(s) - Geely | Private ECU #1 Software #2 Part Number |  | 67 | 80 | 64 | BCD+Ascii | 5 bcd 3 ascii |  |  |  |  | x | [6 empty] | 22 | Always/No | 22: 01 03 | No |  |  |  |  | DID: 2021-03-18 08:31:57 Par: 2021-03-18 08:31:58 Alt: 2021-03-18 08:31:59
F1BE | Private ECU(s) Software Part Number(s) - Geely | Private ECU #1 Software #3 Part Number |  | 67 | 144 | 64 | BCD+Ascii | 5 bcd 3 ascii |  |  |  |  | x | [6 empty] | 22 | Always/No | 22: 01 03 | No |  |  |  |  | DID: 2021-03-18 08:31:57 Par: 2021-03-18 08:31:56 Alt: 2021-03-18 08:31:58
F1BE | Private ECU(s) Software Part Number(s) - Geely | Private ECU #1 Software #4 Part Number |  | 67 | 208 | 64 | BCD+Ascii | 5 bcd 3 ascii |  |  |  |  | x | [6 empty] | 22 | Always/No | 22: 01 03 | No |  |  |  |  | DID: 2021-03-18 08:31:57 Par: 2021-03-18 08:31:57 Alt: 2021-03-18 08:31:58
F1BE | Private ECU(s) Software Part Number(s) - Geely | Number of Private ECU #2 Software Part Numbers |  | 67 | 272 | 8 | Unsigned | dec |  |  |  |  | x | [6 empty] | 22 | Always/No | 22: 01 03 | No |  |  |  |  | DID: 2021-03-18 08:31:57 Par: 2021-03-18 08:31:58 Alt: 2021-03-18 08:31:59
F1BE | Private ECU(s) Software Part Number(s) - Geely | Private ECU #2 Software #1 Part Number |  | 67 | 280 | 64 | BCD+Ascii | 5 bcd 3 ascii |  |  |  |  | x | [6 empty] | 22 | Always/No | 22: 01 03 | No |  |  |  |  | DID: 2021-03-18 08:31:57 Par: 2021-03-18 08:31:56 Alt: 2021-03-18 08:31:58
F1BE | Private ECU(s) Software Part Number(s) - Geely | Private ECU #2 Software #2 Part Number |  | 67 | 344 | 64 | BCD+Ascii | 5 bcd 3 ascii |  |  |  |  | x | [6 empty] | 22 | Always/No | 22: 01 03 | No |  |  |  |  | DID: 2021-03-18 08:31:57 Par: 2021-03-18 08:31:57 Alt: 2021-03-18 08:31:59
F1BE | Private ECU(s) Software Part Number(s) - Geely | Private ECU #2 Software #3 Part Number |  | 67 | 408 | 64 | BCD+Ascii | 5 bcd 3 ascii |  |  |  |  | x | [6 empty] | 22 | Always/No | 22: 01 03 | No |  |  |  |  | DID: 2021-03-18 08:31:57 Par: 2021-03-18 08:31:58 Alt: 2021-03-18 08:31:59
F1BE | Private ECU(s) Software Part Number(s) - Geely | Private ECU #2 Software #4 Part Number |  | 67 | 472 | 64 | BCD+Ascii | 5 bcd 3 ascii |  |  |  |  | x | [6 empty] | 22 | Always/No | 22: 01 03 | No |  |  |  |  | DID: 2021-03-18 08:31:57 Par: 2021-03-18 08:31:56 Alt: 2021-03-18 08:31:58
F400 | OBD PIDs Supported ($01 - $20) | On-Board Parameter ID 01 |  | 4 | 0 | 1 | Unsigned | dec |  |  | 0 | 0 | x*1 | =0 | 未支援 |  | 0 |  | 0 | 22 |  | 22: 01 03 | No |  |  |  |  | DID: 2021-03-18 08:31:57 Par: 2021-03-18 08:31:58 Alt: 2021-03-18 08:31:59
F400 | OBD PIDs Supported ($01 - $20) | On-Board Parameter ID 01 |  | 4 | 0 | 1 | Unsigned | dec |  |  | 0 | 0 | x*1 | =1 | 支援 |  | 0 |  | 0 | 22 |  | 22: 01 03 | No |  |  |  |  | DID: 2021-03-18 08:31:57 Par: 2021-03-18 08:31:58 Alt: 2021-03-18 08:31:59
F400 | OBD PIDs Supported ($01 - $20) | On-Board Parameter ID 02 |  | 4 | 1 | 1 | Unsigned | dec |  |  | 0 | 0 | x*1 | =0 | 未支援 |  | 0 |  | 0 | 22 |  | 22: 01 03 | No |  |  |  |  | DID: 2021-03-18 08:31:57 Par: 2021-03-18 08:31:57 Alt: 2021-03-18 08:31:59
F400 | OBD PIDs Supported ($01 - $20) | On-Board Parameter ID 02 |  | 4 | 1 | 1 | Unsigned | dec |  |  | 0 | 0 | x*1 | =1 | 支援 |  | 0 |  | 0 | 22 |  | 22: 01 03 | No |  |  |  |  | DID: 2021-03-18 08:31:57 Par: 2021-03-18 08:31:57 Alt: 2021-03-18 08:31:59
F400 | OBD PIDs Supported ($01 - $20) | On-Board Parameter ID 03 |  | 4 | 2 | 1 | Unsigned | dec |  |  | 0 | 0 | x*1 | =0 | 未支援 |  | 0 |  | 0 | 22 |  | 22: 01 03 | No |  |  |  |  | DID: 2021-03-18 08:31:57 Par: 2021-03-18 08:31:56 Alt: 2021-03-18 08:31:58
F400 | OBD PIDs Supported ($01 - $20) | On-Board Parameter ID 03 |  | 4 | 2 | 1 | Unsigned | dec |  |  | 0 | 0 | x*1 | =1 | 支援 |  | 0 |  | 0 | 22 |  | 22: 01 03 | No |  |  |  |  | DID: 2021-03-18 08:31:57 Par: 2021-03-18 08:31:56 Alt: 2021-03-18 08:31:58
F400 | OBD PIDs Supported ($01 - $20) | On-Board Parameter ID 04 |  | 4 | 3 | 1 | Unsigned | dec |  |  | 0 | 0 | x*1 | =0 | 未支援 |  | 0 |  | 0 | 22 |  | 22: 01 03 | No |  |  |  |  | DID: 2021-03-18 08:31:57 Par: 2021-03-18 08:31:57 Alt: 2021-03-18 08:31:59
F400 | OBD PIDs Supported ($01 - $20) | On-Board Parameter ID 04 |  | 4 | 3 | 1 | Unsigned | dec |  |  | 0 | 0 | x*1 | =1 | 支援 |  | 0 |  | 0 | 22 |  | 22: 01 03 | No |  |  |  |  | DID: 2021-03-18 08:31:57 Par: 2021-03-18 08:31:57 Alt: 2021-03-18 08:31:59
F400 | OBD PIDs Supported ($01 - $20) | On-Board Parameter ID 05 |  | 4 | 4 | 1 | Unsigned | dec |  |  | 0 | 0 | x*1 | =0 | 未支援 |  | 0 |  | 0 | 22 |  | 22: 01 03 | No |  |  |  |  | DID: 2021-03-18 08:31:57 Par: 2021-03-18 08:31:56 Alt: 2021-03-18 08:31:58
F400 | OBD PIDs Supported ($01 - $20) | On-Board Parameter ID 05 |  | 4 | 4 | 1 | Unsigned | dec |  |  | 0 | 0 | x*1 | =1 | 支援 |  | 0 |  | 0 | 22 |  | 22: 01 03 | No |  |  |  |  | DID: 2021-03-18 08:31:57 Par: 2021-03-18 08:31:56 Alt: 2021-03-18 08:31:58
F400 | OBD PIDs Supported ($01 - $20) | On-Board Parameter ID 06 |  | 4 | 5 | 1 | Unsigned | dec |  |  | 0 | 0 | x*1 | =0 | 未支援 |  | 0 |  | 0 | 22 |  | 22: 01 03 | No |  |  |  |  | DID: 2021-03-18 08:31:57 Par: 2021-03-18 08:31:57 Alt: 2021-03-18 08:31:58
F400 | OBD PIDs Supported ($01 - $20) | On-Board Parameter ID 06 |  | 4 | 5 | 1 | Unsigned | dec |  |  | 0 | 0 | x*1 | =1 | 支援 |  | 0 |  | 0 | 22 |  | 22: 01 03 | No |  |  |  |  | DID: 2021-03-18 08:31:57 Par: 2021-03-18 08:31:57 Alt: 2021-03-18 08:31:58
F400 | OBD PIDs Supported ($01 - $20) | On-Board Parameter ID 07 |  | 4 | 6 | 1 | Unsigned | dec |  |  | 0 | 0 | x*1 | =0 | 未支援 |  | 0 |  | 0 | 22 |  | 22: 01 03 | No |  |  |  |  | DID: 2021-03-18 08:31:57 Par: 2021-03-18 08:31:58 Alt: 2021-03-18 08:31:59
F400 | OBD PIDs Supported ($01 - $20) | On-Board Parameter ID 07 |  | 4 | 6 | 1 | Unsigned | dec |  |  | 0 | 0 | x*1 | =1 | 支援 |  | 0 |  | 0 | 22 |  | 22: 01 03 | No |  |  |  |  | DID: 2021-03-18 08:31:57 Par: 2021-03-18 08:31:58 Alt: 2021-03-18 08:31:59
F400 | OBD PIDs Supported ($01 - $20) | On-Board Parameter ID 08 |  | 4 | 7 | 1 | Unsigned | dec |  |  | 0 | 0 | x*1 | =0 | 未支援 |  | 0 |  | 0 | 22 |  | 22: 01 03 | No |  |  |  |  | DID: 2021-03-18 08:31:57 Par: 2021-03-18 08:31:57 Alt: 2021-03-18 08:31:59
F400 | OBD PIDs Supported ($01 - $20) | On-Board Parameter ID 08 |  | 4 | 7 | 1 | Unsigned | dec |  |  | 0 | 0 | x*1 | =1 | 支援 |  | 0 |  | 0 | 22 |  | 22: 01 03 | No |  |  |  |  | DID: 2021-03-18 08:31:57 Par: 2021-03-18 08:31:57 Alt: 2021-03-18 08:31:59
F400 | OBD PIDs Supported ($01 - $20) | On-Board Parameter ID 09 |  | 4 | 8 | 1 | Unsigned | dec |  |  | 0 | 0 | x*1 | =0 | 未支援 |  | 0 |  | 0 | 22 |  | 22: 01 03 | No |  |  |  |  | DID: 2021-03-18 08:31:57 Par: 2021-03-18 08:31:58 Alt: 2021-03-18 08:31:59
F400 | OBD PIDs Supported ($01 - $20) | On-Board Parameter ID 09 |  | 4 | 8 | 1 | Unsigned | dec |  |  | 0 | 0 | x*1 | =1 | 支援 |  | 0 |  | 0 | 22 |  | 22: 01 03 | No |  |  |  |  | DID: 2021-03-18 08:31:57 Par: 2021-03-18 08:31:58 Alt: 2021-03-18 08:31:59
F400 | OBD PIDs Supported ($01 - $20) | On-Board Parameter ID 0A |  | 4 | 9 | 1 | Unsigned | dec |  |  | 0 | 0 | x*1 | =0 | 未支援 |  | 0 |  | 0 | 22 |  | 22: 01 03 | No |  |  |  |  | DID: 2021-03-18 08:31:57 Par: 2021-03-18 08:31:57 Alt: 2021-03-18 08:31:58
F400 | OBD PIDs Supported ($01 - $20) | On-Board Parameter ID 0A |  | 4 | 9 | 1 | Unsigned | dec |  |  | 0 | 0 | x*1 | =1 | 支援 |  | 0 |  | 0 | 22 |  | 22: 01 03 | No |  |  |  |  | DID: 2021-03-18 08:31:57 Par: 2021-03-18 08:31:57 Alt: 2021-03-18 08:31:58
F400 | OBD PIDs Supported ($01 - $20) | On-Board Parameter ID 0B |  | 4 | 10 | 1 | Unsigned | dec |  |  | 0 | 0 | x*1 | =0 | 未支援 |  | 0 |  | 0 | 22 |  | 22: 01 03 | No |  |  |  |  | DID: 2021-03-18 08:31:57 Par: 2021-03-18 08:31:57 Alt: 2021-03-18 08:31:58
F400 | OBD PIDs Supported ($01 - $20) | On-Board Parameter ID 0B |  | 4 | 10 | 1 | Unsigned | dec |  |  | 0 | 0 | x*1 | =1 | 支援 |  | 0 |  | 0 | 22 |  | 22: 01 03 | No |  |  |  |  | DID: 2021-03-18 08:31:57 Par: 2021-03-18 08:31:57 Alt: 2021-03-18 08:31:58
F400 | OBD PIDs Supported ($01 - $20) | On-Board Parameter ID 0C |  | 4 | 11 | 1 | Unsigned | dec |  |  | 0 | 0 | x*1 | =0 | 未支援 |  | 0 |  | 0 | 22 |  | 22: 01 03 | No |  |  |  |  | DID: 2021-03-18 08:31:57 Par: 2021-03-18 08:31:57 Alt: 2021-03-18 08:31:59
F400 | OBD PIDs Supported ($01 - $20) | On-Board Parameter ID 0C |  | 4 | 11 | 1 | Unsigned | dec |  |  | 0 | 0 | x*1 | =1 | 支援 |  | 0 |  | 0 | 22 |  | 22: 01 03 | No |  |  |  |  | DID: 2021-03-18 08:31:57 Par: 2021-03-18 08:31:57 Alt: 2021-03-18 08:31:59
F400 | OBD PIDs Supported ($01 - $20) | On-Board Parameter ID 0D |  | 4 | 12 | 1 | Unsigned | dec |  |  | 0 | 0 | x*1 | =0 | 未支援 |  | 0 |  | 0 | 22 |  | 22: 01 03 | No |  |  |  |  | DID: 2021-03-18 08:31:57 Par: 2021-03-18 08:31:56 Alt: 2021-03-18 08:31:58
F400 | OBD PIDs Supported ($01 - $20) | On-Board Parameter ID 0D |  | 4 | 12 | 1 | Unsigned | dec |  |  | 0 | 0 | x*1 | =1 | 支援 |  | 0 |  | 0 | 22 |  | 22: 01 03 | No |  |  |  |  | DID: 2021-03-18 08:31:57 Par: 2021-03-18 08:31:56 Alt: 2021-03-18 08:31:58
F400 | OBD PIDs Supported ($01 - $20) | On-Board Parameter ID 0E |  | 4 | 13 | 1 | Unsigned | dec |  |  | 0 | 0 | x*1 | =0 | 未支援 |  | 0 |  | 0 | 22 |  | 22: 01 03 | No |  |  |  |  | DID: 2021-03-18 08:31:57 Par: 2021-03-18 08:31:56 Alt: 2021-03-18 08:31:58
F400 | OBD PIDs Supported ($01 - $20) | On-Board Parameter ID 0E |  | 4 | 13 | 1 | Unsigned | dec |  |  | 0 | 0 | x*1 | =1 | 支援 |  | 0 |  | 0 | 22 |  | 22: 01 03 | No |  |  |  |  | DID: 2021-03-18 08:31:57 Par: 2021-03-18 08:31:56 Alt: 2021-03-18 08:31:58
F400 | OBD PIDs Supported ($01 - $20) | On-Board Parameter ID 0F |  | 4 | 14 | 1 | Unsigned | dec |  |  | 0 | 0 | x*1 | =0 | 未支援 |  | 0 |  | 0 | 22 |  | 22: 01 03 | No |  |  |  |  | DID: 2021-03-18 08:31:57 Par: 2021-03-18 08:31:56 Alt: 2021-03-18 08:31:58
F400 | OBD PIDs Supported ($01 - $20) | On-Board Parameter ID 0F |  | 4 | 14 | 1 | Unsigned | dec |  |  | 0 | 0 | x*1 | =1 | 支援 |  | 0 |  | 0 | 22 |  | 22: 01 03 | No |  |  |  |  | DID: 2021-03-18 08:31:57 Par: 2021-03-18 08:31:56 Alt: 2021-03-18 08:31:58
F400 | OBD PIDs Supported ($01 - $20) | On-Board Parameter ID 10 |  | 4 | 15 | 1 | Unsigned | dec |  |  | 0 | 0 | x*1 | =0 | 未支援 |  | 0 |  | 0 | 22 |  | 22: 01 03 | No |  |  |  |  | DID: 2021-03-18 08:31:57 Par: 2021-03-18 08:31:57 Alt: 2021-03-18 08:31:59
F400 | OBD PIDs Supported ($01 - $20) | On-Board Parameter ID 10 |  | 4 | 15 | 1 | Unsigned | dec |  |  | 0 | 0 | x*1 | =1 | 支援 |  | 0 |  | 0 | 22 |  | 22: 01 03 | No |  |  |  |  | DID: 2021-03-18 08:31:57 Par: 2021-03-18 08:31:57 Alt: 2021-03-18 08:31:59
F400 | OBD PIDs Supported ($01 - $20) | On-Board Parameter ID 11 |  | 4 | 16 | 1 | Unsigned | dec |  |  | 0 | 0 | x*1 | =0 | 未支援 |  | 0 |  | 0 | 22 |  | 22: 01 03 | No |  |  |  |  | DID: 2021-03-18 08:31:57 Par: 2021-03-18 08:31:57 Alt: 2021-03-18 08:31:59
F400 | OBD PIDs Supported ($01 - $20) | On-Board Parameter ID 11 |  | 4 | 16 | 1 | Unsigned | dec |  |  | 0 | 0 | x*1 | =1 | 支援 |  | 0 |  | 0 | 22 |  | 22: 01 03 | No |  |  |  |  | DID: 2021-03-18 08:31:57 Par: 2021-03-18 08:31:57 Alt: 2021-03-18 08:31:59
F400 | OBD PIDs Supported ($01 - $20) | On-Board Parameter ID 12 |  | 4 | 17 | 1 | Unsigned | dec |  |  | 0 | 0 | x*1 | =0 | 未支援 |  | 0 |  | 0 | 22 |  | 22: 01 03 | No |  |  |  |  | DID: 2021-03-18 08:31:57 Par: 2021-03-18 08:31:57 Alt: 2021-03-18 08:31:58
F400 | OBD PIDs Supported ($01 - $20) | On-Board Parameter ID 12 |  | 4 | 17 | 1 | Unsigned | dec |  |  | 0 | 0 | x*1 | =1 | 支援 |  | 0 |  | 0 | 22 |  | 22: 01 03 | No |  |  |  |  | DID: 2021-03-18 08:31:57 Par: 2021-03-18 08:31:57 Alt: 2021-03-18 08:31:58
F400 | OBD PIDs Supported ($01 - $20) | On-Board Parameter ID 13 |  | 4 | 18 | 1 | Unsigned | dec |  |  | 0 | 0 | x*1 | =0 | 未支援 |  | 0 |  | 0 | 22 |  | 22: 01 03 | No |  |  |  |  | DID: 2021-03-18 08:31:57 Par: 2021-03-18 08:31:57 Alt: 2021-03-18 08:31:58
F400 | OBD PIDs Supported ($01 - $20) | On-Board Parameter ID 13 |  | 4 | 18 | 1 | Unsigned | dec |  |  | 0 | 0 | x*1 | =1 | 支援 |  | 0 |  | 0 | 22 |  | 22: 01 03 | No |  |  |  |  | DID: 2021-03-18 08:31:57 Par: 2021-03-18 08:31:57 Alt: 2021-03-18 08:31:58
F400 | OBD PIDs Supported ($01 - $20) | On-Board Parameter ID 14 |  | 4 | 19 | 1 | Unsigned | dec |  |  | 0 | 0 | x*1 | =0 | 未支援 |  | 0 |  | 0 | 22 |  | 22: 01 03 | No |  |  |  |  | DID: 2021-03-18 08:31:57 Par: 2021-03-18 08:31:57 Alt: 2021-03-18 08:31:59
F400 | OBD PIDs Supported ($01 - $20) | On-Board Parameter ID 14 |  | 4 | 19 | 1 | Unsigned | dec |  |  | 0 | 0 | x*1 | =1 | 支援 |  | 0 |  | 0 | 22 |  | 22: 01 03 | No |  |  |  |  | DID: 2021-03-18 08:31:57 Par: 2021-03-18 08:31:57 Alt: 2021-03-18 08:31:59
F400 | OBD PIDs Supported ($01 - $20) | On-Board Parameter ID 15 |  | 4 | 20 | 1 | Unsigned | dec |  |  | 0 | 0 | x*1 | =0 | 未支援 |  | 0 |  | 0 | 22 |  | 22: 01 03 | No |  |  |  |  | DID: 2021-03-18 08:31:57 Par: 2021-03-18 08:31:57 Alt: 2021-03-18 08:31:59
F400 | OBD PIDs Supported ($01 - $20) | On-Board Parameter ID 15 |  | 4 | 20 | 1 | Unsigned | dec |  |  | 0 | 0 | x*1 | =1 | 支援 |  | 0 |  | 0 | 22 |  | 22: 01 03 | No |  |  |  |  | DID: 2021-03-18 08:31:57 Par: 2021-03-18 08:31:57 Alt: 2021-03-18 08:31:59
F400 | OBD PIDs Supported ($01 - $20) | On-Board Parameter ID 16 |  | 4 | 21 | 1 | Unsigned | dec |  |  | 0 | 0 | x*1 | =0 | 未支援 |  | 0 |  | 0 | 22 |  | 22: 01 03 | No |  |  |  |  | DID: 2021-03-18 08:31:57 Par: 2021-03-18 08:31:56 Alt: 2021-03-18 08:31:58
F400 | OBD PIDs Supported ($01 - $20) | On-Board Parameter ID 16 |  | 4 | 21 | 1 | Unsigned | dec |  |  | 0 | 0 | x*1 | =1 | 支援 |  | 0 |  | 0 | 22 |  | 22: 01 03 | No |  |  |  |  | DID: 2021-03-18 08:31:57 Par: 2021-03-18 08:31:56 Alt: 2021-03-18 08:31:58
F400 | OBD PIDs Supported ($01 - $20) | On-Board Parameter ID 17 |  | 4 | 22 | 1 | Unsigned | dec |  |  | 0 | 0 | x*1 | =0 | 未支援 |  | 0 |  | 0 | 22 |  | 22: 01 03 | No |  |  |  |  | DID: 2021-03-18 08:31:57 Par: 2021-03-18 08:31:57 Alt: 2021-03-18 08:31:59
F400 | OBD PIDs Supported ($01 - $20) | On-Board Parameter ID 17 |  | 4 | 22 | 1 | Unsigned | dec |  |  | 0 | 0 | x*1 | =1 | 支援 |  | 0 |  | 0 | 22 |  | 22: 01 03 | No |  |  |  |  | DID: 2021-03-18 08:31:57 Par: 2021-03-18 08:31:57 Alt: 2021-03-18 08:31:59
F400 | OBD PIDs Supported ($01 - $20) | On-Board Parameter ID 18 |  | 4 | 23 | 1 | Unsigned | dec |  |  | 0 | 0 | x*1 | =0 | 未支援 |  | 0 |  | 0 | 22 |  | 22: 01 03 | No |  |  |  |  | DID: 2021-03-18 08:31:57 Par: 2021-03-18 08:31:57 Alt: 2021-03-18 08:31:58
F400 | OBD PIDs Supported ($01 - $20) | On-Board Parameter ID 18 |  | 4 | 23 | 1 | Unsigned | dec |  |  | 0 | 0 | x*1 | =1 | 支援 |  | 0 |  | 0 | 22 |  | 22: 01 03 | No |  |  |  |  | DID: 2021-03-18 08:31:57 Par: 2021-03-18 08:31:57 Alt: 2021-03-18 08:31:58
F400 | OBD PIDs Supported ($01 - $20) | On-Board Parameter ID 19 |  | 4 | 24 | 1 | Unsigned | dec |  |  | 0 | 0 | x*1 | =0 | 未支援 |  | 0 |  | 0 | 22 |  | 22: 01 03 | No |  |  |  |  | DID: 2021-03-18 08:31:57 Par: 2021-03-18 08:31:57 Alt: 2021-03-18 08:31:58
F400 | OBD PIDs Supported ($01 - $20) | On-Board Parameter ID 19 |  | 4 | 24 | 1 | Unsigned | dec |  |  | 0 | 0 | x*1 | =1 | 支援 |  | 0 |  | 0 | 22 |  | 22: 01 03 | No |  |  |  |  | DID: 2021-03-18 08:31:57 Par: 2021-03-18 08:31:57 Alt: 2021-03-18 08:31:58
F400 | OBD PIDs Supported ($01 - $20) | On-Board Parameter ID 1A |  | 4 | 25 | 1 | Unsigned | dec |  |  | 0 | 0 | x*1 | =0 | 未支援 |  | 0 |  | 0 | 22 |  | 22: 01 03 | No |  |  |  |  | DID: 2021-03-18 08:31:57 Par: 2021-03-18 08:31:58 Alt: 2021-03-18 08:31:59
F400 | OBD PIDs Supported ($01 - $20) | On-Board Parameter ID 1A |  | 4 | 25 | 1 | Unsigned | dec |  |  | 0 | 0 | x*1 | =1 | 支援 |  | 0 |  | 0 | 22 |  | 22: 01 03 | No |  |  |  |  | DID: 2021-03-18 08:31:57 Par: 2021-03-18 08:31:58 Alt: 2021-03-18 08:31:59
F400 | OBD PIDs Supported ($01 - $20) | On-Board Parameter ID 1B |  | 4 | 26 | 1 | Unsigned | dec |  |  | 0 | 0 | x*1 | =0 | 未支援 |  | 0 |  | 0 | 22 |  | 22: 01 03 | No |  |  |  |  | DID: 2021-03-18 08:31:57 Par: 2021-03-18 08:31:57 Alt: 2021-03-18 08:31:58
F400 | OBD PIDs Supported ($01 - $20) | On-Board Parameter ID 1B |  | 4 | 26 | 1 | Unsigned | dec |  |  | 0 | 0 | x*1 | =1 | 支援 |  | 0 |  | 0 | 22 |  | 22: 01 03 | No |  |  |  |  | DID: 2021-03-18 08:31:57 Par: 2021-03-18 08:31:57 Alt: 2021-03-18 08:31:58
F400 | OBD PIDs Supported ($01 - $20) | On-Board Parameter ID 1C |  | 4 | 27 | 1 | Unsigned | dec |  |  | 0 | 0 | x*1 | =0 | 未支援 |  | 0 |  | 0 | 22 |  | 22: 01 03 | No |  |  |  |  | DID: 2021-03-18 08:31:57 Par: 2021-03-18 08:31:57 Alt: 2021-03-18 08:31:58
F400 | OBD PIDs Supported ($01 - $20) | On-Board Parameter ID 1C |  | 4 | 27 | 1 | Unsigned | dec |  |  | 0 | 0 | x*1 | =1 | 支援 |  | 0 |  | 0 | 22 |  | 22: 01 03 | No |  |  |  |  | DID: 2021-03-18 08:31:57 Par: 2021-03-18 08:31:57 Alt: 2021-03-18 08:31:58
F400 | OBD PIDs Supported ($01 - $20) | On-Board Parameter ID 1D |  | 4 | 28 | 1 | Unsigned | dec |  |  | 0 | 0 | x*1 | =0 | 未支援 |  | 0 |  | 0 | 22 |  | 22: 01 03 | No |  |  |  |  | DID: 2021-03-18 08:31:57 Par: 2021-03-18 08:31:57 Alt: 2021-03-18 08:31:59
F400 | OBD PIDs Supported ($01 - $20) | On-Board Parameter ID 1D |  | 4 | 28 | 1 | Unsigned | dec |  |  | 0 | 0 | x*1 | =1 | 支援 |  | 0 |  | 0 | 22 |  | 22: 01 03 | No |  |  |  |  | DID: 2021-03-18 08:31:57 Par: 2021-03-18 08:31:57 Alt: 2021-03-18 08:31:59
F400 | OBD PIDs Supported ($01 - $20) | On-Board Parameter ID 1E |  | 4 | 29 | 1 | Unsigned | dec |  |  | 0 | 0 | x*1 | =0 | 未支援 |  | 0 |  | 0 | 22 |  | 22: 01 03 | No |  |  |  |  | DID: 2021-03-18 08:31:57 Par: 2021-03-18 08:31:58 Alt: 2021-03-18 08:31:59
F400 | OBD PIDs Supported ($01 - $20) | On-Board Parameter ID 1E |  | 4 | 29 | 1 | Unsigned | dec |  |  | 0 | 0 | x*1 | =1 | 支援 |  | 0 |  | 0 | 22 |  | 22: 01 03 | No |  |  |  |  | DID: 2021-03-18 08:31:57 Par: 2021-03-18 08:31:58 Alt: 2021-03-18 08:31:59
F400 | OBD PIDs Supported ($01 - $20) | On-Board Parameter ID 1F |  | 4 | 30 | 1 | Unsigned | dec |  |  | 0 | 0 | x*1 | =0 | 未支援 |  | 0 |  | 0 | 22 |  | 22: 01 03 | No |  |  |  |  | DID: 2021-03-18 08:31:57 Par: 2021-03-18 08:31:58 Alt: 2021-03-18 08:31:59
F400 | OBD PIDs Supported ($01 - $20) | On-Board Parameter ID 1F |  | 4 | 30 | 1 | Unsigned | dec |  |  | 0 | 0 | x*1 | =1 | 支援 |  | 0 |  | 0 | 22 |  | 22: 01 03 | No |  |  |  |  | DID: 2021-03-18 08:31:57 Par: 2021-03-18 08:31:58 Alt: 2021-03-18 08:31:59
F400 | OBD PIDs Supported ($01 - $20) | On-Board Parameter ID 20 |  | 4 | 31 | 1 | Unsigned | dec |  |  | 0 | 0 | x*1 | =0 | 未支援 |  | 0 |  | 0 | 22 |  | 22: 01 03 | No |  |  |  |  | DID: 2021-03-18 08:31:57 Par: 2021-03-18 08:31:56 Alt: 2021-03-18 08:31:58
F400 | OBD PIDs Supported ($01 - $20) | On-Board Parameter ID 20 |  | 4 | 31 | 1 | Unsigned | dec |  |  | 0 | 0 | x*1 | =1 | 支援 |  | 0 |  | 0 | 22 |  | 22: 01 03 | No |  |  |  |  | DID: 2021-03-18 08:31:57 Par: 2021-03-18 08:31:56 Alt: 2021-03-18 08:31:58
F401 | Monitor Status Since DTCs Cleared | Malfunction Indicator Lamp (MIL) Status |  | 4 | 0 | 1 | Unsigned | dec |  |  | 0 | 0 | x*1 | =0x00 | 关闭 |  | 0 |  | 0 | 22 |  | 22: 01 03 | No |  |  |  |  | DID: 2021-03-18 08:31:56 Par: 2021-03-18 08:31:58 Alt: 2021-03-18 08:31:59
F401 | Monitor Status Since DTCs Cleared | Malfunction Indicator Lamp (MIL) Status |  | 4 | 0 | 1 | Unsigned | dec |  |  | 0 | 0 | x*1 | =0x01 | 开启 |  | 0 |  | 0 | 22 |  | 22: 01 03 | No |  |  |  |  | DID: 2021-03-18 08:31:56 Par: 2021-03-18 08:31:58 Alt: 2021-03-18 08:31:59
F401 | Monitor Status Since DTCs Cleared | # of DTCs stored in this ECU |  | 4 | 1 | 7 | Unsigned | dec |  |  | 0 | 127 | x*1 |  |  |  | 0 |  | 0 | 22 |  | 22: 01 03 | No |  |  |  |  | DID: 2021-03-18 08:31:56 Par: 2021-03-18 08:31:56 Alt: 2021-03-18 08:31:58
F401 | Monitor Status Since DTCs Cleared | ISO Reserved/Unused |  | 4 | 8 | 1 | Unsigned | dec |  |  | 0 | 0 | x*1 | =0x00 | 未支援 |  | 0 |  | 0 | 22 |  | 22: 01 03 | No |  |  |  |  | DID: 2021-03-18 08:31:56 Par: 2021-03-18 08:31:58 Alt: 2021-03-18 08:31:59
F401 | Monitor Status Since DTCs Cleared | ISO Reserved/Unused |  | 4 | 8 | 1 | Unsigned | dec |  |  | 0 | 0 | x*1 | =0x01 | 未支援 |  | 0 |  | 0 | 22 |  | 22: 01 03 | No |  |  |  |  | DID: 2021-03-18 08:31:56 Par: 2021-03-18 08:31:58 Alt: 2021-03-18 08:31:59
F401 | Monitor Status Since DTCs Cleared | Comprehensive Component Monitoring Ready |  | 4 | 9 | 1 | Unsigned | dec |  |  | 0 | 0 | x*1 | =0x00 | 是 |  | 0 |  | 0 | 22 |  | 22: 01 03 | No |  |  |  |  | DID: 2021-03-18 08:31:56 Par: 2021-03-18 08:31:57 Alt: 2021-03-18 08:31:58
F401 | Monitor Status Since DTCs Cleared | Comprehensive Component Monitoring Ready |  | 4 | 9 | 1 | Unsigned | dec |  |  | 0 | 0 | x*1 | =0x01 | 否 |  | 0 |  | 0 | 22 |  | 22: 01 03 | No |  |  |  |  | DID: 2021-03-18 08:31:56 Par: 2021-03-18 08:31:57 Alt: 2021-03-18 08:31:58
F401 | Monitor Status Since DTCs Cleared | Fuel System Monitoring Ready |  | 4 | 10 | 1 | Unsigned | dec |  |  | 0 | 0 | x*1 | =0x00 | 是 |  | 0 |  | 0 | 22 |  | 22: 01 03 | No |  |  |  |  | DID: 2021-03-18 08:31:56 Par: 2021-03-18 08:31:58 Alt: 2021-03-18 08:31:59
F401 | Monitor Status Since DTCs Cleared | Fuel System Monitoring Ready |  | 4 | 10 | 1 | Unsigned | dec |  |  | 0 | 0 | x*1 | =0x01 | 否 |  | 0 |  | 0 | 22 |  | 22: 01 03 | No |  |  |  |  | DID: 2021-03-18 08:31:56 Par: 2021-03-18 08:31:58 Alt: 2021-03-18 08:31:59
F401 | Monitor Status Since DTCs Cleared | Misfire Monitoring Ready |  | 4 | 11 | 1 | Unsigned | dec |  |  | 0 | 0 | x*1 | =0x00 | 是 |  | 0 |  | 0 | 22 |  | 22: 01 03 | No |  |  |  |  | DID: 2021-03-18 08:31:56 Par: 2021-03-18 08:31:57 Alt: 2021-03-18 08:31:58
F401 | Monitor Status Since DTCs Cleared | Misfire Monitoring Ready |  | 4 | 11 | 1 | Unsigned | dec |  |  | 0 | 0 | x*1 | =0x01 | 否 |  | 0 |  | 0 | 22 |  | 22: 01 03 | No |  |  |  |  | DID: 2021-03-18 08:31:56 Par: 2021-03-18 08:31:57 Alt: 2021-03-18 08:31:58
F401 | Monitor Status Since DTCs Cleared | Compression Ignition Monitoring Supported |  | 4 | 12 | 1 | Unsigned | dec |  |  | 0 | 0 | x*1 | =0x00 | 支持火花点火监测 |  | 0 |  | 0 | 22 |  | 22: 01 03 | No |  |  |  |  | DID: 2021-03-18 08:31:56 Par: 2021-03-18 08:31:56 Alt: 2021-03-18 08:31:58
F401 | Monitor Status Since DTCs Cleared | Compression Ignition Monitoring Supported |  | 4 | 12 | 1 | Unsigned | dec |  |  | 0 | 0 | x*1 | =0x01 | 支持压缩点火监测 |  | 0 |  | 0 | 22 |  | 22: 01 03 | No |  |  |  |  | DID: 2021-03-18 08:31:56 Par: 2021-03-18 08:31:56 Alt: 2021-03-18 08:31:58
F401 | Monitor Status Since DTCs Cleared | Comprehensive Component Monitoring Supported |  | 4 | 13 | 1 | Unsigned | dec |  |  | 0 | 0 | x*1 | =0x00 | 否 |  | 0 |  | 0 | 22 |  | 22: 01 03 | No |  |  |  |  | DID: 2021-03-18 08:31:56 Par: 2021-03-18 08:31:57 Alt: 2021-03-18 08:31:59
F401 | Monitor Status Since DTCs Cleared | Comprehensive Component Monitoring Supported |  | 4 | 13 | 1 | Unsigned | dec |  |  | 0 | 0 | x*1 | =0x01 | 是 |  | 0 |  | 0 | 22 |  | 22: 01 03 | No |  |  |  |  | DID: 2021-03-18 08:31:56 Par: 2021-03-18 08:31:57 Alt: 2021-03-18 08:31:59
F401 | Monitor Status Since DTCs Cleared | Fuel System Monitoring Supported |  | 4 | 14 | 1 | Unsigned | dec |  |  | 0 | 0 | x*1 | =0x00 | 否 |  | 0 |  | 0 | 22 |  | 22: 01 03 | No |  |  |  |  | DID: 2021-03-18 08:31:56 Par: 2021-03-18 08:31:58 Alt: 2021-03-18 08:31:59
F401 | Monitor Status Since DTCs Cleared | Fuel System Monitoring Supported |  | 4 | 14 | 1 | Unsigned | dec |  |  | 0 | 0 | x*1 | =0x01 | 是 |  | 0 |  | 0 | 22 |  | 22: 01 03 | No |  |  |  |  | DID: 2021-03-18 08:31:56 Par: 2021-03-18 08:31:58 Alt: 2021-03-18 08:31:59
F401 | Monitor Status Since DTCs Cleared | Misfire Monitoring Supported |  | 4 | 15 | 1 | Unsigned | dec |  |  | 0 | 0 | x*1 | =0x00 | 否 |  | 0 |  | 0 | 22 |  | 22: 01 03 | No |  |  |  |  | DID: 2021-03-18 08:31:56 Par: 2021-03-18 08:31:57 Alt: 2021-03-18 08:31:58
F401 | Monitor Status Since DTCs Cleared | Misfire Monitoring Supported |  | 4 | 15 | 1 | Unsigned | dec |  |  | 0 | 0 | x*1 | =0x01 | 是 |  | 0 |  | 0 | 22 |  | 22: 01 03 | No |  |  |  |  | DID: 2021-03-18 08:31:56 Par: 2021-03-18 08:31:57 Alt: 2021-03-18 08:31:58
F401 | Monitor Status Since DTCs Cleared | EGR And/Or VVT System Monitoring Supported |  | 4 | 16 | 1 | Unsigned | dec |  |  | 0 | 0 | x*1 | =0x00 | 否 |  | 0 |  | 0 | 22 |  | 22: 01 03 | No |  |  |  |  | DID: 2021-03-18 08:31:56 Par: 2021-03-18 08:31:56 Alt: 2021-03-18 08:31:58
F401 | Monitor Status Since DTCs Cleared | EGR And/Or VVT System Monitoring Supported |  | 4 | 16 | 1 | Unsigned | dec |  |  | 0 | 0 | x*1 | =0x01 | 是 |  | 0 |  | 0 | 22 |  | 22: 01 03 | No |  |  |  |  | DID: 2021-03-18 08:31:56 Par: 2021-03-18 08:31:56 Alt: 2021-03-18 08:31:58
F401 | Monitor Status Since DTCs Cleared | Oxygen Sensor Heater Monitoring Supported / PM Filter Monitoring Support |  | 4 | 17 | 1 | Unsigned | dec |  |  | 0 | 0 | x*1 | =0x00 | 否 |  | 0 |  | 0 | 22 |  | 22: 01 03 | No |  |  |  |  | DID: 2021-03-18 08:31:56 Par: 2021-03-18 08:31:56 Alt: 2021-03-18 08:31:58
F401 | Monitor Status Since DTCs Cleared | Oxygen Sensor Heater Monitoring Supported / PM Filter Monitoring Support |  | 4 | 17 | 1 | Unsigned | dec |  |  | 0 | 0 | x*1 | =0x01 | 是 |  | 0 |  | 0 | 22 |  | 22: 01 03 | No |  |  |  |  | DID: 2021-03-18 08:31:56 Par: 2021-03-18 08:31:56 Alt: 2021-03-18 08:31:58
F401 | Monitor Status Since DTCs Cleared | Oxygen Sensor Monitoring Supported / Exhaust Gas Sensor Monitoring Supported |  | 4 | 18 | 1 | Unsigned | dec |  |  | 0 | 0 | x*1 | =0x00 | 否 |  | 0 |  | 0 | 22 |  | 22: 01 03 | No |  |  |  |  | DID: 2021-03-18 08:31:56 Par: 2021-03-18 08:31:57 Alt: 2021-03-18 08:31:59
F401 | Monitor Status Since DTCs Cleared | Oxygen Sensor Monitoring Supported / Exhaust Gas Sensor Monitoring Supported |  | 4 | 18 | 1 | Unsigned | dec |  |  | 0 | 0 | x*1 | =0x01 | 是 |  | 0 |  | 0 | 22 |  | 22: 01 03 | No |  |  |  |  | DID: 2021-03-18 08:31:56 Par: 2021-03-18 08:31:57 Alt: 2021-03-18 08:31:59
F401 | Monitor Status Since DTCs Cleared | A/C System Refrigerant Monitoring Supported |  | 4 | 19 | 1 | Unsigned | dec |  |  | 0 | 0 | x*1 | =0x00 | 否 |  | 0 |  | 0 | 22 |  | 22: 01 03 | No |  |  |  |  | DID: 2021-03-18 08:31:56 Par: 2021-03-18 08:31:58 Alt: 2021-03-18 08:31:59
F401 | Monitor Status Since DTCs Cleared | A/C System Refrigerant Monitoring Supported |  | 4 | 19 | 1 | Unsigned | dec |  |  | 0 | 0 | x*1 | =0x01 | 是 |  | 0 |  | 0 | 22 |  | 22: 01 03 | No |  |  |  |  | DID: 2021-03-18 08:31:56 Par: 2021-03-18 08:31:58 Alt: 2021-03-18 08:31:59
F401 | Monitor Status Since DTCs Cleared | Secondary Air System Monitoring Supported / Boost Pressure System Monitoring Supported |  | 4 | 20 | 1 | Unsigned | dec |  |  | 0 | 0 | x*1 | =0x00 | 否 |  | 0 |  | 0 | 22 |  | 22: 01 03 | No |  |  |  |  | DID: 2021-03-18 08:31:56 Par: 2021-03-18 08:31:56 Alt: 2021-03-18 08:31:58
F401 | Monitor Status Since DTCs Cleared | Secondary Air System Monitoring Supported / Boost Pressure System Monitoring Supported |  | 4 | 20 | 1 | Unsigned | dec |  |  | 0 | 0 | x*1 | =0x01 | 是 |  | 0 |  | 0 | 22 |  | 22: 01 03 | No |  |  |  |  | DID: 2021-03-18 08:31:56 Par: 2021-03-18 08:31:56 Alt: 2021-03-18 08:31:58
F401 | Monitor Status Since DTCs Cleared | Evaporative System Monitoring Supported |  | 4 | 21 | 1 | Unsigned | dec |  |  | 0 | 0 | x*1 | =0x00 | 否 |  | 0 |  | 0 | 22 |  | 22: 01 03 | No |  |  |  |  | DID: 2021-03-18 08:31:56 Par: 2021-03-18 08:31:57 Alt: 2021-03-18 08:31:58
F401 | Monitor Status Since DTCs Cleared | Evaporative System Monitoring Supported |  | 4 | 21 | 1 | Unsigned | dec |  |  | 0 | 0 | x*1 | =0x01 | 是 |  | 0 |  | 0 | 22 |  | 22: 01 03 | No |  |  |  |  | DID: 2021-03-18 08:31:56 Par: 2021-03-18 08:31:57 Alt: 2021-03-18 08:31:58
F401 | Monitor Status Since DTCs Cleared | Heated Catalyst Monitoring Supported / NOx Aftertreatment Monitoring Supported |  | 4 | 22 | 1 | Unsigned | dec |  |  | 0 | 0 | x*1 | =0x00 | 否 |  | 0 |  | 0 | 22 |  | 22: 01 03 | No |  |  |  |  | DID: 2021-03-18 08:31:56 Par: 2021-03-18 08:31:56 Alt: 2021-03-18 08:31:58
F401 | Monitor Status Since DTCs Cleared | Heated Catalyst Monitoring Supported / NOx Aftertreatment Monitoring Supported |  | 4 | 22 | 1 | Unsigned | dec |  |  | 0 | 0 | x*1 | =0x01 | 是 |  | 0 |  | 0 | 22 |  | 22: 01 03 | No |  |  |  |  | DID: 2021-03-18 08:31:56 Par: 2021-03-18 08:31:56 Alt: 2021-03-18 08:31:58
F401 | Monitor Status Since DTCs Cleared | Catalyst Monitoring Supported / NMHC Catalyst Monitoring Supported |  | 4 | 23 | 1 | Unsigned | dec |  |  | 0 | 0 | x*1 | =0x00 | 否 |  | 0 |  | 0 | 22 |  | 22: 01 03 | No |  |  |  |  | DID: 2021-03-18 08:31:56 Par: 2021-03-18 08:31:57 Alt: 2021-03-18 08:31:59
F401 | Monitor Status Since DTCs Cleared | Catalyst Monitoring Supported / NMHC Catalyst Monitoring Supported |  | 4 | 23 | 1 | Unsigned | dec |  |  | 0 | 0 | x*1 | =0x01 | 是 |  | 0 |  | 0 | 22 |  | 22: 01 03 | No |  |  |  |  | DID: 2021-03-18 08:31:56 Par: 2021-03-18 08:31:57 Alt: 2021-03-18 08:31:59
F401 | Monitor Status Since DTCs Cleared | EGR And/Or VVT System Monitoring Ready |  | 4 | 24 | 1 | Unsigned | dec |  |  | 0 | 0 | x*1 | =0x00 | 是 |  | 0 |  | 0 | 22 |  | 22: 01 03 | No |  |  |  |  | DID: 2021-03-18 08:31:56 Par: 2021-03-18 08:31:58 Alt: 2021-03-18 08:31:59
F401 | Monitor Status Since DTCs Cleared | EGR And/Or VVT System Monitoring Ready |  | 4 | 24 | 1 | Unsigned | dec |  |  | 0 | 0 | x*1 | =0x01 | 否 |  | 0 |  | 0 | 22 |  | 22: 01 03 | No |  |  |  |  | DID: 2021-03-18 08:31:56 Par: 2021-03-18 08:31:58 Alt: 2021-03-18 08:31:59
F401 | Monitor Status Since DTCs Cleared | Oxygen Sensor Heater Monitoring Ready / PM Filter Monitoring Ready |  | 4 | 25 | 1 | Unsigned | dec |  |  | 0 | 0 | x*1 | =0x00 | 是 |  | 0 |  | 0 | 22 |  | 22: 01 03 | No |  |  |  |  | DID: 2021-03-18 08:31:56 Par: 2021-03-18 08:31:57 Alt: 2021-03-18 08:31:58
F401 | Monitor Status Since DTCs Cleared | Oxygen Sensor Heater Monitoring Ready / PM Filter Monitoring Ready |  | 4 | 25 | 1 | Unsigned | dec |  |  | 0 | 0 | x*1 | =0x01 | 否 |  | 0 |  | 0 | 22 |  | 22: 01 03 | No |  |  |  |  | DID: 2021-03-18 08:31:56 Par: 2021-03-18 08:31:57 Alt: 2021-03-18 08:31:58
F401 | Monitor Status Since DTCs Cleared | Oxygen Sensor Monitoring Ready / Exhaust Gas Sensor Monitoring Ready |  | 4 | 26 | 1 | Unsigned | dec |  |  | 0 | 0 | x*1 | =0x00 | 是 |  | 0 |  | 0 | 22 |  | 22: 01 03 | No |  |  |  |  | DID: 2021-03-18 08:31:56 Par: 2021-03-18 08:31:56 Alt: 2021-03-18 08:31:58
F401 | Monitor Status Since DTCs Cleared | Oxygen Sensor Monitoring Ready / Exhaust Gas Sensor Monitoring Ready |  | 4 | 26 | 1 | Unsigned | dec |  |  | 0 | 0 | x*1 | =0x01 | 否 |  | 0 |  | 0 | 22 |  | 22: 01 03 | No |  |  |  |  | DID: 2021-03-18 08:31:56 Par: 2021-03-18 08:31:56 Alt: 2021-03-18 08:31:58
F401 | Monitor Status Since DTCs Cleared | A/C System Refrigerant Monitoring Ready |  | 4 | 27 | 1 | Unsigned | dec |  |  | 0 | 0 | x*1 | =0x00 | 是 |  | 0 |  | 0 | 22 |  | 22: 01 03 | No |  |  |  |  | DID: 2021-03-18 08:31:56 Par: 2021-03-18 08:31:57 Alt: 2021-03-18 08:31:58
F401 | Monitor Status Since DTCs Cleared | A/C System Refrigerant Monitoring Ready |  | 4 | 27 | 1 | Unsigned | dec |  |  | 0 | 0 | x*1 | =0x01 | 否 |  | 0 |  | 0 | 22 |  | 22: 01 03 | No |  |  |  |  | DID: 2021-03-18 08:31:56 Par: 2021-03-18 08:31:57 Alt: 2021-03-18 08:31:58
F401 | Monitor Status Since DTCs Cleared | Secondary Air System Monitoring Ready / Boost Pressure System Monitoring Ready |  | 4 | 28 | 1 | Unsigned | dec |  |  | 0 | 0 | x*1 | =0x00 | 是 |  | 0 |  | 0 | 22 |  | 22: 01 03 | No |  |  |  |  | DID: 2021-03-18 08:31:56 Par: 2021-03-18 08:31:57 Alt: 2021-03-18 08:31:59
F401 | Monitor Status Since DTCs Cleared | Secondary Air System Monitoring Ready / Boost Pressure System Monitoring Ready |  | 4 | 28 | 1 | Unsigned | dec |  |  | 0 | 0 | x*1 | =0x01 | 否 |  | 0 |  | 0 | 22 |  | 22: 01 03 | No |  |  |  |  | DID: 2021-03-18 08:31:56 Par: 2021-03-18 08:31:57 Alt: 2021-03-18 08:31:59
F401 | Monitor Status Since DTCs Cleared | Evaporative System Monitoring Ready |  | 4 | 29 | 1 | Unsigned | dec |  |  | 0 | 0 | x*1 | =0x00 | 是 |  | 0 |  | 0 | 22 |  | 22: 01 03 | No |  |  |  |  | DID: 2021-03-18 08:31:56 Par: 2021-03-18 08:31:57 Alt: 2021-03-18 08:31:59
F401 | Monitor Status Since DTCs Cleared | Evaporative System Monitoring Ready |  | 4 | 29 | 1 | Unsigned | dec |  |  | 0 | 0 | x*1 | =0x01 | 否 |  | 0 |  | 0 | 22 |  | 22: 01 03 | No |  |  |  |  | DID: 2021-03-18 08:31:56 Par: 2021-03-18 08:31:57 Alt: 2021-03-18 08:31:59
F401 | Monitor Status Since DTCs Cleared | Heated Catalyst Monitoring Ready / NOx Aftertreatment Monitoring Ready |  | 4 | 30 | 1 | Unsigned | dec |  |  | 0 | 0 | x*1 | =0x00 | 是 |  | 0 |  | 0 | 22 |  | 22: 01 03 | No |  |  |  |  | DID: 2021-03-18 08:31:56 Par: 2021-03-18 08:31:57 Alt: 2021-03-18 08:31:59
F401 | Monitor Status Since DTCs Cleared | Heated Catalyst Monitoring Ready / NOx Aftertreatment Monitoring Ready |  | 4 | 30 | 1 | Unsigned | dec |  |  | 0 | 0 | x*1 | =0x01 | 否 |  | 0 |  | 0 | 22 |  | 22: 01 03 | No |  |  |  |  | DID: 2021-03-18 08:31:56 Par: 2021-03-18 08:31:57 Alt: 2021-03-18 08:31:59
F401 | Monitor Status Since DTCs Cleared | Catalyst Monitoring Ready / NMHC Catalyst Monitoring Ready |  | 4 | 31 | 1 | Unsigned | dec |  |  | 0 | 0 | x*1 | =0x00 | 是 |  | 0 |  | 0 | 22 |  | 22: 01 03 | No |  |  |  |  | DID: 2021-03-18 08:31:56 Par: 2021-03-18 08:31:57 Alt: 2021-03-18 08:31:59
F401 | Monitor Status Since DTCs Cleared | Catalyst Monitoring Ready / NMHC Catalyst Monitoring Ready |  | 4 | 31 | 1 | Unsigned | dec |  |  | 0 | 0 | x*1 | =0x01 | 否 |  | 0 |  | 0 | 22 |  | 22: 01 03 | No |  |  |  |  | DID: 2021-03-18 08:31:56 Par: 2021-03-18 08:31:57 Alt: 2021-03-18 08:31:59
F402 | DTC that caused required freeze frame data storage | DTC that caused required freeze frame data storage |  | 2 | 0 | 16 | Hex | hex |  |  | 0 | 0 | x |  |  |  | 0 |  | 0 | 22 |  | 22: 01 03 | No |  |  |  |  | DID: 2021-03-18 08:31:57 Par: 2021-03-18 08:31:57 Alt: 2021-03-18 08:31:59
F404 | Calculated LOAD Value | Calculated LOAD Value |  | 1 | 0 | 8 | Unsigned | dec |  |  | 0 | 100 | x*100/255 |  | % |  | 0 |  | 0 | 22 |  | 22: 01 03 | No |  |  |  |  | DID: 2021-03-18 08:31:57 Par: 2021-03-18 08:31:56 Alt: 2021-03-18 08:31:58
F405 | Engine Coolant Temperature | Engine Coolant Temperature |  | 1 | 0 | 8 | Unsigned | dec |  |  | -40 | 215 | x*1-40 |  | °C |  | 0 |  | 0 | 22 |  | 22: 01 03 | No |  |  |  |  | DID: 2021-03-18 08:31:58 Par: 2021-03-18 08:31:56 Alt: 2021-03-18 08:31:58
F40C | Engine RPM | Engine RPM |  | 2 | 0 | 16 | Unsigned | dec |  |  | 0 | 16383.75 | x*1/4 |  | r/min |  | 0 |  | 0 | 22 |  | 22: 01 03 | No |  |  |  |  | DID: 2021-03-18 08:31:58 Par: 2021-03-18 08:31:56 Alt: 2021-03-18 08:31:58
F40D | Vehicle Speed Sensor | Vehicle Speed Sensor |  | 1 | 0 | 8 | Unsigned | dec |  |  | 0 | 255 | x*1 |  | km/h |  | 0 |  | 0 | 22 |  | 22: 01 03 | No |  |  |  |  | DID: 2021-03-18 08:31:57 Par: 2021-03-18 08:31:58 Alt: 2021-03-18 08:31:59
F411 | Absolute Throttle Position | Absolute Throttle Position |  | 1 | 0 | 8 | Unsigned | dec |  |  | 0 | 100 | x*100/255 |  | % |  | 0 |  | 0 | 22 |  | 22: 01 03 | No |  |  |  |  | DID: 2021-03-18 08:31:57 Par: 2021-03-18 08:31:56 Alt: 2021-03-18 08:31:58
F41C | OBD requirements to which vehicle or engine is certified | OBD requirements to which vehicle or engine is certified |  | 1 | 0 | 8 | Unsigned | dec |  | 0x29 | 0 | 0 | x*1 | =0x01 | OBD II (加利福尼亚州 ARB) |  | 0 |  | 0 | 22 |  | 22: 01 03 | No |  |  |  |  | DID: 2021-03-18 08:31:57 Par: 2021-03-18 08:31:58 Alt: 2021-03-18 08:31:59
F41C | OBD requirements to which vehicle or engine is certified | OBD requirements to which vehicle or engine is certified |  | 1 | 0 | 8 | Unsigned | dec |  | 0x29 | 0 | 0 | x*1 | =0x02 | OBD (联邦环保署（EPA）) |  | 0 |  | 0 | 22 |  | 22: 01 03 | No |  |  |  |  | DID: 2021-03-18 08:31:57 Par: 2021-03-18 08:31:58 Alt: 2021-03-18 08:31:59
F41C | OBD requirements to which vehicle or engine is certified | OBD requirements to which vehicle or engine is certified |  | 1 | 0 | 8 | Unsigned | dec |  | 0x29 | 0 | 0 | x*1 | =0x03 | OBD和OBD II |  | 0 |  | 0 | 22 |  | 22: 01 03 | No |  |  |  |  | DID: 2021-03-18 08:31:57 Par: 2021-03-18 08:31:58 Alt: 2021-03-18 08:31:59
F41C | OBD requirements to which vehicle or engine is certified | OBD requirements to which vehicle or engine is certified |  | 1 | 0 | 8 | Unsigned | dec |  | 0x29 | 0 | 0 | x*1 | =0x04 | OBD I |  | 0 |  | 0 | 22 |  | 22: 01 03 | No |  |  |  |  | DID: 2021-03-18 08:31:57 Par: 2021-03-18 08:31:58 Alt: 2021-03-18 08:31:59
F41C | OBD requirements to which vehicle or engine is certified | OBD requirements to which vehicle or engine is certified |  | 1 | 0 | 8 | Unsigned | dec |  | 0x29 | 0 | 0 | x*1 | =0x05 | 无OBD投诉 |  | 0 |  | 0 | 22 |  | 22: 01 03 | No |  |  |  |  | DID: 2021-03-18 08:31:57 Par: 2021-03-18 08:31:58 Alt: 2021-03-18 08:31:59
F41C | OBD requirements to which vehicle or engine is certified | OBD requirements to which vehicle or engine is certified |  | 1 | 0 | 8 | Unsigned | dec |  | 0x29 | 0 | 0 | x*1 | =0x06 | EOBD |  | 0 |  | 0 | 22 |  | 22: 01 03 | No |  |  |  |  | DID: 2021-03-18 08:31:57 Par: 2021-03-18 08:31:58 Alt: 2021-03-18 08:31:59
F41C | OBD requirements to which vehicle or engine is certified | OBD requirements to which vehicle or engine is certified |  | 1 | 0 | 8 | Unsigned | dec |  | 0x29 | 0 | 0 | x*1 | =0x07 | EOBD和OBD II |  | 0 |  | 0 | 22 |  | 22: 01 03 | No |  |  |  |  | DID: 2021-03-18 08:31:57 Par: 2021-03-18 08:31:58 Alt: 2021-03-18 08:31:59
F41C | OBD requirements to which vehicle or engine is certified | OBD requirements to which vehicle or engine is certified |  | 1 | 0 | 8 | Unsigned | dec |  | 0x29 | 0 | 0 | x*1 | =0x08 | EOBD和OBD |  | 0 |  | 0 | 22 |  | 22: 01 03 | No |  |  |  |  | DID: 2021-03-18 08:31:57 Par: 2021-03-18 08:31:58 Alt: 2021-03-18 08:31:59
F41C | OBD requirements to which vehicle or engine is certified | OBD requirements to which vehicle or engine is certified |  | 1 | 0 | 8 | Unsigned | dec |  | 0x29 | 0 | 0 | x*1 | =0x09 | EOBD、OBD和OBD II |  | 0 |  | 0 | 22 |  | 22: 01 03 | No |  |  |  |  | DID: 2021-03-18 08:31:57 Par: 2021-03-18 08:31:58 Alt: 2021-03-18 08:31:59
F41C | OBD requirements to which vehicle or engine is certified | OBD requirements to which vehicle or engine is certified |  | 1 | 0 | 8 | Unsigned | dec |  | 0x29 | 0 | 0 | x*1 | =0x0A | JOBD |  | 0 |  | 0 | 22 |  | 22: 01 03 | No |  |  |  |  | DID: 2021-03-18 08:31:57 Par: 2021-03-18 08:31:58 Alt: 2021-03-18 08:31:59
F41C | OBD requirements to which vehicle or engine is certified | OBD requirements to which vehicle or engine is certified |  | 1 | 0 | 8 | Unsigned | dec |  | 0x29 | 0 | 0 | x*1 | =0x0B | JOBD和OBD II |  | 0 |  | 0 | 22 |  | 22: 01 03 | No |  |  |  |  | DID: 2021-03-18 08:31:57 Par: 2021-03-18 08:31:58 Alt: 2021-03-18 08:31:59
F41C | OBD requirements to which vehicle or engine is certified | OBD requirements to which vehicle or engine is certified |  | 1 | 0 | 8 | Unsigned | dec |  | 0x29 | 0 | 0 | x*1 | =0x0C | JOBD和EOBD |  | 0 |  | 0 | 22 |  | 22: 01 03 | No |  |  |  |  | DID: 2021-03-18 08:31:57 Par: 2021-03-18 08:31:58 Alt: 2021-03-18 08:31:59
F41C | OBD requirements to which vehicle or engine is certified | OBD requirements to which vehicle or engine is certified |  | 1 | 0 | 8 | Unsigned | dec |  | 0x29 | 0 | 0 | x*1 | =0x0D | JOBD、EOBD和OBD II |  | 0 |  | 0 | 22 |  | 22: 01 03 | No |  |  |  |  | DID: 2021-03-18 08:31:57 Par: 2021-03-18 08:31:58 Alt: 2021-03-18 08:31:59
F41C | OBD requirements to which vehicle or engine is certified | OBD requirements to which vehicle or engine is certified |  | 1 | 0 | 8 | Unsigned | dec |  | 0x29 | 0 | 0 | x*1 | =0x0E | OBD, EOBD and OBD II |  | 0 |  | 0 | 22 |  | 22: 01 03 | No |  |  |  |  | DID: 2021-03-18 08:31:57 Par: 2021-03-18 08:31:58 Alt: 2021-03-18 08:31:59
F41C | OBD requirements to which vehicle or engine is certified | OBD requirements to which vehicle or engine is certified |  | 1 | 0 | 8 | Unsigned | dec |  | 0x29 | 0 | 0 | x*1 | =0x0F | OBD, OBD II, EOBD and KOBD |  | 0 |  | 0 | 22 |  | 22: 01 03 | No |  |  |  |  | DID: 2021-03-18 08:31:57 Par: 2021-03-18 08:31:58 Alt: 2021-03-18 08:31:59
F41C | OBD requirements to which vehicle or engine is certified | OBD requirements to which vehicle or engine is certified |  | 1 | 0 | 8 | Unsigned | dec |  | 0x29 | 0 | 0 | x*1 | =0x10 | SAE/ISO reserved |  | 0 |  | 0 | 22 |  | 22: 01 03 | No |  |  |  |  | DID: 2021-03-18 08:31:57 Par: 2021-03-18 08:31:58 Alt: 2021-03-18 08:31:59
F41C | OBD requirements to which vehicle or engine is certified | OBD requirements to which vehicle or engine is certified |  | 1 | 0 | 8 | Unsigned | dec |  | 0x29 | 0 | 0 | x*1 | =0x11 | 发动机制造商诊断 (EMD) |  | 0 |  | 0 | 22 |  | 22: 01 03 | No |  |  |  |  | DID: 2021-03-18 08:31:57 Par: 2021-03-18 08:31:58 Alt: 2021-03-18 08:31:59
F41C | OBD requirements to which vehicle or engine is certified | OBD requirements to which vehicle or engine is certified |  | 1 | 0 | 8 | Unsigned | dec |  | 0x29 | 0 | 0 | x*1 | =0x12 | 发动机制造商诊断增强 (EMD+) |  | 0 |  | 0 | 22 |  | 22: 01 03 | No |  |  |  |  | DID: 2021-03-18 08:31:57 Par: 2021-03-18 08:31:58 Alt: 2021-03-18 08:31:59
F41C | OBD requirements to which vehicle or engine is certified | OBD requirements to which vehicle or engine is certified |  | 1 | 0 | 8 | Unsigned | dec |  | 0x29 | 0 | 0 | x*1 | =0x13 | 重型车车载诊断（子项/部分） |  | 0 |  | 0 | 22 |  | 22: 01 03 | No |  |  |  |  | DID: 2021-03-18 08:31:57 Par: 2021-03-18 08:31:58 Alt: 2021-03-18 08:31:59
F41C | OBD requirements to which vehicle or engine is certified | OBD requirements to which vehicle or engine is certified |  | 1 | 0 | 8 | Unsigned | dec |  | 0x29 | 0 | 0 | x*1 | =0x14 | 重型车车载诊断 |  | 0 |  | 0 | 22 |  | 22: 01 03 | No |  |  |  |  | DID: 2021-03-18 08:31:57 Par: 2021-03-18 08:31:58 Alt: 2021-03-18 08:31:59
F41C | OBD requirements to which vehicle or engine is certified | OBD requirements to which vehicle or engine is certified |  | 1 | 0 | 8 | Unsigned | dec |  | 0x29 | 0 | 0 | x*1 | =0x15 | 全球统一OBD |  | 0 |  | 0 | 22 |  | 22: 01 03 | No |  |  |  |  | DID: 2021-03-18 08:31:57 Par: 2021-03-18 08:31:58 Alt: 2021-03-18 08:31:59
F41C | OBD requirements to which vehicle or engine is certified | OBD requirements to which vehicle or engine is certified |  | 1 | 0 | 8 | Unsigned | dec |  | 0x29 | 0 | 0 | x*1 | =0x16 | SAE/ISO reserved |  | 0 |  | 0 | 22 |  | 22: 01 03 | No |  |  |  |  | DID: 2021-03-18 08:31:57 Par: 2021-03-18 08:31:58 Alt: 2021-03-18 08:31:59
F41C | OBD requirements to which vehicle or engine is certified | OBD requirements to which vehicle or engine is certified |  | 1 | 0 | 8 | Unsigned | dec |  | 0x29 | 0 | 0 | x*1 | =0x17 | 无氮氧化物控制的耐用型欧洲OBD 第I级 |  | 0 |  | 0 | 22 |  | 22: 01 03 | No |  |  |  |  | DID: 2021-03-18 08:31:57 Par: 2021-03-18 08:31:58 Alt: 2021-03-18 08:31:59
F41C | OBD requirements to which vehicle or engine is certified | OBD requirements to which vehicle or engine is certified |  | 1 | 0 | 8 | Unsigned | dec |  | 0x29 | 0 | 0 | x*1 | =0x18 | 带氮氧化物控制的耐用型欧洲OBD 第I级 |  | 0 |  | 0 | 22 |  | 22: 01 03 | No |  |  |  |  | DID: 2021-03-18 08:31:57 Par: 2021-03-18 08:31:58 Alt: 2021-03-18 08:31:59
F41C | OBD requirements to which vehicle or engine is certified | OBD requirements to which vehicle or engine is certified |  | 1 | 0 | 8 | Unsigned | dec |  | 0x29 | 0 | 0 | x*1 | =0x19 | 无氮氧化物控制的耐用型欧洲OBD 第II级 |  | 0 |  | 0 | 22 |  | 22: 01 03 | No |  |  |  |  | DID: 2021-03-18 08:31:57 Par: 2021-03-18 08:31:58 Alt: 2021-03-18 08:31:59
F41C | OBD requirements to which vehicle or engine is certified | OBD requirements to which vehicle or engine is certified |  | 1 | 0 | 8 | Unsigned | dec |  | 0x29 | 0 | 0 | x*1 | =0x1A | 带氮氧化物控制的耐用型欧洲OBD 第II级 |  | 0 |  | 0 | 22 |  | 22: 01 03 | No |  |  |  |  | DID: 2021-03-18 08:31:57 Par: 2021-03-18 08:31:58 Alt: 2021-03-18 08:31:59
F41C | OBD requirements to which vehicle or engine is certified | OBD requirements to which vehicle or engine is certified |  | 1 | 0 | 8 | Unsigned | dec |  | 0x29 | 0 | 0 | x*1 | =0x1B | SAE/ISO reserved |  | 0 |  | 0 | 22 |  | 22: 01 03 | No |  |  |  |  | DID: 2021-03-18 08:31:57 Par: 2021-03-18 08:31:58 Alt: 2021-03-18 08:31:59
F41C | OBD requirements to which vehicle or engine is certified | OBD requirements to which vehicle or engine is certified |  | 1 | 0 | 8 | Unsigned | dec |  | 0x29 | 0 | 0 | x*1 | =0x1C | 巴西OBD第1期 |  | 0 |  | 0 | 22 |  | 22: 01 03 | No |  |  |  |  | DID: 2021-03-18 08:31:57 Par: 2021-03-18 08:31:58 Alt: 2021-03-18 08:31:59
F41C | OBD requirements to which vehicle or engine is certified | OBD requirements to which vehicle or engine is certified |  | 1 | 0 | 8 | Unsigned | dec |  | 0x29 | 0 | 0 | x*1 | =0x1D | 出口巴西车型第二代和第二代升级车载诊断（OBD）系统 |  | 0 |  | 0 | 22 |  | 22: 01 03 | No |  |  |  |  | DID: 2021-03-18 08:31:57 Par: 2021-03-18 08:31:58 Alt: 2021-03-18 08:31:59
F41C | OBD requirements to which vehicle or engine is certified | OBD requirements to which vehicle or engine is certified |  | 1 | 0 | 8 | Unsigned | dec |  | 0x29 | 0 | 0 | x*1 | =0x1E | Korean OBD |  | 0 |  | 0 | 22 |  | 22: 01 03 | No |  |  |  |  | DID: 2021-03-18 08:31:57 Par: 2021-03-18 08:31:58 Alt: 2021-03-18 08:31:59
F41C | OBD requirements to which vehicle or engine is certified | OBD requirements to which vehicle or engine is certified |  | 1 | 0 | 8 | Unsigned | dec |  | 0x29 | 0 | 0 | x*1 | =0x1F | India OBD I |  | 0 |  | 0 | 22 |  | 22: 01 03 | No |  |  |  |  | DID: 2021-03-18 08:31:57 Par: 2021-03-18 08:31:58 Alt: 2021-03-18 08:31:59
F41C | OBD requirements to which vehicle or engine is certified | OBD requirements to which vehicle or engine is certified |  | 1 | 0 | 8 | Unsigned | dec |  | 0x29 | 0 | 0 | x*1 | =0x20 | India OBD II |  | 0 |  | 0 | 22 |  | 22: 01 03 | No |  |  |  |  | DID: 2021-03-18 08:31:57 Par: 2021-03-18 08:31:58 Alt: 2021-03-18 08:31:59
F41C | OBD requirements to which vehicle or engine is certified | OBD requirements to which vehicle or engine is certified |  | 1 | 0 | 8 | Unsigned | dec |  | 0x29 | 0 | 0 | x*1 | =0x21 | Heavy Duty Euro OBD Stage VI |  | 0 |  | 0 | 22 |  | 22: 01 03 | No |  |  |  |  | DID: 2021-03-18 08:31:57 Par: 2021-03-18 08:31:58 Alt: 2021-03-18 08:31:59
F41C | OBD requirements to which vehicle or engine is certified | OBD requirements to which vehicle or engine is certified |  | 1 | 0 | 8 | Unsigned | dec |  | 0x29 | 0 | 0 | x*1 | =0x22 | OBD, OBD II and HD OBD |  | 0 |  | 0 | 22 |  | 22: 01 03 | No |  |  |  |  | DID: 2021-03-18 08:31:57 Par: 2021-03-18 08:31:58 Alt: 2021-03-18 08:31:59
F41C | OBD requirements to which vehicle or engine is certified | OBD requirements to which vehicle or engine is certified |  | 1 | 0 | 8 | Unsigned | dec |  | 0x29 | 0 | 0 | x*1 | =0x23 | Brazil OBD Phase 3 |  | 0 |  | 0 | 22 |  | 22: 01 03 | No |  |  |  |  | DID: 2021-03-18 08:31:57 Par: 2021-03-18 08:31:58 Alt: 2021-03-18 08:31:59
F41C | OBD requirements to which vehicle or engine is certified | OBD requirements to which vehicle or engine is certified |  | 1 | 0 | 8 | Unsigned | dec |  | 0x29 | 0 | 0 | x*1 | =0x24 | Motorcycle, Euro OBD-I |  | 0 |  | 0 | 22 |  | 22: 01 03 | No |  |  |  |  | DID: 2021-03-18 08:31:57 Par: 2021-03-18 08:31:58 Alt: 2021-03-18 08:31:59
F41C | OBD requirements to which vehicle or engine is certified | OBD requirements to which vehicle or engine is certified |  | 1 | 0 | 8 | Unsigned | dec |  | 0x29 | 0 | 0 | x*1 | =0x25 | Motorcycle, Euro OBD-II |  | 0 |  | 0 | 22 |  | 22: 01 03 | No |  |  |  |  | DID: 2021-03-18 08:31:57 Par: 2021-03-18 08:31:58 Alt: 2021-03-18 08:31:59
F41C | OBD requirements to which vehicle or engine is certified | OBD requirements to which vehicle or engine is certified |  | 1 | 0 | 8 | Unsigned | dec |  | 0x29 | 0 | 0 | x*1 | =0x26 | Motorcycle, China OBD-I |  | 0 |  | 0 | 22 |  | 22: 01 03 | No |  |  |  |  | DID: 2021-03-18 08:31:57 Par: 2021-03-18 08:31:58 Alt: 2021-03-18 08:31:59
F41C | OBD requirements to which vehicle or engine is certified | OBD requirements to which vehicle or engine is certified |  | 1 | 0 | 8 | Unsigned | dec |  | 0x29 | 0 | 0 | x*1 | =0x27 | Motorcycle, Taiwan OBD-I |  | 0 |  | 0 | 22 |  | 22: 01 03 | No |  |  |  |  | DID: 2021-03-18 08:31:57 Par: 2021-03-18 08:31:58 Alt: 2021-03-18 08:31:59
F41C | OBD requirements to which vehicle or engine is certified | OBD requirements to which vehicle or engine is certified |  | 1 | 0 | 8 | Unsigned | dec |  | 0x29 | 0 | 0 | x*1 | =0x28 | Motorcycle, Japan OBD-I |  | 0 |  | 0 | 22 |  | 22: 01 03 | No |  |  |  |  | DID: 2021-03-18 08:31:57 Par: 2021-03-18 08:31:58 Alt: 2021-03-18 08:31:59
F41C | OBD requirements to which vehicle or engine is certified | OBD requirements to which vehicle or engine is certified |  | 1 | 0 | 8 | Unsigned | dec |  | 0x29 | 0 | 0 | x*1 | =0x29 | China Nationwide Stage 6 |  | 0 |  | 0 | 22 |  | 22: 01 03 | No |  |  |  |  | DID: 2021-03-18 08:31:57 Par: 2021-03-18 08:31:58 Alt: 2021-03-18 08:31:59
F41C | OBD requirements to which vehicle or engine is certified | OBD requirements to which vehicle or engine is certified |  | 1 | 0 | 8 | Unsigned | dec |  | 0x29 | 0 | 0 | x*1 | =0x2A | Brazil OBD Diesel |  | 0 |  | 0 | 22 |  | 22: 01 03 | No |  |  |  |  | DID: 2021-03-18 08:31:57 Par: 2021-03-18 08:31:58 Alt: 2021-03-18 08:31:59
F41F | Time Since Engine Start | Time Since Engine Start |  | 2 | 0 | 16 | Unsigned | dec |  |  | 0 | 65535 | x*1 |  | s |  | 0 |  | 0 | 22 |  | 22: 01 03 | No |  |  |  |  | DID: 2021-03-18 08:31:57 Par: 2021-03-18 08:31:57 Alt: 2021-03-18 08:31:58
F420 | OBD PIDs Supported ($21 - $40) | On-Board Parameter ID 21 |  | 4 | 0 | 1 | Unsigned | dec |  |  | 0 | 0 | x*1 | =0 | 未支援 |  | 0 |  | 0 | 22 |  | 22: 01 03 | No |  |  |  |  | DID: 2021-03-18 08:31:57 Par: 2021-03-18 08:31:56 Alt: 2021-03-18 08:31:58
F420 | OBD PIDs Supported ($21 - $40) | On-Board Parameter ID 21 |  | 4 | 0 | 1 | Unsigned | dec |  |  | 0 | 0 | x*1 | =1 | 支援 |  | 0 |  | 0 | 22 |  | 22: 01 03 | No |  |  |  |  | DID: 2021-03-18 08:31:57 Par: 2021-03-18 08:31:56 Alt: 2021-03-18 08:31:58
F420 | OBD PIDs Supported ($21 - $40) | On-Board Parameter ID 22 |  | 4 | 1 | 1 | Unsigned | dec |  |  | 0 | 0 | x*1 | =0 | 未支援 |  | 0 |  | 0 | 22 |  | 22: 01 03 | No |  |  |  |  | DID: 2021-03-18 08:31:57 Par: 2021-03-18 08:31:57 Alt: 2021-03-18 08:31:58
F420 | OBD PIDs Supported ($21 - $40) | On-Board Parameter ID 22 |  | 4 | 1 | 1 | Unsigned | dec |  |  | 0 | 0 | x*1 | =1 | 支援 |  | 0 |  | 0 | 22 |  | 22: 01 03 | No |  |  |  |  | DID: 2021-03-18 08:31:57 Par: 2021-03-18 08:31:57 Alt: 2021-03-18 08:31:58
F420 | OBD PIDs Supported ($21 - $40) | On-Board Parameter ID 23 |  | 4 | 2 | 1 | Unsigned | dec |  |  | 0 | 0 | x*1 | =0 | 未支援 |  | 0 |  | 0 | 22 |  | 22: 01 03 | No |  |  |  |  | DID: 2021-03-18 08:31:57 Par: 2021-03-18 08:31:57 Alt: 2021-03-18 08:31:59
F420 | OBD PIDs Supported ($21 - $40) | On-Board Parameter ID 23 |  | 4 | 2 | 1 | Unsigned | dec |  |  | 0 | 0 | x*1 | =1 | 支援 |  | 0 |  | 0 | 22 |  | 22: 01 03 | No |  |  |  |  | DID: 2021-03-18 08:31:57 Par: 2021-03-18 08:31:57 Alt: 2021-03-18 08:31:59
F420 | OBD PIDs Supported ($21 - $40) | On-Board Parameter ID 24 |  | 4 | 3 | 1 | Unsigned | dec |  |  | 0 | 0 | x*1 | =0 | 未支援 |  | 0 |  | 0 | 22 |  | 22: 01 03 | No |  |  |  |  | DID: 2021-03-18 08:31:57 Par: 2021-03-18 08:31:58 Alt: 2021-03-18 08:31:59
F420 | OBD PIDs Supported ($21 - $40) | On-Board Parameter ID 24 |  | 4 | 3 | 1 | Unsigned | dec |  |  | 0 | 0 | x*1 | =1 | 支援 |  | 0 |  | 0 | 22 |  | 22: 01 03 | No |  |  |  |  | DID: 2021-03-18 08:31:57 Par: 2021-03-18 08:31:58 Alt: 2021-03-18 08:31:59
F420 | OBD PIDs Supported ($21 - $40) | On-Board Parameter ID 25 |  | 4 | 4 | 1 | Unsigned | dec |  |  | 0 | 0 | x*1 | =0 | 未支援 |  | 0 |  | 0 | 22 |  | 22: 01 03 | No |  |  |  |  | DID: 2021-03-18 08:31:57 Par: 2021-03-18 08:31:57 Alt: 2021-03-18 08:31:58
F420 | OBD PIDs Supported ($21 - $40) | On-Board Parameter ID 25 |  | 4 | 4 | 1 | Unsigned | dec |  |  | 0 | 0 | x*1 | =1 | 支援 |  | 0 |  | 0 | 22 |  | 22: 01 03 | No |  |  |  |  | DID: 2021-03-18 08:31:57 Par: 2021-03-18 08:31:57 Alt: 2021-03-18 08:31:58
F420 | OBD PIDs Supported ($21 - $40) | On-Board Parameter ID 26 |  | 4 | 5 | 1 | Unsigned | dec |  |  | 0 | 0 | x*1 | =0 | 未支援 |  | 0 |  | 0 | 22 |  | 22: 01 03 | No |  |  |  |  | DID: 2021-03-18 08:31:57 Par: 2021-03-18 08:31:58 Alt: 2021-03-18 08:31:59
F420 | OBD PIDs Supported ($21 - $40) | On-Board Parameter ID 26 |  | 4 | 5 | 1 | Unsigned | dec |  |  | 0 | 0 | x*1 | =1 | 支援 |  | 0 |  | 0 | 22 |  | 22: 01 03 | No |  |  |  |  | DID: 2021-03-18 08:31:57 Par: 2021-03-18 08:31:58 Alt: 2021-03-18 08:31:59
F420 | OBD PIDs Supported ($21 - $40) | On-Board Parameter ID 27 |  | 4 | 6 | 1 | Unsigned | dec |  |  | 0 | 0 | x*1 | =0 | 未支援 |  | 0 |  | 0 | 22 |  | 22: 01 03 | No |  |  |  |  | DID: 2021-03-18 08:31:57 Par: 2021-03-18 08:31:57 Alt: 2021-03-18 08:31:59
F420 | OBD PIDs Supported ($21 - $40) | On-Board Parameter ID 27 |  | 4 | 6 | 1 | Unsigned | dec |  |  | 0 | 0 | x*1 | =1 | 支援 |  | 0 |  | 0 | 22 |  | 22: 01 03 | No |  |  |  |  | DID: 2021-03-18 08:31:57 Par: 2021-03-18 08:31:57 Alt: 2021-03-18 08:31:59
F420 | OBD PIDs Supported ($21 - $40) | On-Board Parameter ID 28 |  | 4 | 7 | 1 | Unsigned | dec |  |  | 0 | 0 | x*1 | =0 | 未支援 |  | 0 |  | 0 | 22 |  | 22: 01 03 | No |  |  |  |  | DID: 2021-03-18 08:31:57 Par: 2021-03-18 08:31:56 Alt: 2021-03-18 08:31:58
F420 | OBD PIDs Supported ($21 - $40) | On-Board Parameter ID 28 |  | 4 | 7 | 1 | Unsigned | dec |  |  | 0 | 0 | x*1 | =1 | 支援 |  | 0 |  | 0 | 22 |  | 22: 01 03 | No |  |  |  |  | DID: 2021-03-18 08:31:57 Par: 2021-03-18 08:31:56 Alt: 2021-03-18 08:31:58
F420 | OBD PIDs Supported ($21 - $40) | On-Board Parameter ID 29 |  | 4 | 8 | 1 | Unsigned | dec |  |  | 0 | 0 | x*1 | =0 | 未支援 |  | 0 |  | 0 | 22 |  | 22: 01 03 | No |  |  |  |  | DID: 2021-03-18 08:31:57 Par: 2021-03-18 08:31:57 Alt: 2021-03-18 08:31:59
F420 | OBD PIDs Supported ($21 - $40) | On-Board Parameter ID 29 |  | 4 | 8 | 1 | Unsigned | dec |  |  | 0 | 0 | x*1 | =1 | 支援 |  | 0 |  | 0 | 22 |  | 22: 01 03 | No |  |  |  |  | DID: 2021-03-18 08:31:57 Par: 2021-03-18 08:31:57 Alt: 2021-03-18 08:31:59
F420 | OBD PIDs Supported ($21 - $40) | On-Board Parameter ID 2A |  | 4 | 9 | 1 | Unsigned | dec |  |  | 0 | 0 | x*1 | =0 | 未支援 |  | 0 |  | 0 | 22 |  | 22: 01 03 | No |  |  |  |  | DID: 2021-03-18 08:31:57 Par: 2021-03-18 08:31:57 Alt: 2021-03-18 08:31:59
F420 | OBD PIDs Supported ($21 - $40) | On-Board Parameter ID 2A |  | 4 | 9 | 1 | Unsigned | dec |  |  | 0 | 0 | x*1 | =1 | 支援 |  | 0 |  | 0 | 22 |  | 22: 01 03 | No |  |  |  |  | DID: 2021-03-18 08:31:57 Par: 2021-03-18 08:31:57 Alt: 2021-03-18 08:31:59
F420 | OBD PIDs Supported ($21 - $40) | On-Board Parameter ID 2B |  | 4 | 10 | 1 | Unsigned | dec |  |  | 0 | 0 | x*1 | =0 | 未支援 |  | 0 |  | 0 | 22 |  | 22: 01 03 | No |  |  |  |  | DID: 2021-03-18 08:31:57 Par: 2021-03-18 08:31:57 Alt: 2021-03-18 08:31:59
F420 | OBD PIDs Supported ($21 - $40) | On-Board Parameter ID 2B |  | 4 | 10 | 1 | Unsigned | dec |  |  | 0 | 0 | x*1 | =1 | 支援 |  | 0 |  | 0 | 22 |  | 22: 01 03 | No |  |  |  |  | DID: 2021-03-18 08:31:57 Par: 2021-03-18 08:31:57 Alt: 2021-03-18 08:31:59
F420 | OBD PIDs Supported ($21 - $40) | On-Board Parameter ID 2C |  | 4 | 11 | 1 | Unsigned | dec |  |  | 0 | 0 | x*1 | =0 | 未支援 |  | 0 |  | 0 | 22 |  | 22: 01 03 | No |  |  |  |  | DID: 2021-03-18 08:31:57 Par: 2021-03-18 08:31:57 Alt: 2021-03-18 08:31:59
F420 | OBD PIDs Supported ($21 - $40) | On-Board Parameter ID 2C |  | 4 | 11 | 1 | Unsigned | dec |  |  | 0 | 0 | x*1 | =1 | 支援 |  | 0 |  | 0 | 22 |  | 22: 01 03 | No |  |  |  |  | DID: 2021-03-18 08:31:57 Par: 2021-03-18 08:31:57 Alt: 2021-03-18 08:31:59
F420 | OBD PIDs Supported ($21 - $40) | On-Board Parameter ID 2D |  | 4 | 12 | 1 | Unsigned | dec |  |  | 0 | 0 | x*1 | =0 | 未支援 |  | 0 |  | 0 | 22 |  | 22: 01 03 | No |  |  |  |  | DID: 2021-03-18 08:31:57 Par: 2021-03-18 08:31:58 Alt: 2021-03-18 08:31:59
F420 | OBD PIDs Supported ($21 - $40) | On-Board Parameter ID 2D |  | 4 | 12 | 1 | Unsigned | dec |  |  | 0 | 0 | x*1 | =1 | 支援 |  | 0 |  | 0 | 22 |  | 22: 01 03 | No |  |  |  |  | DID: 2021-03-18 08:31:57 Par: 2021-03-18 08:31:58 Alt: 2021-03-18 08:31:59
F420 | OBD PIDs Supported ($21 - $40) | On-Board Parameter ID 2E |  | 4 | 13 | 1 | Unsigned | dec |  |  | 0 | 0 | x*1 | =0 | 未支援 |  | 0 |  | 0 | 22 |  | 22: 01 03 | No |  |  |  |  | DID: 2021-03-18 08:31:57 Par: 2021-03-18 08:31:56 Alt: 2021-03-18 08:31:58
F420 | OBD PIDs Supported ($21 - $40) | On-Board Parameter ID 2E |  | 4 | 13 | 1 | Unsigned | dec |  |  | 0 | 0 | x*1 | =1 | 支援 |  | 0 |  | 0 | 22 |  | 22: 01 03 | No |  |  |  |  | DID: 2021-03-18 08:31:57 Par: 2021-03-18 08:31:56 Alt: 2021-03-18 08:31:58
F420 | OBD PIDs Supported ($21 - $40) | On-Board Parameter ID 2F |  | 4 | 14 | 1 | Unsigned | dec |  |  | 0 | 0 | x*1 | =0 | 未支援 |  | 0 |  | 0 | 22 |  | 22: 01 03 | No |  |  |  |  | DID: 2021-03-18 08:31:57 Par: 2021-03-18 08:31:58 Alt: 2021-03-18 08:31:59
F420 | OBD PIDs Supported ($21 - $40) | On-Board Parameter ID 2F |  | 4 | 14 | 1 | Unsigned | dec |  |  | 0 | 0 | x*1 | =1 | 支援 |  | 0 |  | 0 | 22 |  | 22: 01 03 | No |  |  |  |  | DID: 2021-03-18 08:31:57 Par: 2021-03-18 08:31:58 Alt: 2021-03-18 08:31:59
F420 | OBD PIDs Supported ($21 - $40) | On-Board Parameter ID 30 |  | 4 | 15 | 1 | Unsigned | dec |  |  | 0 | 0 | x*1 | =0 | 未支援 |  | 0 |  | 0 | 22 |  | 22: 01 03 | No |  |  |  |  | DID: 2021-03-18 08:31:57 Par: 2021-03-18 08:31:57 Alt: 2021-03-18 08:31:59
F420 | OBD PIDs Supported ($21 - $40) | On-Board Parameter ID 30 |  | 4 | 15 | 1 | Unsigned | dec |  |  | 0 | 0 | x*1 | =1 | 支援 |  | 0 |  | 0 | 22 |  | 22: 01 03 | No |  |  |  |  | DID: 2021-03-18 08:31:57 Par: 2021-03-18 08:31:57 Alt: 2021-03-18 08:31:59
F420 | OBD PIDs Supported ($21 - $40) | On-Board Parameter ID 31 |  | 4 | 16 | 1 | Unsigned | dec |  |  | 0 | 0 | x*1 | =0 | 未支援 |  | 0 |  | 0 | 22 |  | 22: 01 03 | No |  |  |  |  | DID: 2021-03-18 08:31:57 Par: 2021-03-18 08:31:56 Alt: 2021-03-18 08:31:58
F420 | OBD PIDs Supported ($21 - $40) | On-Board Parameter ID 31 |  | 4 | 16 | 1 | Unsigned | dec |  |  | 0 | 0 | x*1 | =1 | 支援 |  | 0 |  | 0 | 22 |  | 22: 01 03 | No |  |  |  |  | DID: 2021-03-18 08:31:57 Par: 2021-03-18 08:31:56 Alt: 2021-03-18 08:31:58
F420 | OBD PIDs Supported ($21 - $40) | On-Board Parameter ID 32 |  | 4 | 17 | 1 | Unsigned | dec |  |  | 0 | 0 | x*1 | =0 | 未支援 |  | 0 |  | 0 | 22 |  | 22: 01 03 | No |  |  |  |  | DID: 2021-03-18 08:31:57 Par: 2021-03-18 08:31:57 Alt: 2021-03-18 08:31:58
F420 | OBD PIDs Supported ($21 - $40) | On-Board Parameter ID 32 |  | 4 | 17 | 1 | Unsigned | dec |  |  | 0 | 0 | x*1 | =1 | 支援 |  | 0 |  | 0 | 22 |  | 22: 01 03 | No |  |  |  |  | DID: 2021-03-18 08:31:57 Par: 2021-03-18 08:31:57 Alt: 2021-03-18 08:31:58
F420 | OBD PIDs Supported ($21 - $40) | On-Board Parameter ID 33 |  | 4 | 18 | 1 | Unsigned | dec |  |  | 0 | 0 | x*1 | =0 | 未支援 |  | 0 |  | 0 | 22 |  | 22: 01 03 | No |  |  |  |  | DID: 2021-03-18 08:31:57 Par: 2021-03-18 08:31:57 Alt: 2021-03-18 08:31:58
F420 | OBD PIDs Supported ($21 - $40) | On-Board Parameter ID 33 |  | 4 | 18 | 1 | Unsigned | dec |  |  | 0 | 0 | x*1 | =1 | 支援 |  | 0 |  | 0 | 22 |  | 22: 01 03 | No |  |  |  |  | DID: 2021-03-18 08:31:57 Par: 2021-03-18 08:31:57 Alt: 2021-03-18 08:31:58
F420 | OBD PIDs Supported ($21 - $40) | On-Board Parameter ID 34 |  | 4 | 19 | 1 | Unsigned | dec |  |  | 0 | 0 | x*1 | =0 | 未支援 |  | 0 |  | 0 | 22 |  | 22: 01 03 | No |  |  |  |  | DID: 2021-03-18 08:31:57 Par: 2021-03-18 08:31:57 Alt: 2021-03-18 08:31:59
F420 | OBD PIDs Supported ($21 - $40) | On-Board Parameter ID 34 |  | 4 | 19 | 1 | Unsigned | dec |  |  | 0 | 0 | x*1 | =1 | 支援 |  | 0 |  | 0 | 22 |  | 22: 01 03 | No |  |  |  |  | DID: 2021-03-18 08:31:57 Par: 2021-03-18 08:31:57 Alt: 2021-03-18 08:31:59
F420 | OBD PIDs Supported ($21 - $40) | On-Board Parameter ID 35 |  | 4 | 20 | 1 | Unsigned | dec |  |  | 0 | 0 | x*1 | =0 | 未支援 |  | 0 |  | 0 | 22 |  | 22: 01 03 | No |  |  |  |  | DID: 2021-03-18 08:31:57 Par: 2021-03-18 08:31:58 Alt: 2021-03-18 08:31:59
F420 | OBD PIDs Supported ($21 - $40) | On-Board Parameter ID 35 |  | 4 | 20 | 1 | Unsigned | dec |  |  | 0 | 0 | x*1 | =1 | 支援 |  | 0 |  | 0 | 22 |  | 22: 01 03 | No |  |  |  |  | DID: 2021-03-18 08:31:57 Par: 2021-03-18 08:31:58 Alt: 2021-03-18 08:31:59
F420 | OBD PIDs Supported ($21 - $40) | On-Board Parameter ID 36 |  | 4 | 21 | 1 | Unsigned | dec |  |  | 0 | 0 | x*1 | =0 | 未支援 |  | 0 |  | 0 | 22 |  | 22: 01 03 | No |  |  |  |  | DID: 2021-03-18 08:31:57 Par: 2021-03-18 08:31:56 Alt: 2021-03-18 08:31:58
F420 | OBD PIDs Supported ($21 - $40) | On-Board Parameter ID 36 |  | 4 | 21 | 1 | Unsigned | dec |  |  | 0 | 0 | x*1 | =1 | 支援 |  | 0 |  | 0 | 22 |  | 22: 01 03 | No |  |  |  |  | DID: 2021-03-18 08:31:57 Par: 2021-03-18 08:31:56 Alt: 2021-03-18 08:31:58
F420 | OBD PIDs Supported ($21 - $40) | On-Board Parameter ID 37 |  | 4 | 22 | 1 | Unsigned | dec |  |  | 0 | 0 | x*1 | =0 | 未支援 |  | 0 |  | 0 | 22 |  | 22: 01 03 | No |  |  |  |  | DID: 2021-03-18 08:31:57 Par: 2021-03-18 08:31:57 Alt: 2021-03-18 08:31:58
F420 | OBD PIDs Supported ($21 - $40) | On-Board Parameter ID 37 |  | 4 | 22 | 1 | Unsigned | dec |  |  | 0 | 0 | x*1 | =1 | 支援 |  | 0 |  | 0 | 22 |  | 22: 01 03 | No |  |  |  |  | DID: 2021-03-18 08:31:57 Par: 2021-03-18 08:31:57 Alt: 2021-03-18 08:31:58
F420 | OBD PIDs Supported ($21 - $40) | On-Board Parameter ID 38 |  | 4 | 23 | 1 | Unsigned | dec |  |  | 0 | 0 | x*1 | =0 | 未支援 |  | 0 |  | 0 | 22 |  | 22: 01 03 | No |  |  |  |  | DID: 2021-03-18 08:31:57 Par: 2021-03-18 08:31:57 Alt: 2021-03-18 08:31:59
F420 | OBD PIDs Supported ($21 - $40) | On-Board Parameter ID 38 |  | 4 | 23 | 1 | Unsigned | dec |  |  | 0 | 0 | x*1 | =1 | 支援 |  | 0 |  | 0 | 22 |  | 22: 01 03 | No |  |  |  |  | DID: 2021-03-18 08:31:57 Par: 2021-03-18 08:31:57 Alt: 2021-03-18 08:31:59
F420 | OBD PIDs Supported ($21 - $40) | On-Board Parameter ID 39 |  | 4 | 24 | 1 | Unsigned | dec |  |  | 0 | 0 | x*1 | =0 | 未支援 |  | 0 |  | 0 | 22 |  | 22: 01 03 | No |  |  |  |  | DID: 2021-03-18 08:31:57 Par: 2021-03-18 08:31:58 Alt: 2021-03-18 08:31:59
F420 | OBD PIDs Supported ($21 - $40) | On-Board Parameter ID 39 |  | 4 | 24 | 1 | Unsigned | dec |  |  | 0 | 0 | x*1 | =1 | 支援 |  | 0 |  | 0 | 22 |  | 22: 01 03 | No |  |  |  |  | DID: 2021-03-18 08:31:57 Par: 2021-03-18 08:31:58 Alt: 2021-03-18 08:31:59
F420 | OBD PIDs Supported ($21 - $40) | On-Board Parameter ID 3A |  | 4 | 25 | 1 | Unsigned | dec |  |  | 0 | 0 | x*1 | =0 | 未支援 |  | 0 |  | 0 | 22 |  | 22: 01 03 | No |  |  |  |  | DID: 2021-03-18 08:31:57 Par: 2021-03-18 08:31:56 Alt: 2021-03-18 08:31:58
F420 | OBD PIDs Supported ($21 - $40) | On-Board Parameter ID 3A |  | 4 | 25 | 1 | Unsigned | dec |  |  | 0 | 0 | x*1 | =1 | 支援 |  | 0 |  | 0 | 22 |  | 22: 01 03 | No |  |  |  |  | DID: 2021-03-18 08:31:57 Par: 2021-03-18 08:31:56 Alt: 2021-03-18 08:31:58
F420 | OBD PIDs Supported ($21 - $40) | On-Board Parameter ID 3B |  | 4 | 26 | 1 | Unsigned | dec |  |  | 0 | 0 | x*1 | =0 | 未支援 |  | 0 |  | 0 | 22 |  | 22: 01 03 | No |  |  |  |  | DID: 2021-03-18 08:31:57 Par: 2021-03-18 08:31:56 Alt: 2021-03-18 08:31:58
F420 | OBD PIDs Supported ($21 - $40) | On-Board Parameter ID 3B |  | 4 | 26 | 1 | Unsigned | dec |  |  | 0 | 0 | x*1 | =1 | 支援 |  | 0 |  | 0 | 22 |  | 22: 01 03 | No |  |  |  |  | DID: 2021-03-18 08:31:57 Par: 2021-03-18 08:31:56 Alt: 2021-03-18 08:31:58
F420 | OBD PIDs Supported ($21 - $40) | On-Board Parameter ID 3C |  | 4 | 27 | 1 | Unsigned | dec |  |  | 0 | 0 | x*1 | =0 | 未支援 |  | 0 |  | 0 | 22 |  | 22: 01 03 | No |  |  |  |  | DID: 2021-03-18 08:31:57 Par: 2021-03-18 08:31:57 Alt: 2021-03-18 08:31:59
F420 | OBD PIDs Supported ($21 - $40) | On-Board Parameter ID 3C |  | 4 | 27 | 1 | Unsigned | dec |  |  | 0 | 0 | x*1 | =1 | 支援 |  | 0 |  | 0 | 22 |  | 22: 01 03 | No |  |  |  |  | DID: 2021-03-18 08:31:57 Par: 2021-03-18 08:31:57 Alt: 2021-03-18 08:31:59
F420 | OBD PIDs Supported ($21 - $40) | On-Board Parameter ID 3D |  | 4 | 28 | 1 | Unsigned | dec |  |  | 0 | 0 | x*1 | =0 | 未支援 |  | 0 |  | 0 | 22 |  | 22: 01 03 | No |  |  |  |  | DID: 2021-03-18 08:31:57 Par: 2021-03-18 08:31:57 Alt: 2021-03-18 08:31:59
F420 | OBD PIDs Supported ($21 - $40) | On-Board Parameter ID 3D |  | 4 | 28 | 1 | Unsigned | dec |  |  | 0 | 0 | x*1 | =1 | 支援 |  | 0 |  | 0 | 22 |  | 22: 01 03 | No |  |  |  |  | DID: 2021-03-18 08:31:57 Par: 2021-03-18 08:31:57 Alt: 2021-03-18 08:31:59
F420 | OBD PIDs Supported ($21 - $40) | On-Board Parameter ID 3E |  | 4 | 29 | 1 | Unsigned | dec |  |  | 0 | 0 | x*1 | =0 | 未支援 |  | 0 |  | 0 | 22 |  | 22: 01 03 | No |  |  |  |  | DID: 2021-03-18 08:31:57 Par: 2021-03-18 08:31:58 Alt: 2021-03-18 08:31:59
F420 | OBD PIDs Supported ($21 - $40) | On-Board Parameter ID 3E |  | 4 | 29 | 1 | Unsigned | dec |  |  | 0 | 0 | x*1 | =1 | 支援 |  | 0 |  | 0 | 22 |  | 22: 01 03 | No |  |  |  |  | DID: 2021-03-18 08:31:57 Par: 2021-03-18 08:31:58 Alt: 2021-03-18 08:31:59
F420 | OBD PIDs Supported ($21 - $40) | On-Board Parameter ID 3F |  | 4 | 30 | 1 | Unsigned | dec |  |  | 0 | 0 | x*1 | =0 | 未支援 |  | 0 |  | 0 | 22 |  | 22: 01 03 | No |  |  |  |  | DID: 2021-03-18 08:31:57 Par: 2021-03-18 08:31:56 Alt: 2021-03-18 08:31:58
F420 | OBD PIDs Supported ($21 - $40) | On-Board Parameter ID 3F |  | 4 | 30 | 1 | Unsigned | dec |  |  | 0 | 0 | x*1 | =1 | 支援 |  | 0 |  | 0 | 22 |  | 22: 01 03 | No |  |  |  |  | DID: 2021-03-18 08:31:57 Par: 2021-03-18 08:31:56 Alt: 2021-03-18 08:31:58
F420 | OBD PIDs Supported ($21 - $40) | On-Board Parameter ID 40 |  | 4 | 31 | 1 | Unsigned | dec |  |  | 0 | 0 | x*1 | =0 | 未支援 |  | 0 |  | 0 | 22 |  | 22: 01 03 | No |  |  |  |  | DID: 2021-03-18 08:31:57 Par: 2021-03-18 08:31:56 Alt: 2021-03-18 08:31:58
F420 | OBD PIDs Supported ($21 - $40) | On-Board Parameter ID 40 |  | 4 | 31 | 1 | Unsigned | dec |  |  | 0 | 0 | x*1 | =1 | 支援 |  | 0 |  | 0 | 22 |  | 22: 01 03 | No |  |  |  |  | DID: 2021-03-18 08:31:57 Par: 2021-03-18 08:31:56 Alt: 2021-03-18 08:31:58
F440 | OBD PIDs Supported ($41 - $60) | On-Board Parameter ID 41 |  | 4 | 0 | 1 | Unsigned | dec |  |  | 0 | 0 | x*1 | =0 | 未支援 |  | 0 |  | 0 | 22 |  | 22: 01 03 | No |  |  |  |  | DID: 2021-03-18 08:31:56 Par: 2021-03-18 08:31:57 Alt: 2021-03-18 08:31:59
F440 | OBD PIDs Supported ($41 - $60) | On-Board Parameter ID 41 |  | 4 | 0 | 1 | Unsigned | dec |  |  | 0 | 0 | x*1 | =1 | 支援 |  | 0 |  | 0 | 22 |  | 22: 01 03 | No |  |  |  |  | DID: 2021-03-18 08:31:56 Par: 2021-03-18 08:31:57 Alt: 2021-03-18 08:31:59
F440 | OBD PIDs Supported ($41 - $60) | On-Board Parameter ID 42 |  | 4 | 1 | 1 | Unsigned | dec |  |  | 0 | 0 | x*1 | =0 | 未支援 |  | 0 |  | 0 | 22 |  | 22: 01 03 | No |  |  |  |  | DID: 2021-03-18 08:31:56 Par: 2021-03-18 08:31:56 Alt: 2021-03-18 08:31:58
F440 | OBD PIDs Supported ($41 - $60) | On-Board Parameter ID 42 |  | 4 | 1 | 1 | Unsigned | dec |  |  | 0 | 0 | x*1 | =1 | 支援 |  | 0 |  | 0 | 22 |  | 22: 01 03 | No |  |  |  |  | DID: 2021-03-18 08:31:56 Par: 2021-03-18 08:31:56 Alt: 2021-03-18 08:31:58
F440 | OBD PIDs Supported ($41 - $60) | On-Board Parameter ID 43 |  | 4 | 2 | 1 | Unsigned | dec |  |  | 0 | 0 | x*1 | =0 | 未支援 |  | 0 |  | 0 | 22 |  | 22: 01 03 | No |  |  |  |  | DID: 2021-03-18 08:31:56 Par: 2021-03-18 08:31:58 Alt: 2021-03-18 08:31:59
F440 | OBD PIDs Supported ($41 - $60) | On-Board Parameter ID 43 |  | 4 | 2 | 1 | Unsigned | dec |  |  | 0 | 0 | x*1 | =1 | 支援 |  | 0 |  | 0 | 22 |  | 22: 01 03 | No |  |  |  |  | DID: 2021-03-18 08:31:56 Par: 2021-03-18 08:31:58 Alt: 2021-03-18 08:31:59
F440 | OBD PIDs Supported ($41 - $60) | On-Board Parameter ID 44 |  | 4 | 3 | 1 | Unsigned | dec |  |  | 0 | 0 | x*1 | =0 | 未支援 |  | 0 |  | 0 | 22 |  | 22: 01 03 | No |  |  |  |  | DID: 2021-03-18 08:31:56 Par: 2021-03-18 08:31:57 Alt: 2021-03-18 08:31:59
F440 | OBD PIDs Supported ($41 - $60) | On-Board Parameter ID 44 |  | 4 | 3 | 1 | Unsigned | dec |  |  | 0 | 0 | x*1 | =1 | 支援 |  | 0 |  | 0 | 22 |  | 22: 01 03 | No |  |  |  |  | DID: 2021-03-18 08:31:56 Par: 2021-03-18 08:31:57 Alt: 2021-03-18 08:31:59
F440 | OBD PIDs Supported ($41 - $60) | On-Board Parameter ID 45 |  | 4 | 4 | 1 | Unsigned | dec |  |  | 0 | 0 | x*1 | =0 | 未支援 |  | 0 |  | 0 | 22 |  | 22: 01 03 | No |  |  |  |  | DID: 2021-03-18 08:31:56 Par: 2021-03-18 08:31:57 Alt: 2021-03-18 08:31:58
F440 | OBD PIDs Supported ($41 - $60) | On-Board Parameter ID 45 |  | 4 | 4 | 1 | Unsigned | dec |  |  | 0 | 0 | x*1 | =1 | 支援 |  | 0 |  | 0 | 22 |  | 22: 01 03 | No |  |  |  |  | DID: 2021-03-18 08:31:56 Par: 2021-03-18 08:31:57 Alt: 2021-03-18 08:31:58
F440 | OBD PIDs Supported ($41 - $60) | On-Board Parameter ID 46 |  | 4 | 5 | 1 | Unsigned | dec |  |  | 0 | 0 | x*1 | =0 | 未支援 |  | 0 |  | 0 | 22 |  | 22: 01 03 | No |  |  |  |  | DID: 2021-03-18 08:31:56 Par: 2021-03-18 08:31:57 Alt: 2021-03-18 08:31:59
F440 | OBD PIDs Supported ($41 - $60) | On-Board Parameter ID 46 |  | 4 | 5 | 1 | Unsigned | dec |  |  | 0 | 0 | x*1 | =1 | 支援 |  | 0 |  | 0 | 22 |  | 22: 01 03 | No |  |  |  |  | DID: 2021-03-18 08:31:56 Par: 2021-03-18 08:31:57 Alt: 2021-03-18 08:31:59
F440 | OBD PIDs Supported ($41 - $60) | On-Board Parameter ID 47 |  | 4 | 6 | 1 | Unsigned | dec |  |  | 0 | 0 | x*1 | =0 | 未支援 |  | 0 |  | 0 | 22 |  | 22: 01 03 | No |  |  |  |  | DID: 2021-03-18 08:31:56 Par: 2021-03-18 08:31:57 Alt: 2021-03-18 08:31:58
F440 | OBD PIDs Supported ($41 - $60) | On-Board Parameter ID 47 |  | 4 | 6 | 1 | Unsigned | dec |  |  | 0 | 0 | x*1 | =1 | 支援 |  | 0 |  | 0 | 22 |  | 22: 01 03 | No |  |  |  |  | DID: 2021-03-18 08:31:56 Par: 2021-03-18 08:31:57 Alt: 2021-03-18 08:31:58
F440 | OBD PIDs Supported ($41 - $60) | On-Board Parameter ID 48 |  | 4 | 7 | 1 | Unsigned | dec |  |  | 0 | 0 | x*1 | =0 | 未支援 |  | 0 |  | 0 | 22 |  | 22: 01 03 | No |  |  |  |  | DID: 2021-03-18 08:31:56 Par: 2021-03-18 08:31:58 Alt: 2021-03-18 08:31:59
F440 | OBD PIDs Supported ($41 - $60) | On-Board Parameter ID 48 |  | 4 | 7 | 1 | Unsigned | dec |  |  | 0 | 0 | x*1 | =1 | 支援 |  | 0 |  | 0 | 22 |  | 22: 01 03 | No |  |  |  |  | DID: 2021-03-18 08:31:56 Par: 2021-03-18 08:31:58 Alt: 2021-03-18 08:31:59
F440 | OBD PIDs Supported ($41 - $60) | On-Board Parameter ID 49 |  | 4 | 8 | 1 | Unsigned | dec |  |  | 0 | 0 | x*1 | =0 | 未支援 |  | 0 |  | 0 | 22 |  | 22: 01 03 | No |  |  |  |  | DID: 2021-03-18 08:31:56 Par: 2021-03-18 08:31:58 Alt: 2021-03-18 08:31:59
F440 | OBD PIDs Supported ($41 - $60) | On-Board Parameter ID 49 |  | 4 | 8 | 1 | Unsigned | dec |  |  | 0 | 0 | x*1 | =1 | 支援 |  | 0 |  | 0 | 22 |  | 22: 01 03 | No |  |  |  |  | DID: 2021-03-18 08:31:56 Par: 2021-03-18 08:31:58 Alt: 2021-03-18 08:31:59
F440 | OBD PIDs Supported ($41 - $60) | On-Board Parameter ID 4A |  | 4 | 9 | 1 | Unsigned | dec |  |  | 0 | 0 | x*1 | =0 | 未支援 |  | 0 |  | 0 | 22 |  | 22: 01 03 | No |  |  |  |  | DID: 2021-03-18 08:31:56 Par: 2021-03-18 08:31:56 Alt: 2021-03-18 08:31:58
F440 | OBD PIDs Supported ($41 - $60) | On-Board Parameter ID 4A |  | 4 | 9 | 1 | Unsigned | dec |  |  | 0 | 0 | x*1 | =1 | 支援 |  | 0 |  | 0 | 22 |  | 22: 01 03 | No |  |  |  |  | DID: 2021-03-18 08:31:56 Par: 2021-03-18 08:31:56 Alt: 2021-03-18 08:31:58
F440 | OBD PIDs Supported ($41 - $60) | On-Board Parameter ID 4B |  | 4 | 10 | 1 | Unsigned | dec |  |  | 0 | 0 | x*1 | =0 | 未支援 |  | 0 |  | 0 | 22 |  | 22: 01 03 | No |  |  |  |  | DID: 2021-03-18 08:31:56 Par: 2021-03-18 08:31:56 Alt: 2021-03-18 08:31:58
F440 | OBD PIDs Supported ($41 - $60) | On-Board Parameter ID 4B |  | 4 | 10 | 1 | Unsigned | dec |  |  | 0 | 0 | x*1 | =1 | 支援 |  | 0 |  | 0 | 22 |  | 22: 01 03 | No |  |  |  |  | DID: 2021-03-18 08:31:56 Par: 2021-03-18 08:31:56 Alt: 2021-03-18 08:31:58
F440 | OBD PIDs Supported ($41 - $60) | On-Board Parameter ID 4C |  | 4 | 11 | 1 | Unsigned | dec |  |  | 0 | 0 | x*1 | =0 | 未支援 |  | 0 |  | 0 | 22 |  | 22: 01 03 | No |  |  |  |  | DID: 2021-03-18 08:31:56 Par: 2021-03-18 08:31:56 Alt: 2021-03-18 08:31:58
F440 | OBD PIDs Supported ($41 - $60) | On-Board Parameter ID 4C |  | 4 | 11 | 1 | Unsigned | dec |  |  | 0 | 0 | x*1 | =1 | 支援 |  | 0 |  | 0 | 22 |  | 22: 01 03 | No |  |  |  |  | DID: 2021-03-18 08:31:56 Par: 2021-03-18 08:31:56 Alt: 2021-03-18 08:31:58
F440 | OBD PIDs Supported ($41 - $60) | On-Board Parameter ID 4D |  | 4 | 12 | 1 | Unsigned | dec |  |  | 0 | 0 | x*1 | =0 | 未支援 |  | 0 |  | 0 | 22 |  | 22: 01 03 | No |  |  |  |  | DID: 2021-03-18 08:31:56 Par: 2021-03-18 08:31:57 Alt: 2021-03-18 08:31:59
F440 | OBD PIDs Supported ($41 - $60) | On-Board Parameter ID 4D |  | 4 | 12 | 1 | Unsigned | dec |  |  | 0 | 0 | x*1 | =1 | 支援 |  | 0 |  | 0 | 22 |  | 22: 01 03 | No |  |  |  |  | DID: 2021-03-18 08:31:56 Par: 2021-03-18 08:31:57 Alt: 2021-03-18 08:31:59
F440 | OBD PIDs Supported ($41 - $60) | On-Board Parameter ID 4E |  | 4 | 13 | 1 | Unsigned | dec |  |  | 0 | 0 | x*1 | =0 | 未支援 |  | 0 |  | 0 | 22 |  | 22: 01 03 | No |  |  |  |  | DID: 2021-03-18 08:31:56 Par: 2021-03-18 08:31:57 Alt: 2021-03-18 08:31:59
F440 | OBD PIDs Supported ($41 - $60) | On-Board Parameter ID 4E |  | 4 | 13 | 1 | Unsigned | dec |  |  | 0 | 0 | x*1 | =1 | 支援 |  | 0 |  | 0 | 22 |  | 22: 01 03 | No |  |  |  |  | DID: 2021-03-18 08:31:56 Par: 2021-03-18 08:31:57 Alt: 2021-03-18 08:31:59
F440 | OBD PIDs Supported ($41 - $60) | On-Board Parameter ID 4F |  | 4 | 14 | 1 | Unsigned | dec |  |  | 0 | 0 | x*1 | =0 | 未支援 |  | 0 |  | 0 | 22 |  | 22: 01 03 | No |  |  |  |  | DID: 2021-03-18 08:31:56 Par: 2021-03-18 08:31:57 Alt: 2021-03-18 08:31:59
F440 | OBD PIDs Supported ($41 - $60) | On-Board Parameter ID 4F |  | 4 | 14 | 1 | Unsigned | dec |  |  | 0 | 0 | x*1 | =1 | 支援 |  | 0 |  | 0 | 22 |  | 22: 01 03 | No |  |  |  |  | DID: 2021-03-18 08:31:56 Par: 2021-03-18 08:31:57 Alt: 2021-03-18 08:31:59
F440 | OBD PIDs Supported ($41 - $60) | On-Board Parameter ID 50 |  | 4 | 15 | 1 | Unsigned | dec |  |  | 0 | 0 | x*1 | =0 | 未支援 |  | 0 |  | 0 | 22 |  | 22: 01 03 | No |  |  |  |  | DID: 2021-03-18 08:31:56 Par: 2021-03-18 08:31:57 Alt: 2021-03-18 08:31:58
F440 | OBD PIDs Supported ($41 - $60) | On-Board Parameter ID 50 |  | 4 | 15 | 1 | Unsigned | dec |  |  | 0 | 0 | x*1 | =1 | 支援 |  | 0 |  | 0 | 22 |  | 22: 01 03 | No |  |  |  |  | DID: 2021-03-18 08:31:56 Par: 2021-03-18 08:31:57 Alt: 2021-03-18 08:31:58
F440 | OBD PIDs Supported ($41 - $60) | On-Board Parameter ID 51 |  | 4 | 16 | 1 | Unsigned | dec |  |  | 0 | 0 | x*1 | =0 | 未支援 |  | 0 |  | 0 | 22 |  | 22: 01 03 | No |  |  |  |  | DID: 2021-03-18 08:31:56 Par: 2021-03-18 08:31:57 Alt: 2021-03-18 08:31:59
F440 | OBD PIDs Supported ($41 - $60) | On-Board Parameter ID 51 |  | 4 | 16 | 1 | Unsigned | dec |  |  | 0 | 0 | x*1 | =1 | 支援 |  | 0 |  | 0 | 22 |  | 22: 01 03 | No |  |  |  |  | DID: 2021-03-18 08:31:56 Par: 2021-03-18 08:31:57 Alt: 2021-03-18 08:31:59
F440 | OBD PIDs Supported ($41 - $60) | On-Board Parameter ID 52 |  | 4 | 17 | 1 | Unsigned | dec |  |  | 0 | 0 | x*1 | =0 | 未支援 |  | 0 |  | 0 | 22 |  | 22: 01 03 | No |  |  |  |  | DID: 2021-03-18 08:31:56 Par: 2021-03-18 08:31:58 Alt: 2021-03-18 08:31:59
F440 | OBD PIDs Supported ($41 - $60) | On-Board Parameter ID 52 |  | 4 | 17 | 1 | Unsigned | dec |  |  | 0 | 0 | x*1 | =1 | 支援 |  | 0 |  | 0 | 22 |  | 22: 01 03 | No |  |  |  |  | DID: 2021-03-18 08:31:56 Par: 2021-03-18 08:31:58 Alt: 2021-03-18 08:31:59
F440 | OBD PIDs Supported ($41 - $60) | On-Board Parameter ID 53 |  | 4 | 18 | 1 | Unsigned | dec |  |  | 0 | 0 | x*1 | =0 | 未支援 |  | 0 |  | 0 | 22 |  | 22: 01 03 | No |  |  |  |  | DID: 2021-03-18 08:31:56 Par: 2021-03-18 08:31:58 Alt: 2021-03-18 08:31:59
F440 | OBD PIDs Supported ($41 - $60) | On-Board Parameter ID 53 |  | 4 | 18 | 1 | Unsigned | dec |  |  | 0 | 0 | x*1 | =1 | 支援 |  | 0 |  | 0 | 22 |  | 22: 01 03 | No |  |  |  |  | DID: 2021-03-18 08:31:56 Par: 2021-03-18 08:31:58 Alt: 2021-03-18 08:31:59
F440 | OBD PIDs Supported ($41 - $60) | On-Board Parameter ID 54 |  | 4 | 19 | 1 | Unsigned | dec |  |  | 0 | 0 | x*1 | =0 | 未支援 |  | 0 |  | 0 | 22 |  | 22: 01 03 | No |  |  |  |  | DID: 2021-03-18 08:31:56 Par: 2021-03-18 08:31:56 Alt: 2021-03-18 08:31:58
F440 | OBD PIDs Supported ($41 - $60) | On-Board Parameter ID 54 |  | 4 | 19 | 1 | Unsigned | dec |  |  | 0 | 0 | x*1 | =1 | 支援 |  | 0 |  | 0 | 22 |  | 22: 01 03 | No |  |  |  |  | DID: 2021-03-18 08:31:56 Par: 2021-03-18 08:31:56 Alt: 2021-03-18 08:31:58
F440 | OBD PIDs Supported ($41 - $60) | On-Board Parameter ID 55 |  | 4 | 20 | 1 | Unsigned | dec |  |  | 0 | 0 | x*1 | =0 | 未支援 |  | 0 |  | 0 | 22 |  | 22: 01 03 | No |  |  |  |  | DID: 2021-03-18 08:31:56 Par: 2021-03-18 08:31:57 Alt: 2021-03-18 08:31:58
F440 | OBD PIDs Supported ($41 - $60) | On-Board Parameter ID 55 |  | 4 | 20 | 1 | Unsigned | dec |  |  | 0 | 0 | x*1 | =1 | 支援 |  | 0 |  | 0 | 22 |  | 22: 01 03 | No |  |  |  |  | DID: 2021-03-18 08:31:56 Par: 2021-03-18 08:31:57 Alt: 2021-03-18 08:31:58
F440 | OBD PIDs Supported ($41 - $60) | On-Board Parameter ID 56 |  | 4 | 21 | 1 | Unsigned | dec |  |  | 0 | 0 | x*1 | =0 | 未支援 |  | 0 |  | 0 | 22 |  | 22: 01 03 | No |  |  |  |  | DID: 2021-03-18 08:31:56 Par: 2021-03-18 08:31:57 Alt: 2021-03-18 08:31:59
F440 | OBD PIDs Supported ($41 - $60) | On-Board Parameter ID 56 |  | 4 | 21 | 1 | Unsigned | dec |  |  | 0 | 0 | x*1 | =1 | 支援 |  | 0 |  | 0 | 22 |  | 22: 01 03 | No |  |  |  |  | DID: 2021-03-18 08:31:56 Par: 2021-03-18 08:31:57 Alt: 2021-03-18 08:31:59
F440 | OBD PIDs Supported ($41 - $60) | On-Board Parameter ID 57 |  | 4 | 22 | 1 | Unsigned | dec |  |  | 0 | 0 | x*1 | =0 | 未支援 |  | 0 |  | 0 | 22 |  | 22: 01 03 | No |  |  |  |  | DID: 2021-03-18 08:31:56 Par: 2021-03-18 08:31:57 Alt: 2021-03-18 08:31:59
F440 | OBD PIDs Supported ($41 - $60) | On-Board Parameter ID 57 |  | 4 | 22 | 1 | Unsigned | dec |  |  | 0 | 0 | x*1 | =1 | 支援 |  | 0 |  | 0 | 22 |  | 22: 01 03 | No |  |  |  |  | DID: 2021-03-18 08:31:56 Par: 2021-03-18 08:31:57 Alt: 2021-03-18 08:31:59
F440 | OBD PIDs Supported ($41 - $60) | On-Board Parameter ID 58 |  | 4 | 23 | 1 | Unsigned | dec |  |  | 0 | 0 | x*1 | =0 | 未支援 |  | 0 |  | 0 | 22 |  | 22: 01 03 | No |  |  |  |  | DID: 2021-03-18 08:31:56 Par: 2021-03-18 08:31:57 Alt: 2021-03-18 08:31:58
F440 | OBD PIDs Supported ($41 - $60) | On-Board Parameter ID 58 |  | 4 | 23 | 1 | Unsigned | dec |  |  | 0 | 0 | x*1 | =1 | 支援 |  | 0 |  | 0 | 22 |  | 22: 01 03 | No |  |  |  |  | DID: 2021-03-18 08:31:56 Par: 2021-03-18 08:31:57 Alt: 2021-03-18 08:31:58
F440 | OBD PIDs Supported ($41 - $60) | On-Board Parameter ID 59 |  | 4 | 24 | 1 | Unsigned | dec |  |  | 0 | 0 | x*1 | =0 | 未支援 |  | 0 |  | 0 | 22 |  | 22: 01 03 | No |  |  |  |  | DID: 2021-03-18 08:31:56 Par: 2021-03-18 08:31:56 Alt: 2021-03-18 08:31:58
F440 | OBD PIDs Supported ($41 - $60) | On-Board Parameter ID 59 |  | 4 | 24 | 1 | Unsigned | dec |  |  | 0 | 0 | x*1 | =1 | 支援 |  | 0 |  | 0 | 22 |  | 22: 01 03 | No |  |  |  |  | DID: 2021-03-18 08:31:56 Par: 2021-03-18 08:31:56 Alt: 2021-03-18 08:31:58
F440 | OBD PIDs Supported ($41 - $60) | On-Board Parameter ID 5A |  | 4 | 25 | 1 | Unsigned | dec |  |  | 0 | 0 | x*1 | =0 | 未支援 |  | 0 |  | 0 | 22 |  | 22: 01 03 | No |  |  |  |  | DID: 2021-03-18 08:31:56 Par: 2021-03-18 08:31:56 Alt: 2021-03-18 08:31:58
F440 | OBD PIDs Supported ($41 - $60) | On-Board Parameter ID 5A |  | 4 | 25 | 1 | Unsigned | dec |  |  | 0 | 0 | x*1 | =1 | 支援 |  | 0 |  | 0 | 22 |  | 22: 01 03 | No |  |  |  |  | DID: 2021-03-18 08:31:56 Par: 2021-03-18 08:31:56 Alt: 2021-03-18 08:31:58
F440 | OBD PIDs Supported ($41 - $60) | On-Board Parameter ID 5B |  | 4 | 26 | 1 | Unsigned | dec |  |  | 0 | 0 | x*1 | =0 | 未支援 |  | 0 |  | 0 | 22 |  | 22: 01 03 | No |  |  |  |  | DID: 2021-03-18 08:31:56 Par: 2021-03-18 08:31:56 Alt: 2021-03-18 08:31:58
F440 | OBD PIDs Supported ($41 - $60) | On-Board Parameter ID 5B |  | 4 | 26 | 1 | Unsigned | dec |  |  | 0 | 0 | x*1 | =1 | 支援 |  | 0 |  | 0 | 22 |  | 22: 01 03 | No |  |  |  |  | DID: 2021-03-18 08:31:56 Par: 2021-03-18 08:31:56 Alt: 2021-03-18 08:31:58
F440 | OBD PIDs Supported ($41 - $60) | On-Board Parameter ID 5C |  | 4 | 27 | 1 | Unsigned | dec |  |  | 0 | 0 | x*1 | =0 | 未支援 |  | 0 |  | 0 | 22 |  | 22: 01 03 | No |  |  |  |  | DID: 2021-03-18 08:31:56 Par: 2021-03-18 08:31:58 Alt: 2021-03-18 08:31:59
F440 | OBD PIDs Supported ($41 - $60) | On-Board Parameter ID 5C |  | 4 | 27 | 1 | Unsigned | dec |  |  | 0 | 0 | x*1 | =1 | 支援 |  | 0 |  | 0 | 22 |  | 22: 01 03 | No |  |  |  |  | DID: 2021-03-18 08:31:56 Par: 2021-03-18 08:31:58 Alt: 2021-03-18 08:31:59
F440 | OBD PIDs Supported ($41 - $60) | On-Board Parameter ID 5D |  | 4 | 28 | 1 | Unsigned | dec |  |  | 0 | 0 | x*1 | =0 | 未支援 |  | 0 |  | 0 | 22 |  | 22: 01 03 | No |  |  |  |  | DID: 2021-03-18 08:31:56 Par: 2021-03-18 08:31:57 Alt: 2021-03-18 08:31:58
F440 | OBD PIDs Supported ($41 - $60) | On-Board Parameter ID 5D |  | 4 | 28 | 1 | Unsigned | dec |  |  | 0 | 0 | x*1 | =1 | 支援 |  | 0 |  | 0 | 22 |  | 22: 01 03 | No |  |  |  |  | DID: 2021-03-18 08:31:56 Par: 2021-03-18 08:31:57 Alt: 2021-03-18 08:31:58
F440 | OBD PIDs Supported ($41 - $60) | On-Board Parameter ID 5E |  | 4 | 29 | 1 | Unsigned | dec |  |  | 0 | 0 | x*1 | =0 | 未支援 |  | 0 |  | 0 | 22 |  | 22: 01 03 | No |  |  |  |  | DID: 2021-03-18 08:31:56 Par: 2021-03-18 08:31:58 Alt: 2021-03-18 08:31:59
F440 | OBD PIDs Supported ($41 - $60) | On-Board Parameter ID 5E |  | 4 | 29 | 1 | Unsigned | dec |  |  | 0 | 0 | x*1 | =1 | 支援 |  | 0 |  | 0 | 22 |  | 22: 01 03 | No |  |  |  |  | DID: 2021-03-18 08:31:56 Par: 2021-03-18 08:31:58 Alt: 2021-03-18 08:31:59
F440 | OBD PIDs Supported ($41 - $60) | On-Board Parameter ID 5F |  | 4 | 30 | 1 | Unsigned | dec |  |  | 0 | 0 | x*1 | =0 | 未支援 |  | 0 |  | 0 | 22 |  | 22: 01 03 | No |  |  |  |  | DID: 2021-03-18 08:31:56 Par: 2021-03-18 08:31:57 Alt: 2021-03-18 08:31:58
F440 | OBD PIDs Supported ($41 - $60) | On-Board Parameter ID 5F |  | 4 | 30 | 1 | Unsigned | dec |  |  | 0 | 0 | x*1 | =1 | 支援 |  | 0 |  | 0 | 22 |  | 22: 01 03 | No |  |  |  |  | DID: 2021-03-18 08:31:56 Par: 2021-03-18 08:31:57 Alt: 2021-03-18 08:31:58
F440 | OBD PIDs Supported ($41 - $60) | On-Board Parameter ID 60 |  | 4 | 31 | 1 | Unsigned | dec |  |  | 0 | 0 | x*1 | =0 | 未支援 |  | 0 |  | 0 | 22 |  | 22: 01 03 | No |  |  |  |  | DID: 2021-03-18 08:31:56 Par: 2021-03-18 08:31:56 Alt: 2021-03-18 08:31:58
F440 | OBD PIDs Supported ($41 - $60) | On-Board Parameter ID 60 |  | 4 | 31 | 1 | Unsigned | dec |  |  | 0 | 0 | x*1 | =1 | 支援 |  | 0 |  | 0 | 22 |  | 22: 01 03 | No |  |  |  |  | DID: 2021-03-18 08:31:56 Par: 2021-03-18 08:31:56 Alt: 2021-03-18 08:31:58
F441 | Monitor status this driving cycle | Comprehensive component monitoring completed |  | 4 | 9 | 1 | Unsigned | dec |  |  | 0 | 0 | x*1 | =0 | 是 |  | 0 |  | 0 | 22 |  | 22: 01 03 | No |  |  |  |  | DID: 2021-03-18 08:31:57 Par: 2021-03-18 08:31:57 Alt: 2021-03-18 08:31:59
F441 | Monitor status this driving cycle | Comprehensive component monitoring completed |  | 4 | 9 | 1 | Unsigned | dec |  |  | 0 | 0 | x*1 | =1 | 否 |  | 0 |  | 0 | 22 |  | 22: 01 03 | No |  |  |  |  | DID: 2021-03-18 08:31:57 Par: 2021-03-18 08:31:57 Alt: 2021-03-18 08:31:59
F441 | Monitor status this driving cycle | Fuel system monitoring completed |  | 4 | 10 | 1 | Unsigned | dec |  |  | 0 | 0 | x*1 | =0 | 是 |  | 0 |  | 0 | 22 |  | 22: 01 03 | No |  |  |  |  | DID: 2021-03-18 08:31:57 Par: 2021-03-18 08:31:57 Alt: 2021-03-18 08:31:59
F441 | Monitor status this driving cycle | Fuel system monitoring completed |  | 4 | 10 | 1 | Unsigned | dec |  |  | 0 | 0 | x*1 | =1 | 否 |  | 0 |  | 0 | 22 |  | 22: 01 03 | No |  |  |  |  | DID: 2021-03-18 08:31:57 Par: 2021-03-18 08:31:57 Alt: 2021-03-18 08:31:59
F441 | Monitor status this driving cycle | Misfire monitoring completed |  | 4 | 11 | 1 | Unsigned | dec |  |  | 0 | 0 | x*1 | =0 | 是 |  | 0 |  | 0 | 22 |  | 22: 01 03 | No |  |  |  |  | DID: 2021-03-18 08:31:57 Par: 2021-03-18 08:31:56 Alt: 2021-03-18 08:31:58
F441 | Monitor status this driving cycle | Misfire monitoring completed |  | 4 | 11 | 1 | Unsigned | dec |  |  | 0 | 0 | x*1 | =1 | 否 |  | 0 |  | 0 | 22 |  | 22: 01 03 | No |  |  |  |  | DID: 2021-03-18 08:31:57 Par: 2021-03-18 08:31:56 Alt: 2021-03-18 08:31:58
F441 | Monitor status this driving cycle | Compression ignition monitoring supported |  | 4 | 12 | 1 | Unsigned | dec |  |  | 0 | 0 | x*1 | =0 | 火星点火监测获得支持 |  | 0 |  | 0 | 22 |  | 22: 01 03 | No |  |  |  |  | DID: 2021-03-18 08:31:57 Par: 2021-03-18 08:31:58 Alt: 2021-03-18 08:31:59
F441 | Monitor status this driving cycle | Compression ignition monitoring supported |  | 4 | 12 | 1 | Unsigned | dec |  |  | 0 | 0 | x*1 | =1 | 压缩点火监测获得支持 |  | 0 |  | 0 | 22 |  | 22: 01 03 | No |  |  |  |  | DID: 2021-03-18 08:31:57 Par: 2021-03-18 08:31:58 Alt: 2021-03-18 08:31:59
F441 | Monitor status this driving cycle | Comprehensive component monitoring enabled |  | 4 | 13 | 1 | Unsigned | dec |  |  | 0 | 0 | x*1 | =0 | 否 |  | 0 |  | 0 | 22 |  | 22: 01 03 | No |  |  |  |  | DID: 2021-03-18 08:31:57 Par: 2021-03-18 08:31:57 Alt: 2021-03-18 08:31:59
F441 | Monitor status this driving cycle | Comprehensive component monitoring enabled |  | 4 | 13 | 1 | Unsigned | dec |  |  | 0 | 0 | x*1 | =1 | 是 |  | 0 |  | 0 | 22 |  | 22: 01 03 | No |  |  |  |  | DID: 2021-03-18 08:31:57 Par: 2021-03-18 08:31:57 Alt: 2021-03-18 08:31:59
F441 | Monitor status this driving cycle | Fuel system monitoring enabled |  | 4 | 14 | 1 | Unsigned | dec |  |  | 0 | 0 | x*1 | =0 | 否 |  | 0 |  | 0 | 22 |  | 22: 01 03 | No |  |  |  |  | DID: 2021-03-18 08:31:57 Par: 2021-03-18 08:31:57 Alt: 2021-03-18 08:31:59
F441 | Monitor status this driving cycle | Fuel system monitoring enabled |  | 4 | 14 | 1 | Unsigned | dec |  |  | 0 | 0 | x*1 | =1 | 是 |  | 0 |  | 0 | 22 |  | 22: 01 03 | No |  |  |  |  | DID: 2021-03-18 08:31:57 Par: 2021-03-18 08:31:57 Alt: 2021-03-18 08:31:59
F441 | Monitor status this driving cycle | Misfire monitoring enabled |  | 4 | 15 | 1 | Unsigned | dec |  |  | 0 | 0 | x*1 | =0 | 否 |  | 0 |  | 0 | 22 |  | 22: 01 03 | No |  |  |  |  | DID: 2021-03-18 08:31:57 Par: 2021-03-18 08:31:56 Alt: 2021-03-18 08:31:58
F441 | Monitor status this driving cycle | Misfire monitoring enabled |  | 4 | 15 | 1 | Unsigned | dec |  |  | 0 | 0 | x*1 | =1 | 是 |  | 0 |  | 0 | 22 |  | 22: 01 03 | No |  |  |  |  | DID: 2021-03-18 08:31:57 Par: 2021-03-18 08:31:56 Alt: 2021-03-18 08:31:58
F441 | Monitor status this driving cycle | EGR and/or VVT system monitoring |  | 4 | 16 | 1 | Unsigned | dec |  |  | 0 | 0 | x*1 | =0 | 否 |  | 0 |  | 0 | 22 |  | 22: 01 03 | No |  |  |  |  | DID: 2021-03-18 08:31:57 Par: 2021-03-18 08:31:58 Alt: 2021-03-18 08:31:59
F441 | Monitor status this driving cycle | EGR and/or VVT system monitoring |  | 4 | 16 | 1 | Unsigned | dec |  |  | 0 | 0 | x*1 | =1 | 是 |  | 0 |  | 0 | 22 |  | 22: 01 03 | No |  |  |  |  | DID: 2021-03-18 08:31:57 Par: 2021-03-18 08:31:58 Alt: 2021-03-18 08:31:59
F441 | Monitor status this driving cycle | Oxygen sensor heater monitoring / PM filter monitoring |  | 4 | 17 | 1 | Unsigned | dec |  |  | 0 | 0 | x*1 | =0 | 否 |  | 0 |  | 0 | 22 |  | 22: 01 03 | No |  |  |  |  | DID: 2021-03-18 08:31:57 Par: 2021-03-18 08:31:57 Alt: 2021-03-18 08:31:58
F441 | Monitor status this driving cycle | Oxygen sensor heater monitoring / PM filter monitoring |  | 4 | 17 | 1 | Unsigned | dec |  |  | 0 | 0 | x*1 | =1 | 是 |  | 0 |  | 0 | 22 |  | 22: 01 03 | No |  |  |  |  | DID: 2021-03-18 08:31:57 Par: 2021-03-18 08:31:57 Alt: 2021-03-18 08:31:58
F441 | Monitor status this driving cycle | Oxygen sensor monitoring / Exhaust gas sensor monitoring |  | 4 | 18 | 1 | Unsigned | dec |  |  | 0 | 0 | x*1 | =0 | 否 |  | 0 |  | 0 | 22 |  | 22: 01 03 | No |  |  |  |  | DID: 2021-03-18 08:31:57 Par: 2021-03-18 08:31:57 Alt: 2021-03-18 08:31:58
F441 | Monitor status this driving cycle | Oxygen sensor monitoring / Exhaust gas sensor monitoring |  | 4 | 18 | 1 | Unsigned | dec |  |  | 0 | 0 | x*1 | =1 | 是 |  | 0 |  | 0 | 22 |  | 22: 01 03 | No |  |  |  |  | DID: 2021-03-18 08:31:57 Par: 2021-03-18 08:31:57 Alt: 2021-03-18 08:31:58
F441 | Monitor status this driving cycle | ISO/SAE reserved (bit shall be reported as '0') / A/C system refrigerant monitoring |  | 4 | 19 | 1 | Unsigned | dec |  |  | 0 | 0 | x*1 | =0 | 否 |  | 0 |  | 0 | 22 |  | 22: 01 03 | No |  |  |  |  | DID: 2021-03-18 08:31:57 Par: 2021-03-18 08:31:57 Alt: 2021-03-18 08:31:58
F441 | Monitor status this driving cycle | ISO/SAE reserved (bit shall be reported as '0') / A/C system refrigerant monitoring |  | 4 | 19 | 1 | Unsigned | dec |  |  | 0 | 0 | x*1 | =1 | 是 |  | 0 |  | 0 | 22 |  | 22: 01 03 | No |  |  |  |  | DID: 2021-03-18 08:31:57 Par: 2021-03-18 08:31:57 Alt: 2021-03-18 08:31:58
F441 | Monitor status this driving cycle | Secondary air system monitoring / Boost pressure system monitoring |  | 4 | 20 | 1 | Unsigned | dec |  |  | 0 | 0 | x*1 | =0 | 否 |  | 0 |  | 0 | 22 |  | 22: 01 03 | No |  |  |  |  | DID: 2021-03-18 08:31:57 Par: 2021-03-18 08:31:56 Alt: 2021-03-18 08:31:58
F441 | Monitor status this driving cycle | Secondary air system monitoring / Boost pressure system monitoring |  | 4 | 20 | 1 | Unsigned | dec |  |  | 0 | 0 | x*1 | =1 | 是 |  | 0 |  | 0 | 22 |  | 22: 01 03 | No |  |  |  |  | DID: 2021-03-18 08:31:57 Par: 2021-03-18 08:31:56 Alt: 2021-03-18 08:31:58
F441 | Monitor status this driving cycle | Evaporative system monitoring / ISO/SAE reserved (bit shall be reported as '0') |  | 4 | 21 | 1 | Unsigned | dec |  |  | 0 | 0 | x*1 | =0 | 否 |  | 0 |  | 0 | 22 |  | 22: 01 03 | No |  |  |  |  | DID: 2021-03-18 08:31:57 Par: 2021-03-18 08:31:58 Alt: 2021-03-18 08:31:59
F441 | Monitor status this driving cycle | Evaporative system monitoring / ISO/SAE reserved (bit shall be reported as '0') |  | 4 | 21 | 1 | Unsigned | dec |  |  | 0 | 0 | x*1 | =1 | 是 |  | 0 |  | 0 | 22 |  | 22: 01 03 | No |  |  |  |  | DID: 2021-03-18 08:31:57 Par: 2021-03-18 08:31:58 Alt: 2021-03-18 08:31:59
F441 | Monitor status this driving cycle | Heated catalyst monitoring / NOx aftertreatment monitoring |  | 4 | 22 | 1 | Unsigned | dec |  |  | 0 | 0 | x*1 | =0 | 否 |  | 0 |  | 0 | 22 |  | 22: 01 03 | No |  |  |  |  | DID: 2021-03-18 08:31:57 Par: 2021-03-18 08:31:57 Alt: 2021-03-18 08:31:59
F441 | Monitor status this driving cycle | Heated catalyst monitoring / NOx aftertreatment monitoring |  | 4 | 22 | 1 | Unsigned | dec |  |  | 0 | 0 | x*1 | =1 | 是 |  | 0 |  | 0 | 22 |  | 22: 01 03 | No |  |  |  |  | DID: 2021-03-18 08:31:57 Par: 2021-03-18 08:31:57 Alt: 2021-03-18 08:31:59
F441 | Monitor status this driving cycle | Catalyst monitoring / NMHC catalyst monitoring |  | 4 | 23 | 1 | Unsigned | dec |  |  | 0 | 0 | x*1 | =0 | 否 |  | 0 |  | 0 | 22 |  | 22: 01 03 | No |  |  |  |  | DID: 2021-03-18 08:31:57 Par: 2021-03-18 08:31:57 Alt: 2021-03-18 08:31:58
F441 | Monitor status this driving cycle | Catalyst monitoring / NMHC catalyst monitoring |  | 4 | 23 | 1 | Unsigned | dec |  |  | 0 | 0 | x*1 | =1 | 是 |  | 0 |  | 0 | 22 |  | 22: 01 03 | No |  |  |  |  | DID: 2021-03-18 08:31:57 Par: 2021-03-18 08:31:57 Alt: 2021-03-18 08:31:58
F441 | Monitor status this driving cycle | EGR and/or VVT system monitoring completed |  | 4 | 24 | 1 | Unsigned | dec |  |  | 0 | 0 | x*1 | =0 | 是 |  | 0 |  | 0 | 22 |  | 22: 01 03 | No |  |  |  |  | DID: 2021-03-18 08:31:57 Par: 2021-03-18 08:31:56 Alt: 2021-03-18 08:31:58
F441 | Monitor status this driving cycle | EGR and/or VVT system monitoring completed |  | 4 | 24 | 1 | Unsigned | dec |  |  | 0 | 0 | x*1 | =1 | 否 |  | 0 |  | 0 | 22 |  | 22: 01 03 | No |  |  |  |  | DID: 2021-03-18 08:31:57 Par: 2021-03-18 08:31:56 Alt: 2021-03-18 08:31:58
F441 | Monitor status this driving cycle | Oxygen sensor heater monitoring completed / PM filter monitoring completed |  | 4 | 25 | 1 | Unsigned | dec |  |  | 0 | 0 | x*1 | =0 | 是 |  | 0 |  | 0 | 22 |  | 22: 01 03 | No |  |  |  |  | DID: 2021-03-18 08:31:57 Par: 2021-03-18 08:31:56 Alt: 2021-03-18 08:31:58
F441 | Monitor status this driving cycle | Oxygen sensor heater monitoring completed / PM filter monitoring completed |  | 4 | 25 | 1 | Unsigned | dec |  |  | 0 | 0 | x*1 | =1 | 否 |  | 0 |  | 0 | 22 |  | 22: 01 03 | No |  |  |  |  | DID: 2021-03-18 08:31:57 Par: 2021-03-18 08:31:56 Alt: 2021-03-18 08:31:58
F441 | Monitor status this driving cycle | Oxygen sensor monitoring completed / Exhaust gas sensor monitoring completed |  | 4 | 26 | 1 | Unsigned | dec |  |  | 0 | 0 | x*1 | =0 | 是 |  | 0 |  | 0 | 22 |  | 22: 01 03 | No |  |  |  |  | DID: 2021-03-18 08:31:57 Par: 2021-03-18 08:31:57 Alt: 2021-03-18 08:31:59
F441 | Monitor status this driving cycle | Oxygen sensor monitoring completed / Exhaust gas sensor monitoring completed |  | 4 | 26 | 1 | Unsigned | dec |  |  | 0 | 0 | x*1 | =1 | 否 |  | 0 |  | 0 | 22 |  | 22: 01 03 | No |  |  |  |  | DID: 2021-03-18 08:31:57 Par: 2021-03-18 08:31:57 Alt: 2021-03-18 08:31:59
F441 | Monitor status this driving cycle | Secondary air system monitoring completed / Boost pressure system monitoring completed |  | 4 | 28 | 1 | Unsigned | dec |  |  | 0 | 0 | x*1 | =0 | 是 |  | 0 |  | 0 | 22 |  | 22: 01 03 | No |  |  |  |  | DID: 2021-03-18 08:31:57 Par: 2021-03-18 08:31:58 Alt: 2021-03-18 08:31:59
F441 | Monitor status this driving cycle | Secondary air system monitoring completed / Boost pressure system monitoring completed |  | 4 | 28 | 1 | Unsigned | dec |  |  | 0 | 0 | x*1 | =1 | 否 |  | 0 |  | 0 | 22 |  | 22: 01 03 | No |  |  |  |  | DID: 2021-03-18 08:31:57 Par: 2021-03-18 08:31:58 Alt: 2021-03-18 08:31:59
F441 | Monitor status this driving cycle | Evaporative system monitoring completed / ISO/SAE reserved (Bit shall be reported as '0') |  | 4 | 29 | 1 | Unsigned | dec |  |  | 0 | 0 | x*1 | =0 | 是 |  | 0 |  | 0 | 22 |  | 22: 01 03 | No |  |  |  |  | DID: 2021-03-18 08:31:57 Par: 2021-03-18 08:31:58 Alt: 2021-03-18 08:31:59
F441 | Monitor status this driving cycle | Evaporative system monitoring completed / ISO/SAE reserved (Bit shall be reported as '0') |  | 4 | 29 | 1 | Unsigned | dec |  |  | 0 | 0 | x*1 | =1 | 否 |  | 0 |  | 0 | 22 |  | 22: 01 03 | No |  |  |  |  | DID: 2021-03-18 08:31:57 Par: 2021-03-18 08:31:58 Alt: 2021-03-18 08:31:59
F441 | Monitor status this driving cycle | Heated catalyst monitoring completed / NOx aftertreatment monitoring completed |  | 4 | 30 | 1 | Unsigned | dec |  |  | 0 | 0 | x*1 | =0 | 是 |  | 0 |  | 0 | 22 |  | 22: 01 03 | No |  |  |  |  | DID: 2021-03-18 08:31:57 Par: 2021-03-18 08:31:56 Alt: 2021-03-18 08:31:58
F441 | Monitor status this driving cycle | Heated catalyst monitoring completed / NOx aftertreatment monitoring completed |  | 4 | 30 | 1 | Unsigned | dec |  |  | 0 | 0 | x*1 | =1 | 否 |  | 0 |  | 0 | 22 |  | 22: 01 03 | No |  |  |  |  | DID: 2021-03-18 08:31:57 Par: 2021-03-18 08:31:56 Alt: 2021-03-18 08:31:58
F441 | Monitor status this driving cycle | Catalyst monitoring completed / NMHC catalyst monitoring completed |  | 4 | 31 | 1 | Unsigned | dec |  |  | 0 | 0 | x*1 | =0 | 是 |  | 0 |  | 0 | 22 |  | 22: 01 03 | No |  |  |  |  | DID: 2021-03-18 08:31:57 Par: 2021-03-18 08:31:56 Alt: 2021-03-18 08:31:58
F441 | Monitor status this driving cycle | Catalyst monitoring completed / NMHC catalyst monitoring completed |  | 4 | 31 | 1 | Unsigned | dec |  |  | 0 | 0 | x*1 | =1 | 否 |  | 0 |  | 0 | 22 |  | 22: 01 03 | No |  |  |  |  | DID: 2021-03-18 08:31:57 Par: 2021-03-18 08:31:56 Alt: 2021-03-18 08:31:58
F442 | Control module voltage | Control module voltage |  | 2 | 0 | 16 | Unsigned | dec |  |  | 0 | 65.535 | x*1/1000 |  | V |  | 0 |  | 0 | 22 |  | 22: 01 03 | No |  |  |  |  | DID: 2021-03-18 08:31:57 Par: 2021-03-18 08:31:58 Alt: 2021-03-18 08:31:59
F446 | Ambient Air Temperature | Ambient Air Temperature |  | 1 | 0 | 8 | Unsigned | dec |  |  | -40 | 215 | x*1-40 |  | °C |  | 0 |  | 0 | 22 |  | 22: 01 03 | No |  |  |  |  | DID: 2021-03-18 08:31:57 Par: 2021-03-18 08:31:57 Alt: 2021-03-18 08:31:59
F449 | Accelerator Pedal Position D | Accelerator Pedal Position D |  | 1 | 0 | 8 | Unsigned | dec |  |  | 0 | 100 | x*100/255 |  | % |  | 0 |  | 0 | 22 |  | 22: 01 03 | No |  |  |  |  | DID: 2021-03-18 08:31:57 Par: 2021-03-18 08:31:58 Alt: 2021-03-18 08:31:59
F45B | Hybrid/Electric Vehicle (EV) Battery Pack Remaining Charge | Hybrid/Electric Vehicle (EV) Battery Pack Remaining Charge |  | 1 | 0 | 8 | Unsigned | dec |  |  | 0 | 100 | x*100/255 |  | % |  | 0 |  | 0 | 22 |  | 22: 01 03 | No |  |  |  |  | DID: 2021-03-18 08:31:57 Par: 2021-03-18 08:31:57 Alt: 2021-03-18 08:31:59
F800 | INFOTYPEs Supported ($01 - $20) | Infotype 01 |  | 4 | 0 | 1 | Unsigned | dec |  |  | 0 | 0 | x*1 | =0 | 未支援 |  | 0 |  | 0 | 22 |  | 22: 01 03 | No |  |  |  |  | DID: 2021-03-18 08:31:57 Par: 2021-03-18 08:31:57 Alt: 2021-03-18 08:31:58
F800 | INFOTYPEs Supported ($01 - $20) | Infotype 01 |  | 4 | 0 | 1 | Unsigned | dec |  |  | 0 | 0 | x*1 | =1 | 支援 |  | 0 |  | 0 | 22 |  | 22: 01 03 | No |  |  |  |  | DID: 2021-03-18 08:31:57 Par: 2021-03-18 08:31:57 Alt: 2021-03-18 08:31:58
F800 | INFOTYPEs Supported ($01 - $20) | Infotype 02 |  | 4 | 1 | 1 | Unsigned | dec |  |  | 0 | 0 | x*1 | =0 | 未支援 |  | 0 |  | 0 | 22 |  | 22: 01 03 | No |  |  |  |  | DID: 2021-03-18 08:31:57 Par: 2021-03-18 08:31:56 Alt: 2021-03-18 08:31:58
F800 | INFOTYPEs Supported ($01 - $20) | Infotype 02 |  | 4 | 1 | 1 | Unsigned | dec |  |  | 0 | 0 | x*1 | =1 | 支援 |  | 0 |  | 0 | 22 |  | 22: 01 03 | No |  |  |  |  | DID: 2021-03-18 08:31:57 Par: 2021-03-18 08:31:56 Alt: 2021-03-18 08:31:58
F800 | INFOTYPEs Supported ($01 - $20) | Infotype 03 |  | 4 | 2 | 1 | Unsigned | dec |  |  | 0 | 0 | x*1 | =0 | 未支援 |  | 0 |  | 0 | 22 |  | 22: 01 03 | No |  |  |  |  | DID: 2021-03-18 08:31:57 Par: 2021-03-18 08:31:57 Alt: 2021-03-18 08:31:59
F800 | INFOTYPEs Supported ($01 - $20) | Infotype 03 |  | 4 | 2 | 1 | Unsigned | dec |  |  | 0 | 0 | x*1 | =1 | 支援 |  | 0 |  | 0 | 22 |  | 22: 01 03 | No |  |  |  |  | DID: 2021-03-18 08:31:57 Par: 2021-03-18 08:31:57 Alt: 2021-03-18 08:31:59
F800 | INFOTYPEs Supported ($01 - $20) | Infotype 04 |  | 4 | 3 | 1 | Unsigned | dec |  |  | 0 | 0 | x*1 | =0 | 未支援 |  | 0 |  | 0 | 22 |  | 22: 01 03 | No |  |  |  |  | DID: 2021-03-18 08:31:57 Par: 2021-03-18 08:31:56 Alt: 2021-03-18 08:31:58
F800 | INFOTYPEs Supported ($01 - $20) | Infotype 04 |  | 4 | 3 | 1 | Unsigned | dec |  |  | 0 | 0 | x*1 | =1 | 支援 |  | 0 |  | 0 | 22 |  | 22: 01 03 | No |  |  |  |  | DID: 2021-03-18 08:31:57 Par: 2021-03-18 08:31:56 Alt: 2021-03-18 08:31:58
F800 | INFOTYPEs Supported ($01 - $20) | Infotype 05 |  | 4 | 4 | 1 | Unsigned | dec |  |  | 0 | 0 | x*1 | =0 | 未支援 |  | 0 |  | 0 | 22 |  | 22: 01 03 | No |  |  |  |  | DID: 2021-03-18 08:31:57 Par: 2021-03-18 08:31:57 Alt: 2021-03-18 08:31:58
F800 | INFOTYPEs Supported ($01 - $20) | Infotype 05 |  | 4 | 4 | 1 | Unsigned | dec |  |  | 0 | 0 | x*1 | =1 | 支援 |  | 0 |  | 0 | 22 |  | 22: 01 03 | No |  |  |  |  | DID: 2021-03-18 08:31:57 Par: 2021-03-18 08:31:57 Alt: 2021-03-18 08:31:58
F800 | INFOTYPEs Supported ($01 - $20) | Infotype 06 |  | 4 | 5 | 1 | Unsigned | dec |  |  | 0 | 0 | x*1 | =0 | 未支援 |  | 0 |  | 0 | 22 |  | 22: 01 03 | No |  |  |  |  | DID: 2021-03-18 08:31:57 Par: 2021-03-18 08:31:58 Alt: 2021-03-18 08:31:59
F800 | INFOTYPEs Supported ($01 - $20) | Infotype 06 |  | 4 | 5 | 1 | Unsigned | dec |  |  | 0 | 0 | x*1 | =1 | 支援 |  | 0 |  | 0 | 22 |  | 22: 01 03 | No |  |  |  |  | DID: 2021-03-18 08:31:57 Par: 2021-03-18 08:31:58 Alt: 2021-03-18 08:31:59
F800 | INFOTYPEs Supported ($01 - $20) | Infotype 07 |  | 4 | 6 | 1 | Unsigned | dec |  |  | 0 | 0 | x*1 | =0 | 未支援 |  | 0 |  | 0 | 22 |  | 22: 01 03 | No |  |  |  |  | DID: 2021-03-18 08:31:57 Par: 2021-03-18 08:31:57 Alt: 2021-03-18 08:31:58
F800 | INFOTYPEs Supported ($01 - $20) | Infotype 07 |  | 4 | 6 | 1 | Unsigned | dec |  |  | 0 | 0 | x*1 | =1 | 支援 |  | 0 |  | 0 | 22 |  | 22: 01 03 | No |  |  |  |  | DID: 2021-03-18 08:31:57 Par: 2021-03-18 08:31:57 Alt: 2021-03-18 08:31:58
F800 | INFOTYPEs Supported ($01 - $20) | Infotype 08 |  | 4 | 7 | 1 | Unsigned | dec |  |  | 0 | 0 | x*1 | =0 | 未支援 |  | 0 |  | 0 | 22 |  | 22: 01 03 | No |  |  |  |  | DID: 2021-03-18 08:31:57 Par: 2021-03-18 08:31:57 Alt: 2021-03-18 08:31:59
F800 | INFOTYPEs Supported ($01 - $20) | Infotype 08 |  | 4 | 7 | 1 | Unsigned | dec |  |  | 0 | 0 | x*1 | =1 | 支援 |  | 0 |  | 0 | 22 |  | 22: 01 03 | No |  |  |  |  | DID: 2021-03-18 08:31:57 Par: 2021-03-18 08:31:57 Alt: 2021-03-18 08:31:59
F800 | INFOTYPEs Supported ($01 - $20) | Infotype 09 |  | 4 | 8 | 1 | Unsigned | dec |  |  | 0 | 0 | x*1 | =0 | 未支援 |  | 0 |  | 0 | 22 |  | 22: 01 03 | No |  |  |  |  | DID: 2021-03-18 08:31:57 Par: 2021-03-18 08:31:58 Alt: 2021-03-18 08:31:59
F800 | INFOTYPEs Supported ($01 - $20) | Infotype 09 |  | 4 | 8 | 1 | Unsigned | dec |  |  | 0 | 0 | x*1 | =1 | 支援 |  | 0 |  | 0 | 22 |  | 22: 01 03 | No |  |  |  |  | DID: 2021-03-18 08:31:57 Par: 2021-03-18 08:31:58 Alt: 2021-03-18 08:31:59
F800 | INFOTYPEs Supported ($01 - $20) | Infotype 0A |  | 4 | 9 | 1 | Unsigned | dec |  |  | 0 | 0 | x*1 | =0 | 未支援 |  | 0 |  | 0 | 22 |  | 22: 01 03 | No |  |  |  |  | DID: 2021-03-18 08:31:57 Par: 2021-03-18 08:31:57 Alt: 2021-03-18 08:31:59
F800 | INFOTYPEs Supported ($01 - $20) | Infotype 0A |  | 4 | 9 | 1 | Unsigned | dec |  |  | 0 | 0 | x*1 | =1 | 支援 |  | 0 |  | 0 | 22 |  | 22: 01 03 | No |  |  |  |  | DID: 2021-03-18 08:31:57 Par: 2021-03-18 08:31:57 Alt: 2021-03-18 08:31:59
F800 | INFOTYPEs Supported ($01 - $20) | Infotype 0B |  | 4 | 10 | 1 | Unsigned | dec |  |  | 0 | 0 | x*1 | =0 | 未支援 |  | 0 |  | 0 | 22 |  | 22: 01 03 | No |  |  |  |  | DID: 2021-03-18 08:31:57 Par: 2021-03-18 08:31:57 Alt: 2021-03-18 08:31:59
F800 | INFOTYPEs Supported ($01 - $20) | Infotype 0B |  | 4 | 10 | 1 | Unsigned | dec |  |  | 0 | 0 | x*1 | =1 | 支援 |  | 0 |  | 0 | 22 |  | 22: 01 03 | No |  |  |  |  | DID: 2021-03-18 08:31:57 Par: 2021-03-18 08:31:57 Alt: 2021-03-18 08:31:59
F800 | INFOTYPEs Supported ($01 - $20) | Infotype 0C |  | 4 | 11 | 1 | Unsigned | dec |  |  | 0 | 0 | x*1 | =0 | 未支援 |  | 0 |  | 0 | 22 |  | 22: 01 03 | No |  |  |  |  | DID: 2021-03-18 08:31:57 Par: 2021-03-18 08:31:56 Alt: 2021-03-18 08:31:58
F800 | INFOTYPEs Supported ($01 - $20) | Infotype 0C |  | 4 | 11 | 1 | Unsigned | dec |  |  | 0 | 0 | x*1 | =1 | 支援 |  | 0 |  | 0 | 22 |  | 22: 01 03 | No |  |  |  |  | DID: 2021-03-18 08:31:57 Par: 2021-03-18 08:31:56 Alt: 2021-03-18 08:31:58
F800 | INFOTYPEs Supported ($01 - $20) | Infotype 0D |  | 4 | 12 | 1 | Unsigned | dec |  |  | 0 | 0 | x*1 | =0 | 未支援 |  | 0 |  | 0 | 22 |  | 22: 01 03 | No |  |  |  |  | DID: 2021-03-18 08:31:57 Par: 2021-03-18 08:31:56 Alt: 2021-03-18 08:31:58
F800 | INFOTYPEs Supported ($01 - $20) | Infotype 0D |  | 4 | 12 | 1 | Unsigned | dec |  |  | 0 | 0 | x*1 | =1 | 支援 |  | 0 |  | 0 | 22 |  | 22: 01 03 | No |  |  |  |  | DID: 2021-03-18 08:31:57 Par: 2021-03-18 08:31:56 Alt: 2021-03-18 08:31:58
F800 | INFOTYPEs Supported ($01 - $20) | Infotype 0E |  | 4 | 13 | 1 | Unsigned | dec |  |  | 0 | 0 | x*1 | =0 | 未支援 |  | 0 |  | 0 | 22 |  | 22: 01 03 | No |  |  |  |  | DID: 2021-03-18 08:31:57 Par: 2021-03-18 08:31:57 Alt: 2021-03-18 08:31:59
F800 | INFOTYPEs Supported ($01 - $20) | Infotype 0E |  | 4 | 13 | 1 | Unsigned | dec |  |  | 0 | 0 | x*1 | =1 | 支援 |  | 0 |  | 0 | 22 |  | 22: 01 03 | No |  |  |  |  | DID: 2021-03-18 08:31:57 Par: 2021-03-18 08:31:57 Alt: 2021-03-18 08:31:59
F800 | INFOTYPEs Supported ($01 - $20) | Infotype 0F |  | 4 | 14 | 1 | Unsigned | dec |  |  | 0 | 0 | x*1 | =0 | 未支援 |  | 0 |  | 0 | 22 |  | 22: 01 03 | No |  |  |  |  | DID: 2021-03-18 08:31:57 Par: 2021-03-18 08:31:57 Alt: 2021-03-18 08:31:58
F800 | INFOTYPEs Supported ($01 - $20) | Infotype 0F |  | 4 | 14 | 1 | Unsigned | dec |  |  | 0 | 0 | x*1 | =1 | 支援 |  | 0 |  | 0 | 22 |  | 22: 01 03 | No |  |  |  |  | DID: 2021-03-18 08:31:57 Par: 2021-03-18 08:31:57 Alt: 2021-03-18 08:31:58
F800 | INFOTYPEs Supported ($01 - $20) | Infotype 10 |  | 4 | 15 | 1 | Unsigned | dec |  |  | 0 | 0 | x*1 | =0 | 未支援 |  | 0 |  | 0 | 22 |  | 22: 01 03 | No |  |  |  |  | DID: 2021-03-18 08:31:57 Par: 2021-03-18 08:31:57 Alt: 2021-03-18 08:31:59
F800 | INFOTYPEs Supported ($01 - $20) | Infotype 10 |  | 4 | 15 | 1 | Unsigned | dec |  |  | 0 | 0 | x*1 | =1 | 支援 |  | 0 |  | 0 | 22 |  | 22: 01 03 | No |  |  |  |  | DID: 2021-03-18 08:31:57 Par: 2021-03-18 08:31:57 Alt: 2021-03-18 08:31:59
F800 | INFOTYPEs Supported ($01 - $20) | Infotype 11 |  | 4 | 16 | 1 | Unsigned | dec |  |  | 0 | 0 | x*1 | =0 | 未支援 |  | 0 |  | 0 | 22 |  | 22: 01 03 | No |  |  |  |  | DID: 2021-03-18 08:31:57 Par: 2021-03-18 08:31:56 Alt: 2021-03-18 08:31:58
F800 | INFOTYPEs Supported ($01 - $20) | Infotype 11 |  | 4 | 16 | 1 | Unsigned | dec |  |  | 0 | 0 | x*1 | =1 | 支援 |  | 0 |  | 0 | 22 |  | 22: 01 03 | No |  |  |  |  | DID: 2021-03-18 08:31:57 Par: 2021-03-18 08:31:56 Alt: 2021-03-18 08:31:58
F800 | INFOTYPEs Supported ($01 - $20) | Infotype 12 |  | 4 | 17 | 1 | Unsigned | dec |  |  | 0 | 0 | x*1 | =0 | 未支援 |  | 0 |  | 0 | 22 |  | 22: 01 03 | No |  |  |  |  | DID: 2021-03-18 08:31:57 Par: 2021-03-18 08:31:57 Alt: 2021-03-18 08:31:59
F800 | INFOTYPEs Supported ($01 - $20) | Infotype 12 |  | 4 | 17 | 1 | Unsigned | dec |  |  | 0 | 0 | x*1 | =1 | 支援 |  | 0 |  | 0 | 22 |  | 22: 01 03 | No |  |  |  |  | DID: 2021-03-18 08:31:57 Par: 2021-03-18 08:31:57 Alt: 2021-03-18 08:31:59
F800 | INFOTYPEs Supported ($01 - $20) | Infotype 13 |  | 4 | 18 | 1 | Unsigned | dec |  |  | 0 | 0 | x*1 | =0 | 未支援 |  | 0 |  | 0 | 22 |  | 22: 01 03 | No |  |  |  |  | DID: 2021-03-18 08:31:57 Par: 2021-03-18 08:31:58 Alt: 2021-03-18 08:31:59
F800 | INFOTYPEs Supported ($01 - $20) | Infotype 13 |  | 4 | 18 | 1 | Unsigned | dec |  |  | 0 | 0 | x*1 | =1 | 支援 |  | 0 |  | 0 | 22 |  | 22: 01 03 | No |  |  |  |  | DID: 2021-03-18 08:31:57 Par: 2021-03-18 08:31:58 Alt: 2021-03-18 08:31:59
F800 | INFOTYPEs Supported ($01 - $20) | Infotype 14 |  | 4 | 19 | 1 | Unsigned | dec |  |  | 0 | 0 | x*1 | =0 | 未支援 |  | 0 |  | 0 | 22 |  | 22: 01 03 | No |  |  |  |  | DID: 2021-03-18 08:31:57 Par: 2021-03-18 08:31:57 Alt: 2021-03-18 08:31:59
F800 | INFOTYPEs Supported ($01 - $20) | Infotype 14 |  | 4 | 19 | 1 | Unsigned | dec |  |  | 0 | 0 | x*1 | =1 | 支援 |  | 0 |  | 0 | 22 |  | 22: 01 03 | No |  |  |  |  | DID: 2021-03-18 08:31:57 Par: 2021-03-18 08:31:57 Alt: 2021-03-18 08:31:59
F800 | INFOTYPEs Supported ($01 - $20) | Infotype 15 |  | 4 | 20 | 1 | Unsigned | dec |  |  | 0 | 0 | x*1 | =0 | 未支援 |  | 0 |  | 0 | 22 |  | 22: 01 03 | No |  |  |  |  | DID: 2021-03-18 08:31:57 Par: 2021-03-18 08:31:56 Alt: 2021-03-18 08:31:58
F800 | INFOTYPEs Supported ($01 - $20) | Infotype 15 |  | 4 | 20 | 1 | Unsigned | dec |  |  | 0 | 0 | x*1 | =1 | 支援 |  | 0 |  | 0 | 22 |  | 22: 01 03 | No |  |  |  |  | DID: 2021-03-18 08:31:57 Par: 2021-03-18 08:31:56 Alt: 2021-03-18 08:31:58
F800 | INFOTYPEs Supported ($01 - $20) | Infotype 16 |  | 4 | 21 | 1 | Unsigned | dec |  |  | 0 | 0 | x*1 | =0 | 未支援 |  | 0 |  | 0 | 22 |  | 22: 01 03 | No |  |  |  |  | DID: 2021-03-18 08:31:57 Par: 2021-03-18 08:31:57 Alt: 2021-03-18 08:31:58
F800 | INFOTYPEs Supported ($01 - $20) | Infotype 16 |  | 4 | 21 | 1 | Unsigned | dec |  |  | 0 | 0 | x*1 | =1 | 支援 |  | 0 |  | 0 | 22 |  | 22: 01 03 | No |  |  |  |  | DID: 2021-03-18 08:31:57 Par: 2021-03-18 08:31:57 Alt: 2021-03-18 08:31:58
F800 | INFOTYPEs Supported ($01 - $20) | Infotype 17 |  | 4 | 22 | 1 | Unsigned | dec |  |  | 0 | 0 | x*1 | =0 | 未支援 |  | 0 |  | 0 | 22 |  | 22: 01 03 | No |  |  |  |  | DID: 2021-03-18 08:31:57 Par: 2021-03-18 08:31:56 Alt: 2021-03-18 08:31:58
F800 | INFOTYPEs Supported ($01 - $20) | Infotype 17 |  | 4 | 22 | 1 | Unsigned | dec |  |  | 0 | 0 | x*1 | =1 | 支援 |  | 0 |  | 0 | 22 |  | 22: 01 03 | No |  |  |  |  | DID: 2021-03-18 08:31:57 Par: 2021-03-18 08:31:56 Alt: 2021-03-18 08:31:58
F800 | INFOTYPEs Supported ($01 - $20) | Infotype 18 |  | 4 | 23 | 1 | Unsigned | dec |  |  | 0 | 0 | x*1 | =0 | 未支援 |  | 0 |  | 0 | 22 |  | 22: 01 03 | No |  |  |  |  | DID: 2021-03-18 08:31:57 Par: 2021-03-18 08:31:56 Alt: 2021-03-18 08:31:58
F800 | INFOTYPEs Supported ($01 - $20) | Infotype 18 |  | 4 | 23 | 1 | Unsigned | dec |  |  | 0 | 0 | x*1 | =1 | 支援 |  | 0 |  | 0 | 22 |  | 22: 01 03 | No |  |  |  |  | DID: 2021-03-18 08:31:57 Par: 2021-03-18 08:31:56 Alt: 2021-03-18 08:31:58
F800 | INFOTYPEs Supported ($01 - $20) | Infotype 19 |  | 4 | 24 | 1 | Unsigned | dec |  |  | 0 | 0 | x*1 | =0 | 未支援 |  | 0 |  | 0 | 22 |  | 22: 01 03 | No |  |  |  |  | DID: 2021-03-18 08:31:57 Par: 2021-03-18 08:31:56 Alt: 2021-03-18 08:31:58
F800 | INFOTYPEs Supported ($01 - $20) | Infotype 19 |  | 4 | 24 | 1 | Unsigned | dec |  |  | 0 | 0 | x*1 | =1 | 支援 |  | 0 |  | 0 | 22 |  | 22: 01 03 | No |  |  |  |  | DID: 2021-03-18 08:31:57 Par: 2021-03-18 08:31:56 Alt: 2021-03-18 08:31:58
F800 | INFOTYPEs Supported ($01 - $20) | Infotype 1A |  | 4 | 25 | 1 | Unsigned | dec |  |  | 0 | 0 | x*1 | =0 | 未支援 |  | 0 |  | 0 | 22 |  | 22: 01 03 | No |  |  |  |  | DID: 2021-03-18 08:31:57 Par: 2021-03-18 08:31:56 Alt: 2021-03-18 08:31:58
F800 | INFOTYPEs Supported ($01 - $20) | Infotype 1A |  | 4 | 25 | 1 | Unsigned | dec |  |  | 0 | 0 | x*1 | =1 | 支援 |  | 0 |  | 0 | 22 |  | 22: 01 03 | No |  |  |  |  | DID: 2021-03-18 08:31:57 Par: 2021-03-18 08:31:56 Alt: 2021-03-18 08:31:58
F800 | INFOTYPEs Supported ($01 - $20) | Infotype 1B |  | 4 | 26 | 1 | Unsigned | dec |  |  | 0 | 0 | x*1 | =0 | 未支援 |  | 0 |  | 0 | 22 |  | 22: 01 03 | No |  |  |  |  | DID: 2021-03-18 08:31:57 Par: 2021-03-18 08:31:57 Alt: 2021-03-18 08:31:59
F800 | INFOTYPEs Supported ($01 - $20) | Infotype 1B |  | 4 | 26 | 1 | Unsigned | dec |  |  | 0 | 0 | x*1 | =1 | 支援 |  | 0 |  | 0 | 22 |  | 22: 01 03 | No |  |  |  |  | DID: 2021-03-18 08:31:57 Par: 2021-03-18 08:31:57 Alt: 2021-03-18 08:31:59
F800 | INFOTYPEs Supported ($01 - $20) | Infotype 1C |  | 4 | 27 | 1 | Unsigned | dec |  |  | 0 | 0 | x*1 | =0 | 未支援 |  | 0 |  | 0 | 22 |  | 22: 01 03 | No |  |  |  |  | DID: 2021-03-18 08:31:57 Par: 2021-03-18 08:31:56 Alt: 2021-03-18 08:31:58
F800 | INFOTYPEs Supported ($01 - $20) | Infotype 1C |  | 4 | 27 | 1 | Unsigned | dec |  |  | 0 | 0 | x*1 | =1 | 支援 |  | 0 |  | 0 | 22 |  | 22: 01 03 | No |  |  |  |  | DID: 2021-03-18 08:31:57 Par: 2021-03-18 08:31:56 Alt: 2021-03-18 08:31:58
F800 | INFOTYPEs Supported ($01 - $20) | Infotype 1D |  | 4 | 28 | 1 | Unsigned | dec |  |  | 0 | 0 | x*1 | =0 | 未支援 |  | 0 |  | 0 | 22 |  | 22: 01 03 | No |  |  |  |  | DID: 2021-03-18 08:31:57 Par: 2021-03-18 08:31:58 Alt: 2021-03-18 08:31:59
F800 | INFOTYPEs Supported ($01 - $20) | Infotype 1D |  | 4 | 28 | 1 | Unsigned | dec |  |  | 0 | 0 | x*1 | =1 | 支援 |  | 0 |  | 0 | 22 |  | 22: 01 03 | No |  |  |  |  | DID: 2021-03-18 08:31:57 Par: 2021-03-18 08:31:58 Alt: 2021-03-18 08:31:59
F800 | INFOTYPEs Supported ($01 - $20) | Infotype 1E |  | 4 | 29 | 1 | Unsigned | dec |  |  | 0 | 0 | x*1 | =0 | 未支援 |  | 0 |  | 0 | 22 |  | 22: 01 03 | No |  |  |  |  | DID: 2021-03-18 08:31:57 Par: 2021-03-18 08:31:58 Alt: 2021-03-18 08:31:59
F800 | INFOTYPEs Supported ($01 - $20) | Infotype 1E |  | 4 | 29 | 1 | Unsigned | dec |  |  | 0 | 0 | x*1 | =1 | 支援 |  | 0 |  | 0 | 22 |  | 22: 01 03 | No |  |  |  |  | DID: 2021-03-18 08:31:57 Par: 2021-03-18 08:31:58 Alt: 2021-03-18 08:31:59
F800 | INFOTYPEs Supported ($01 - $20) | Infotype 1F |  | 4 | 30 | 1 | Unsigned | dec |  |  | 0 | 0 | x*1 | =0 | 未支援 |  | 0 |  | 0 | 22 |  | 22: 01 03 | No |  |  |  |  | DID: 2021-03-18 08:31:57 Par: 2021-03-18 08:31:58 Alt: 2021-03-18 08:31:59
F800 | INFOTYPEs Supported ($01 - $20) | Infotype 1F |  | 4 | 30 | 1 | Unsigned | dec |  |  | 0 | 0 | x*1 | =1 | 支援 |  | 0 |  | 0 | 22 |  | 22: 01 03 | No |  |  |  |  | DID: 2021-03-18 08:31:57 Par: 2021-03-18 08:31:58 Alt: 2021-03-18 08:31:59
F800 | INFOTYPEs Supported ($01 - $20) | Infotype 20 |  | 4 | 31 | 1 | Unsigned | dec |  |  | 0 | 0 | x*1 | =0 | 未支援 |  | 0 |  | 0 | 22 |  | 22: 01 03 | No |  |  |  |  | DID: 2021-03-18 08:31:57 Par: 2021-03-18 08:31:57 Alt: 2021-03-18 08:31:59
F800 | INFOTYPEs Supported ($01 - $20) | Infotype 20 |  | 4 | 31 | 1 | Unsigned | dec |  |  | 0 | 0 | x*1 | =1 | 支援 |  | 0 |  | 0 | 22 |  | 22: 01 03 | No |  |  |  |  | DID: 2021-03-18 08:31:57 Par: 2021-03-18 08:31:57 Alt: 2021-03-18 08:31:59
F804 | Calibration Identifications | Calibration Identifications |  | 16 | 0 | 128 | Ascii | ascii |  |  | 0 | 0 | x |  |  |  | 0 |  | 0 | 22 |  | 22: 01 03 | No |  |  |  |  | DID: 2021-03-18 08:31:58 Par: 2021-03-18 08:31:56 Alt: 2021-03-18 08:31:58
F806 | Calibration Verification Numbers | Calibration Verification Numbers |  | 4 | 0 | 32 | Hex | hex |  |  | 0 | 0 | x |  |  |  | 0 |  | 0 | 22 |  | 22: 01 03 | No |  |  |  |  | DID: 2021-03-18 08:31:57 Par: 2021-03-18 08:31:57 Alt: 2021-03-18 08:31:59
F80A | ECU Name | ECU Acronym |  | 20 | 0 | 32 | Ascii | ascii |  | 50 43 4D | 0 | 0 | x |  |  |  | 0 |  | 0 | 22 |  | 22: 01 03 | No |  |  |  |  | DID: 2021-03-18 08:31:56 Par: 2021-03-18 08:31:57 Alt: 2021-03-18 08:31:59
F80A | ECU Name | Delimiter |  | 20 | 32 | 8 | Ascii | ascii |  | 2D | 0 | 0 | x |  |  |  | 0 |  | 0 | 22 |  | 22: 01 03 | No |  |  |  |  | DID: 2021-03-18 08:31:56 Par: 2021-03-18 08:31:58 Alt: 2021-03-18 08:31:59
F80A | ECU Name | ECU Name |  | 20 | 40 | 120 | Ascii | ascii |  | 50 6F 77 65 72 74 72 61 69 6E 43 74 72 6C | 0 | 0 | x |  |  |  | 0 |  | 0 | 22 |  | 22: 01 03 | No |  |  |  |  | DID: 2021-03-18 08:31:56 Par: 2021-03-18 08:31:57 Alt: 2021-03-18 08:31:58
Note on A1: INFORMATION: All applicable fields must be filled in. Colors in column header are for OEM tool purposes only.
Note on E1: INFORMATION: All applicable fields must be filled in. Colors in column header are for OEM tool purposes.
Note on R1: INFORMATION: All applicable fields must be filled in. Colors in column header are for OEM tool purposes.
Note on U1: INFORMATION: All applicable fields must be filled in. Colors in column header are for OEM tool purposes.
Note on AB2: INFORMATION: DID Alternative should contain specific information for the different alternatives in the DID parameters

## Control Routine
Data identification |  |  |  |  | Data encoding | [11 empty] | Service |  |  |  |  | Comment | Modified
Identifier | Total No. of bytes | Request or Response Parameter | Description | Software label | Routine type | Offset (bits) Left to | No. of bits | Data type | Presentation Format | Default value | Range |  | Mask (HEX or BIN) | Scaling | Compare Value | Unit | Service:Subfunction | Access Read/Write | Sessions supported | Security access | Max Run time(ms) | Comment | Modified
[6 empty] | right |  |  |  |  | min | max
0206 | Response: 2 |  | Check programming pre-conditions |  | 1 | [11 empty] | 31:01 |  | 31: 01 03 |  |  | ___ Routine ___ Shall be implemented in application acc to general diagnostic requirement. Used and mandatory in SWDL sequence. | CR: 2021-03-18 08:31:00
|  | Response | Routine Type |  |  | 0 | 4 | Unsigned | dec |  | 0 | 0 | MASK missing in DB? | x*1 | =0x01 | 1 | 31:01 | [5 empty] | Par: 2021-03-18 08:31:57 Alt: 2021-03-18 08:31:58
|  | Response | Routine Status |  |  | 4 | 4 | Unsigned | dec |  | 0 | 0 | MASK missing in DB? | x*1 | =0x00 | ??????? | 31:01 | [5 empty] | Par: 2021-03-18 08:31:58 Alt: 2021-03-18 08:31:59
|  | Response | Condition Fullfilled To Enter Programming Session |  |  | 8 | 8 | Hex | hex |  |  |  | MASK missing in DB? | x*1 | =0x01 | ? | 31:01 |  |  |  |  | ___ Parameter ___ Shall be implemented in application acc to general diagnostic requirement. Used and mandatory in SWDL sequence. | Par: 2021-03-18 08:31:56 Alt: 2021-03-18 08:31:58
|  | Response | Condition Fullfilled To Enter Programming Session |  |  | 8 | 8 | Hex | hex |  |  |  | MASK missing in DB? | x*1 | =0x02 | ? | 31:01 |  |  |  |  | ___ Parameter ___ Shall be implemented in application acc to general diagnostic requirement. Used and mandatory in SWDL sequence. | Par: 2021-03-18 08:31:56 Alt: 2021-03-18 08:31:58
400E | Response: 1 |  | Save to NVRAM |  | 1 | [11 empty] | 31:01,31:03 |  | 31: 01 03 |  |  | ___ Routine ___ BSW transmit an Boolan value to ASW, The boolean signal just set to True for 1 second then reset to false when the routine is started. | CR: 2021-03-18 08:31:00
|  | Response | Routine Type |  |  | 0 | 4 | Unsigned | dec |  | 0 | 0 | MASK missing in DB? | x*1 | =0x01 | 1 | 31:01 | [5 empty] | Par: 2021-03-18 08:31:57 Alt: 2021-03-18 08:31:58
|  | Response | Routine Status |  |  | 4 | 4 | Unsigned | dec |  | 0 | 0 | MASK missing in DB? | x*1 | =0x00 | ??????? | 31:01 |  |  |  |  | ___ Parameter ___ A positive response on startRoutine request shall be sent and only be sent in the following situations:The entry conditions have been fulfilled and the routine has been completed (and stopped). · The entry conditions have not been fulfilled.Routine type = 01,routine Status output by BSW. | Par: 2021-03-18 08:31:57 Alt: 2021-03-18 08:31:59
|  | Response | Routine Status |  |  | 4 | 4 | Unsigned | dec |  | 0 | 0 | MASK missing in DB? | x*1 | =0x01 | ?????? | 31:01 |  |  |  |  | ___ Parameter ___ A positive response on startRoutine request shall be sent and only be sent in the following situations:The entry conditions have been fulfilled and the routine has been completed (and stopped). · The entry conditions have not been fulfilled.Routine type = 01,routine Status output by BSW. | Par: 2021-03-18 08:31:57 Alt: 2021-03-18 08:31:59
|  | Response | Routine Type |  |  | 0 | 4 | Unsigned | dec |  | 0 | 0 | MASK missing in DB? | x*1 | =0x01 | 1 | 31:03 | [5 empty] | Par: 2021-03-18 08:31:58 Alt: 2021-03-18 08:31:59
|  | Response | Routine Status |  |  | 4 | 4 | Unsigned | dec |  | 0 | 0 | MASK missing in DB? | x*1 | =0x00 | ??????? | 31:03 | [5 empty] | Par: 2021-03-18 08:31:56 Alt: 2021-03-18 08:31:58
|  | Response | Routine Status |  |  | 4 | 4 | Unsigned | dec |  | 0 | 0 | MASK missing in DB? | x*1 | =0x01 | ?????? | 31:03 | [5 empty] | Par: 2021-03-18 08:31:56 Alt: 2021-03-18 08:31:58
4013 | Response: 1 |  | Reset Adaption Values |  | 1 | [11 empty] | 31:01 |  | 31: 01 03 |  |  | ___ Routine ___ BSW transmit an Boolan value to ASW, The boolean signal just set to True for 1 second then reset to false when the routine is started. | CR: 2021-03-18 08:31:00
|  | Response | Routine Type |  |  | 0 | 4 | Unsigned | dec |  | 0 | 0 | MASK missing in DB? | x*1 | =0x1 | 1 | 31:01 | [5 empty] | Par: 2021-03-18 08:31:57 Alt: 2021-03-18 08:31:59
|  | Response | Routine Status |  |  | 4 | 4 | Unsigned | dec |  | 0 | 0 | MASK missing in DB? | x*1 | =0x0 | ??????? | 31:01 | [5 empty] | Par: 2021-03-18 08:31:58 Alt: 2021-03-18 08:31:59
|  | Response | Routine Status |  |  | 4 | 4 | Unsigned | dec |  | 0 | 0 | MASK missing in DB? | x*1 | =0x1 | ?????? | 31:01 | [5 empty] | Par: 2021-03-18 08:31:58 Alt: 2021-03-18 08:31:59
4040 | Response: 1 |  | Set Emission P-code |  | 1 | [11 empty] | 31:01 |  | 31: 01 03 |  |  | ___ Routine ___ GRC to implement: Change Sensor ADC value: u32MonVcc5Lps = 2,Set Code P0842 LinePShoGndOpenSts DFC_LINEP_SGOP the fault shoud be set continous in current cycle,heal after key off.GRC to implement: Change Sensor ADC value: u32MonVcc5Lps = 2,Set Code P0842 LinePShoGndOpenSts DFC_LINEP_SGOP the fault shoud be set continous in current cycle,heal after key off. | CR: 2021-03-18 08:31:00
|  | Response | Routine Type |  |  | 0 | 4 | Unsigned | dec |  | 0 | 0 | MASK missing in DB? | x*1 | =0x1 | 1 | 31:01 | [5 empty] | Par: 2021-03-18 08:31:58 Alt: 2021-03-18 08:31:59
|  | Response | Routine Status |  |  | 4 | 4 | Unsigned | dec |  | 0 | 0 | MASK missing in DB? | x*1 | =0x0 | ??????? | 31:01 |  |  |  |  | ___ Alternative ___ postive response should be sent after Routine completed or Aborted ,Routine type=1 ,routine status BSW output. | Par: 2021-03-18 08:31:56 Alt: 2021-03-18 08:31:58
|  | Response | Routine Status |  |  | 4 | 4 | Unsigned | dec |  | 0 | 0 | MASK missing in DB? | x*1 | =0x01 | ?????? | 31:01 | [5 empty] | Par: 2021-03-18 08:31:56 Alt: 2021-03-18 08:31:58
4041 | Response: 1 |  | Set Adaptation Mode |  | 1 | [11 empty] | 31:01 |  | 31: 01 03 |  |  | ___ Routine ___ BSW transmit a Boolan signal to ASW,(Keep true in current drive cycle? | CR: 2021-03-18 08:31:00
|  | Response | Routine Type |  |  | 0 | 4 | Unsigned | dec |  | 0 | 0 | MASK missing in DB? | x*1 | =0x1 | 1 | 31:01 | [5 empty] | Par: 2021-03-18 08:31:57 Alt: 2021-03-18 08:31:59
|  | Response | Routine Status |  |  | 4 | 4 | Unsigned | dec |  | 0 | 0 | MASK missing in DB? | x*1 | =0x0 | ??????? | 31:01 |  |  |  |  | ___ Alternative ___ postive response should be sent after Routine completed or Aborted ,Routine type=1 ,routine status BSW output. | Par: 2021-03-18 08:31:56 Alt: 2021-03-18 08:31:58
|  | Response | Routine Status |  |  | 4 | 4 | Unsigned | dec |  | 0 | 0 | MASK missing in DB? | x*1 | =0x01 | ?????? | 31:01 | [5 empty] | Par: 2021-03-18 08:31:56 Alt: 2021-03-18 08:31:58
4066 | Request: 1 Response: 3 |  | Learn Gearbox Touchpoints |  | 2 | [11 empty] | 31:01,31:02,31:03 |  | 31: 01 03 |  | 200 | ___ Routine ___ BSW transmit a Boolan signal and an Uint8 Parameter to ASW. Boolean =False,represent no request or Stop, Boolean = True,Represent routine start, Uint8 = 1-4 represent individual Brake or Clutch Kisspoint learn request,ASW use above two signal to trig learn action? ASW transimit Routine Status[x] and Failure reason[x] to BSW | CR: 2021-03-18 08:31:00
|  | Request | Touchpoint |  |  | 0 | 8 | Unsigned | dec |  | 0 | 0 | MASK missing in DB? | x*1 | =0x01 |  | 31:01 |  |  |  |  | ___ Alternative ___ Touchpoint B1 | Par: 2021-03-18 08:31:56 Alt: 2021-03-18 08:31:58
|  | Request | Touchpoint |  |  | 0 | 8 | Unsigned | dec |  | 0 | 0 | MASK missing in DB? | x*1 | =0x02 |  | 31:01 |  |  |  |  | ___ Alternative ___ Touchpoint B2 | Par: 2021-03-18 08:31:56 Alt: 2021-03-18 08:31:58
|  | Request | Touchpoint |  |  | 0 | 8 | Unsigned | dec |  | 0 | 0 | MASK missing in DB? | x*1 | =0x03 |  | 31:01 |  |  |  |  | ___ Alternative ___ Touchpoint C3 | Par: 2021-03-18 08:31:56 Alt: 2021-03-18 08:31:58
|  | Request | Touchpoint |  |  | 0 | 8 | Unsigned | dec |  | 0 | 0 | MASK missing in DB? | x*1 | =0x04 |  | 31:01 |  |  |  |  | ___ Alternative ___ Touchpoint C0 | Par: 2021-03-18 08:31:56 Alt: 2021-03-18 08:31:58
|  | Response | Routine Type |  |  | 0 | 4 | Unsigned | dec |  | 0 | 0 | MASK missing in DB? | x*1 | =0x2 | 2 | 31:01 | [5 empty] | Par: 2021-03-18 08:31:56 Alt: 2021-03-18 08:31:58
|  | Response | Routine Status |  |  | 4 | 4 | Unsigned | dec |  | 0 | 0 | MASK missing in DB? | x*1 | =0x2 | ???????? | 31:01 | [5 empty] | Par: 2021-03-18 08:31:57 Alt: 2021-03-18 08:31:58
|  | Response | Touchpoint |  |  | 8 | 8 | Unsigned | dec |  | 0 | 0 | MASK missing in DB? | x*1 | =0x01 |  | 31:01 |  |  |  |  | ___ Alternative ___ Touchpoint B1 | Par: 2021-03-18 08:31:57 Alt: 2021-03-18 08:31:59
|  | Response | Touchpoint |  |  | 8 | 8 | Unsigned | dec |  | 0 | 0 | MASK missing in DB? | x*1 | =0x02 |  | 31:01 |  |  |  |  | ___ Alternative ___ Touchpoint B2 | Par: 2021-03-18 08:31:57 Alt: 2021-03-18 08:31:59
|  | Response | Touchpoint |  |  | 8 | 8 | Unsigned | dec |  | 0 | 0 | MASK missing in DB? | x*1 | =0x03 |  | 31:01 |  |  |  |  | ___ Alternative ___ Touchpoint C3 | Par: 2021-03-18 08:31:57 Alt: 2021-03-18 08:31:59
|  | Response | Touchpoint |  |  | 8 | 8 | Unsigned | dec |  | 0 | 0 | MASK missing in DB? | x*1 | =0x04 |  | 31:01 |  |  |  |  | ___ Alternative ___ Touchpoint C0 | Par: 2021-03-18 08:31:57 Alt: 2021-03-18 08:31:59
|  | Request | Touchpoint |  |  | 0 | 8 | Unsigned | dec |  | 0 |  | MASK missing in DB? | x*1 | =0x01 |  | 31:02 |  |  |  |  | ___ Alternative ___ Touchpoint B1 | Par: 2021-03-18 08:31:56 Alt: 2021-03-18 08:31:58
|  | Request | Touchpoint |  |  | 0 | 8 | Unsigned | dec |  | 0 |  | MASK missing in DB? | x*1 | =0x02 |  | 31:02 |  |  |  |  | ___ Alternative ___ Touchpoint B2 | Par: 2021-03-18 08:31:56 Alt: 2021-03-18 08:31:58
|  | Request | Touchpoint |  |  | 0 | 8 | Unsigned | dec |  | 0 |  | MASK missing in DB? | x*1 | =0x03 |  | 31:02 |  |  |  |  | ___ Alternative ___ Touchpoint C3 | Par: 2021-03-18 08:31:56 Alt: 2021-03-18 08:31:58
|  | Request | Touchpoint |  |  | 0 | 8 | Unsigned | dec |  | 0 |  | MASK missing in DB? | x*1 | =0x04 |  | 31:02 |  |  |  |  | ___ Alternative ___ Touchpoint C0 | Par: 2021-03-18 08:31:56 Alt: 2021-03-18 08:31:58
|  | Response | Routine Type |  |  | 0 | 4 | Unsigned | dec |  | 0 | 0 | MASK missing in DB? | x*1 | =0x2 | 2 | 31:02 | [5 empty] | Par: 2021-03-18 08:31:56 Alt: 2021-03-18 08:31:58
|  | Response | Routine Status |  |  | 4 | 4 | Unsigned | dec |  | 0 | 0 | MASK missing in DB? | x*1 | =0x1 | ?????????? | 31:02 | [5 empty] | Par: 2021-03-18 08:31:57 Alt: 2021-03-18 08:31:58
|  | Response | Routine Status |  |  | 4 | 4 | Unsigned | dec |  | 0 | 0 | MASK missing in DB? | x*1 | =0x0 | Routine complete | 31:02 | [5 empty] | Par: 2021-03-18 08:31:57 Alt: 2021-03-18 08:31:58
|  | Response | Touchpoint |  |  | 8 | 8 | Unsigned | dec |  | 0 | 0 | MASK missing in DB? | x*1 | =0x01 |  | 31:02 |  |  |  |  | ___ Alternative ___ Touchpoint B1 | Par: 2021-03-18 08:31:57 Alt: 2021-03-18 08:31:58
|  | Response | Touchpoint |  |  | 8 | 8 | Unsigned | dec |  | 0 | 0 | MASK missing in DB? | x*1 | =0x02 |  | 31:02 |  |  |  |  | ___ Alternative ___ Touchpoint B2 | Par: 2021-03-18 08:31:57 Alt: 2021-03-18 08:31:58
|  | Response | Touchpoint |  |  | 8 | 8 | Unsigned | dec |  | 0 | 0 | MASK missing in DB? | x*1 | =0x03 |  | 31:02 |  |  |  |  | ___ Alternative ___ Touchpoint C3 | Par: 2021-03-18 08:31:57 Alt: 2021-03-18 08:31:58
|  | Response | Touchpoint |  |  | 8 | 8 | Unsigned | dec |  | 0 | 0 | MASK missing in DB? | x*1 | =0x04 |  | 31:02 |  |  |  |  | ___ Alternative ___ Touchpoint C0 | Par: 2021-03-18 08:31:57 Alt: 2021-03-18 08:31:58
|  | Response | Routine Type |  |  | 0 | 4 | Unsigned | dec |  | 0 | 0 | MASK missing in DB? | x*1 | =0x2 | 2 | 31:03 | [5 empty] | Par: 2021-03-18 08:31:57 Alt: 2021-03-18 08:31:58
|  | Response | Routine Status |  |  | 4 | 4 | Unsigned | dec |  | 0 | 0 | MASK missing in DB? | x*1 | =0x0 | ??????? | 31:03 | [5 empty] | Par: 2021-03-18 08:31:58 Alt: 2021-03-18 08:31:59
|  | Response | Routine Status |  |  | 4 | 4 | Unsigned | dec |  | 0 | 0 | MASK missing in DB? | x*1 | =0x1 | ?????????? | 31:03 | [5 empty] | Par: 2021-03-18 08:31:58 Alt: 2021-03-18 08:31:59
|  | Response | Routine Status |  |  | 4 | 4 | Unsigned | dec |  | 0 | 0 | MASK missing in DB? | x*1 | =0x2 | ???????? | 31:03 | [5 empty] | Par: 2021-03-18 08:31:58 Alt: 2021-03-18 08:31:59
|  | Response | Touchpoint |  |  | 8 | 8 | Unsigned | dec |  | 0 | 0 | MASK missing in DB? | x*1 | =0x01 |  | 31:03 |  |  |  |  | ___ Alternative ___ Touchpoint B1 | Par: 2021-03-18 08:31:57 Alt: 2021-03-18 08:31:59
|  | Response | Touchpoint |  |  | 8 | 8 | Unsigned | dec |  | 0 | 0 | MASK missing in DB? | x*1 | =0x02 |  | 31:03 |  |  |  |  | ___ Alternative ___ Touchpoint B2 | Par: 2021-03-18 08:31:57 Alt: 2021-03-18 08:31:59
|  | Response | Touchpoint |  |  | 8 | 8 | Unsigned | dec |  | 0 | 0 | MASK missing in DB? | x*1 | =0x03 |  | 31:03 |  |  |  |  | ___ Alternative ___ Touchpoint C3 | Par: 2021-03-18 08:31:57 Alt: 2021-03-18 08:31:59
|  | Response | Touchpoint |  |  | 8 | 8 | Unsigned | dec |  | 0 | 0 | MASK missing in DB? | x*1 | =0x04 |  | 31:03 |  |  |  |  | ___ Alternative ___ Touchpoint C0 | Par: 2021-03-18 08:31:57 Alt: 2021-03-18 08:31:59
|  | Response | Failure Reason |  |  | 16 | 8 | Unsigned | dec |  |  |  | MASK missing in DB? | x*1 | =0x00 | ??? | 31:03 | [5 empty] | Par: 2021-03-18 08:31:57 Alt: 2021-03-18 08:31:58
|  | Response | Failure Reason |  |  | 16 | 8 | Unsigned | dec |  |  |  | MASK missing in DB? | x*1 | =0x01 | ?????? | 31:03 | [5 empty] | Par: 2021-03-18 08:31:57 Alt: 2021-03-18 08:31:58
|  | Response | Failure Reason |  |  | 16 | 8 | Unsigned | dec |  |  |  | MASK missing in DB? | x*1 | =0x02 | ?? | 31:03 | [5 empty] | Par: 2021-03-18 08:31:57 Alt: 2021-03-18 08:31:58
|  | Response | Failure Reason |  |  | 16 | 8 | Unsigned | dec |  |  |  | MASK missing in DB? | x*1 | =0x03 | ??????? | 31:03 | [5 empty] | Par: 2021-03-18 08:31:57 Alt: 2021-03-18 08:31:58
|  | Response | Failure Reason |  |  | 16 | 8 | Unsigned | dec |  |  |  | MASK missing in DB? | x*1 | =0x05 | ??????????? | 31:03 | [5 empty] | Par: 2021-03-18 08:31:57 Alt: 2021-03-18 08:31:58
|  | Response | Failure Reason |  |  | 16 | 8 | Unsigned | dec |  |  |  | MASK missing in DB? | x*1 | =0x0B | ???? | 31:03 | [5 empty] | Par: 2021-03-18 08:31:57 Alt: 2021-03-18 08:31:58
|  | Response | Failure Reason |  |  | 16 | 8 | Unsigned | dec |  |  |  | MASK missing in DB? | x*1 | =0x11 | ???????? | 31:03 | [5 empty] | Par: 2021-03-18 08:31:57 Alt: 2021-03-18 08:31:58
DC00 | Response: 2 |  | Park lock position adjustment |  | 2 | [11 empty] | 31:01,31:02,31:03 |  | 31: 01 03 |  | 200 | ___ Routine ___ Calibrates the offset Length of the Park lock position sensor. BSW transimit a Boolan signal to ASW, Routine Start the boolean signal set to True,Routine Stop the boolean set to False. Default value false ASW transimit the Routine status. and Failure reason (uint8)to BSW | CR: 2021-03-18 08:31:00
|  | Response | Routine Type |  |  | 0 | 4 | Unsigned | dec |  | 0 | 0 | MASK missing in DB? | x*1 | =0x2 | 2 | 31:01 | [5 empty] | Par: 2021-03-18 08:31:58 Alt: 2021-03-18 08:31:59
|  | Response | Routine Status |  |  | 4 | 4 | Unsigned | dec |  | 0 | 0 | MASK missing in DB? | x*1 | =0x02 | ???????? | 31:01 | [5 empty] | Par: 2021-03-18 08:31:56 Alt: 2021-03-18 08:31:58
|  | Response | Routine Type |  |  | 0 | 4 | Unsigned | dec |  | 0 | 0 | MASK missing in DB? | x*1 | =0x02 | 2 | 31:02 | [5 empty] | Par: 2021-03-18 08:31:56 Alt: 2021-03-18 08:31:58
|  | Response | Routine Status |  |  | 4 | 4 | Unsigned | dec |  | 0 | 0 | MASK missing in DB? | x*1 | =0x00 | Routine complete | 31:02 | [5 empty] | Par: 2021-03-18 08:31:56 Alt: 2021-03-18 08:31:58
|  | Response | Routine Status |  |  | 4 | 4 | Unsigned | dec |  | 0 | 0 | MASK missing in DB? | x*1 | =0x01 | ?????????? | 31:02 | [5 empty] | Par: 2021-03-18 08:31:56 Alt: 2021-03-18 08:31:58
|  | Response | Routine Type |  |  | 0 | 4 | Unsigned | dec |  | 0 | 0 | MASK missing in DB? | x*1 | =0x02 | 2 | 31:03 | [5 empty] | Par: 2021-03-18 08:31:56 Alt: 2021-03-18 08:31:58
|  | Response | Routine Status |  |  | 4 | 4 | Unsigned | dec |  | 0 | 0 | MASK missing in DB? | x*1 | =0x00 | Routine complete | 31:03 | [5 empty] | Par: 2021-03-18 08:31:56 Alt: 2021-03-18 08:31:58
|  | Response | Routine Status |  |  | 4 | 4 | Unsigned | dec |  | 0 | 0 | MASK missing in DB? | x*1 | =0x01 | ?????????? | 31:03 | [5 empty] | Par: 2021-03-18 08:31:56 Alt: 2021-03-18 08:31:58
|  | Response | Routine Status |  |  | 4 | 4 | Unsigned | dec |  | 0 | 0 | MASK missing in DB? | x*1 | =0x02 | ???????? | 31:03 | [5 empty] | Par: 2021-03-18 08:31:56 Alt: 2021-03-18 08:31:58
|  | Response | Failure Reason |  |  | 8 | 8 | Unsigned | dec |  | 0 | 0 | MASK missing in DB? | x*1 | =0x00 | ??? | 31:03 | [5 empty] | Par: 2021-03-18 08:31:57 Alt: 2021-03-18 08:31:59
|  | Response | Failure Reason |  |  | 8 | 8 | Unsigned | dec |  | 0 | 0 | MASK missing in DB? | x*1 | =0x01 | ?????? | 31:03 | [5 empty] | Par: 2021-03-18 08:31:57 Alt: 2021-03-18 08:31:59
DC01 | Response: 2 |  | Piston Air Purge |  | 2 | [11 empty] | 31:01,31:02,31:03 |  | 31: 01 03 |  | 200 | ___ Routine ___ Calibrates the offset Length of the Park lock position sensor. BSW transimit a Boolan signal to ASW, Routine Start the boolean signal set to True,Routine Stop the boolean set to False. Default value false ASW transimit the Routine status. and Failure reason (uint8)to BSW | CR: 2021-03-18 08:31:00
|  | Response | Routine Type |  |  | 0 | 4 | Unsigned | dec |  | 0 | 0 | MASK missing in DB? | x*1 | =0x2 | 2 | 31:01 | [5 empty] | Par: 2021-03-18 08:31:58 Alt: 2021-03-18 08:31:59
|  | Response | Routine Status |  |  | 4 | 4 | Unsigned | dec |  | 0 | 0 | MASK missing in DB? | x*1 | =0x02 | ???????? | 31:01 | [5 empty] | Par: 2021-03-18 08:31:57 Alt: 2021-03-18 08:31:58
|  | Response | Routine Type |  |  | 0 | 4 | Unsigned | dec |  | 0 | 0 | MASK missing in DB? | x*1 | =0x02 | 2 | 31:02 | [5 empty] | Par: 2021-03-18 08:31:57 Alt: 2021-03-18 08:31:58
|  | Response | Routine Status |  |  | 4 | 4 | Unsigned | dec |  | 0 | 0 | MASK missing in DB? | x*1 | =0x00 | Routine complete | 31:02 | [5 empty] | Par: 2021-03-18 08:31:57 Alt: 2021-03-18 08:31:59
|  | Response | Routine Status |  |  | 4 | 4 | Unsigned | dec |  | 0 | 0 | MASK missing in DB? | x*1 | =0x01 | ?????????? | 31:02 | [5 empty] | Par: 2021-03-18 08:31:57 Alt: 2021-03-18 08:31:59
|  | Response | Routine Type |  |  | 0 | 4 | Unsigned | dec |  | 0 | 0 | MASK missing in DB? | x*1 | =0x02 | 2 | 31:03 | [5 empty] | Par: 2021-03-18 08:31:57 Alt: 2021-03-18 08:31:59
|  | Response | Routine Status |  |  | 4 | 4 | Unsigned | dec |  | 0 | 0 | MASK missing in DB? | x*1 | =0x00 | Routine complete | 31:03 | [5 empty] | Par: 2021-03-18 08:31:56 Alt: 2021-03-18 08:31:58
|  | Response | Routine Status |  |  | 4 | 4 | Unsigned | dec |  | 0 | 0 | MASK missing in DB? | x*1 | =0x01 | ?????????? | 31:03 | [5 empty] | Par: 2021-03-18 08:31:56 Alt: 2021-03-18 08:31:58
|  | Response | Routine Status |  |  | 4 | 4 | Unsigned | dec |  | 0 | 0 | MASK missing in DB? | x*1 | =0x02 | ???????? | 31:03 | [5 empty] | Par: 2021-03-18 08:31:56 Alt: 2021-03-18 08:31:58
|  | Response | Failure Reason |  |  | 8 | 8 | Unsigned | dec |  | 0 | 0 | MASK missing in DB? | x*1 | =0x00 | ??? | 31:03 | [5 empty] | Par: 2021-03-18 08:31:57 Alt: 2021-03-18 08:31:58
|  | Response | Failure Reason |  |  | 8 | 8 | Unsigned | dec |  | 0 | 0 | MASK missing in DB? | x*1 | =0x01 | ?????? | 31:03 | [5 empty] | Par: 2021-03-18 08:31:57 Alt: 2021-03-18 08:31:58
DC02 | Request: 1 Response: 3 |  | Drive Motor Position Offset Calibration |  | 2 | [11 empty] | 31:01,31:02,31:03 |  | 31: 01 03 |  | 200 | ___ Routine ___ BSW transmit a Boolan signal and an Uint8 Parameter to ASW. Boolean =False,represent no request or Stop, Boolean = True,Represent routine start, Uint8 = 1-2 represent individual Motor offset calibration request,ASW use the boolean signal and Uint8 to trig learn action. ASW transimit Routine Status[x] and Failure reason[x] to BSW 2 Status[x] represent Routine status, default value 0,Completed. 3?failure reason[x} represent routine Failure reason.default value 0-»no fault. | CR: 2021-03-18 08:31:00
|  | Request | Drive Motor |  |  | 0 | 8 | Unsigned | dec |  | 0 | 0 | MASK missing in DB? | x*1 | =0x01 |  | 31:01 |  |  |  |  | ___ Alternative ___ Drive Motor A | Par: 2021-03-18 08:31:56 Alt: 2021-03-18 08:31:58
|  | Request | Drive Motor |  |  | 0 | 8 | Unsigned | dec |  | 0 | 0 | MASK missing in DB? | x*1 | =0x02 |  | 31:01 |  |  |  |  | ___ Alternative ___ Drive Motor B | Par: 2021-03-18 08:31:56 Alt: 2021-03-18 08:31:58
|  | Response | Routine Type |  |  | 0 | 4 | Unsigned | dec |  | 0 | 0 | MASK missing in DB? | x*1 | =0x2 | 2 | 31:01 | [5 empty] | Par: 2021-03-18 08:31:58 Alt: 2021-03-18 08:31:59
|  | Response | Routine Status |  |  | 4 | 4 | Unsigned | dec |  | 0 | 0 | MASK missing in DB? | x*1 | =0x02 | ???????? | 31:01 | [5 empty] | Par: 2021-03-18 08:31:56 Alt: 2021-03-18 08:31:58
|  | Response | Drive Motor |  |  | 8 | 8 | Unsigned | dec |  | 0 | 0 | MASK missing in DB? | x*1 | =0x01 |  | 31:01 |  |  |  |  | ___ Alternative ___ Drive Motor A | Par: 2021-03-18 08:31:57 Alt: 2021-03-18 08:31:58
|  | Response | Drive Motor |  |  | 8 | 8 | Unsigned | dec |  | 0 | 0 | MASK missing in DB? | x*1 | =0x02 |  | 31:01 |  |  |  |  | ___ Alternative ___ Drive Motor B | Par: 2021-03-18 08:31:57 Alt: 2021-03-18 08:31:58
|  | Request | Drive Motor |  |  | 0 | 8 | Unsigned | dec |  | 0 | 0 | MASK missing in DB? | x*1 | =0x01 |  | 31:02 |  |  |  |  | ___ Alternative ___ Drive Motor A | Par: 2021-03-18 08:31:58 Alt: 2021-03-18 08:31:59
|  | Request | Drive Motor |  |  | 0 | 8 | Unsigned | dec |  | 0 | 0 | MASK missing in DB? | x*1 | =0x02 |  | 31:02 |  |  |  |  | ___ Alternative ___ Drive Motor B | Par: 2021-03-18 08:31:58 Alt: 2021-03-18 08:31:59
|  | Response | Routine Type |  |  | 0 | 4 | Unsigned | dec |  | 0 | 0 | MASK missing in DB? | x*1 | =0x02 | 2 | 31:02 | [5 empty] | Par: 2021-03-18 08:31:56 Alt: 2021-03-18 08:31:58
|  | Response | Routine Status |  |  | 4 | 4 | Unsigned | dec |  | 0 | 0 | MASK missing in DB? | x*1 | =0x00 | Routine complete | 31:02 | [5 empty] | Par: 2021-03-18 08:31:57 Alt: 2021-03-18 08:31:59
|  | Response | Routine Status |  |  | 4 | 4 | Unsigned | dec |  | 0 | 0 | MASK missing in DB? | x*1 | =0x01 | ?????????? | 31:02 | [5 empty] | Par: 2021-03-18 08:31:57 Alt: 2021-03-18 08:31:59
|  | Response | Drive Motor |  |  | 8 | 8 | Unsigned | dec |  | 0 | 0 | MASK missing in DB? | x*1 | =0x01 |  | 31:02 |  |  |  |  | ___ Alternative ___ Drive Motor A | Par: 2021-03-18 08:31:56 Alt: 2021-03-18 08:31:58
|  | Response | Drive Motor |  |  | 8 | 8 | Unsigned | dec |  | 0 | 0 | MASK missing in DB? | x*1 | =0x02 |  | 31:02 |  |  |  |  | ___ Alternative ___ Drive Motor B | Par: 2021-03-18 08:31:56 Alt: 2021-03-18 08:31:58
|  | Response | Routine Type |  |  | 0 | 4 | Unsigned | dec |  | 0 | 0 | MASK missing in DB? | x*1 | =0x02 | 2 | 31:03 | [5 empty] | Par: 2021-03-18 08:31:57 Alt: 2021-03-18 08:31:59
|  | Response | Routine Status |  |  | 4 | 4 | Unsigned | dec |  | 0 | 0 | MASK missing in DB? | x*1 | =0x00 | Routine complete | 31:03 | [5 empty] | Par: 2021-03-18 08:31:58 Alt: 2021-03-18 08:31:59
|  | Response | Routine Status |  |  | 4 | 4 | Unsigned | dec |  | 0 | 0 | MASK missing in DB? | x*1 | =0x01 | ?????????? | 31:03 | [5 empty] | Par: 2021-03-18 08:31:58 Alt: 2021-03-18 08:31:59
|  | Response | Routine Status |  |  | 4 | 4 | Unsigned | dec |  | 0 | 0 | MASK missing in DB? | x*1 | =0x02 | ???????? | 31:03 | [5 empty] | Par: 2021-03-18 08:31:58 Alt: 2021-03-18 08:31:59
|  | Response | Drive Motor |  |  | 8 | 8 | Unsigned | dec |  | 0 | 0 | MASK missing in DB? | x*1 | =0x01 |  | 31:03 |  |  |  |  | ___ Alternative ___ Drive Motor A | Par: 2021-03-18 08:31:57 Alt: 2021-03-18 08:31:59
|  | Response | Drive Motor |  |  | 8 | 8 | Unsigned | dec |  | 0 | 0 | MASK missing in DB? | x*1 | =0x02 |  | 31:03 |  |  |  |  | ___ Alternative ___ Drive Motor B | Par: 2021-03-18 08:31:57 Alt: 2021-03-18 08:31:59
|  | Response | Failure Reason |  |  | 16 | 8 | Unsigned | dec |  | 0 | 0 | MASK missing in DB? | x*1 | =0x00 |  | 31:03 |  |  |  |  | ___ Alternative ___ No failure | Par: 2021-03-18 08:31:58 Alt: 2021-03-18 08:31:59
|  | Response | Failure Reason |  |  | 16 | 8 | Unsigned | dec |  | 0 | 0 | MASK missing in DB? | x*1 | =0x01 |  | 31:03 |  |  |  |  | ___ Alternative ___ Routine stopped | Par: 2021-03-18 08:31:58 Alt: 2021-03-18 08:31:59
DC03 | Response: 2 |  | Oil Pump software download |  | 2 | [11 empty] | 31:01,31:02,31:03 |  | 31: 01 03 |  | 200 |  | CR: 2021-03-26 13:43:00
|  | Response | Routine Type |  |  | 0 | 4 | Unsigned | dec |  | 0 | 0 | MASK missing in DB? | x*1 | =0x2 | 2 | 31:01 | [5 empty] | Par: 2021-03-26 10:40:57 Alt: 2021-03-26 10:40:58
|  | Response | Routine Status |  |  | 4 | 4 | Unsigned | dec |  | 0 | 0 | MASK missing in DB? | x*1 | =2 | ???????? | 31:01 | [5 empty] | Par: 2021-03-26 11:19:55 Alt: 2021-03-26 11:19:55
|  | Response | Routine Type |  |  | 0 | 4 | Unsigned | dec |  | 0 | 0 | MASK missing in DB? | x*1 | =0x02 | 2 | 31:02 | [5 empty] | Par: 2021-03-26 11:21:52 Alt: 2021-03-26 11:21:52
|  | Response | Routine Status |  |  | 4 | 4 | Unsigned | dec |  | 0 | 0 | MASK missing in DB? | x*1 | =0x00 | Routine complete | 31:02 | [5 empty] | Par: 2021-03-26 11:36:43 Alt: 2021-03-26 11:45:35
|  | Response | Routine Status |  |  | 4 | 4 | Unsigned | dec |  | 0 | 0 | MASK missing in DB? | x*1 | =0x01 | ?????????? | 31:02 | [5 empty] | Par: 2021-03-26 11:36:43 Alt: 2021-03-26 11:45:55
|  | Response | Routine Type |  |  | 0 | 4 | Unsigned | dec |  | 0 | 0 | MASK missing in DB? | x*1 | =0x02 | 2 | 31:03 | [5 empty] | Par: 2021-03-26 11:54:00 Alt: 2021-03-26 11:54:01
|  | Response | Routine Status |  |  | 4 | 4 | Unsigned | dec |  | 0 | 0 | MASK missing in DB? | x*1 | =0x00 | Routine complete | 31:03 | [5 empty] | Par: 2021-03-26 13:41:29 Alt: 2021-03-26 13:41:29
|  | Response | Routine Status |  |  | 4 | 4 | Unsigned | dec |  | 0 | 0 | MASK missing in DB? | x*1 | =0x01 | ?????????? | 31:03 | [5 empty] | Par: 2021-03-26 13:41:29 Alt: 2021-03-26 13:42:04
|  | Response | Routine Status |  |  | 4 | 4 | Unsigned | dec |  | 0 | 0 | MASK missing in DB? | x*1 | =0x02 | ???????? | 31:03 | [5 empty] | Par: 2021-03-26 13:41:29 Alt: 2021-03-26 13:42:21
|  | Response | Failure Reason |  |  | 8 | 8 | Unsigned | dec |  | 0 | 0 | MASK missing in DB? | x*1 | =0x00 | ??? | 31:03 | [5 empty] | Par: 2021-03-26 13:43:34 Alt: 2021-03-26 13:43:34
|  | Response | Failure Reason |  |  | 8 | 8 | Unsigned | dec |  | 0 | 0 | MASK missing in DB? | x*1 | =0x01 | ?????? | 31:03 | [5 empty] | Par: 2021-03-26 13:43:34 Alt: 2021-03-26 13:44:18
DC04 | Response: 2 |  | EddySnsrM2ValCalByUDS |  | 2 | [11 empty] | 31:01,31:02,31:03 |  | 31: 01 03 |  | 200 |  | CR: 2021-05-13 14:31:00
|  | Response | Routine Type |  |  | 0 | 4 | Unsigned | dec |  | 0 | 0 | MASK missing in DB? | x*1 | =0x2 | 2 | 31:01 | [5 empty] | Par: 2021-05-13 13:57:41 Alt: 2021-05-13 14:13:56
|  | Response | Routine Status |  |  | 4 | 4 | Unsigned | dec |  | 0 | 0 | MASK missing in DB? | x*1 | =0x02 | ???????? | 31:01 | [5 empty] | Par: 2021-05-13 14:03:30 Alt: 2021-05-13 14:04:36
|  | Response | Routine Type |  |  | 0 | 4 | Unsigned | dec |  | 0 | 0 | MASK missing in DB? | x*1 | =0x02 | 2 | 31:02 | [5 empty] | Par: 2021-05-13 14:13:44 Alt: 2021-05-13 14:13:44
|  | Response | Routine Status |  |  | 4 | 4 | Unsigned | dec |  | 0 | 0 | MASK missing in DB? | x*1 | =0x00 | Routine complete | 31:02 | [5 empty] | Par: 2021-05-13 14:15:11 Alt: 2021-05-13 14:15:11
|  | Response | Routine Status |  |  | 4 | 4 | Unsigned | dec |  | 0 | 0 | MASK missing in DB? | x*1 | =0x01 | ?????????? | 31:02 | [5 empty] | Par: 2021-05-13 14:15:11 Alt: 2021-05-13 14:16:10
|  | Response | Routine Type |  |  | 0 | 4 | Unsigned | dec |  | 0 | 0 | MASK missing in DB? | x*1 | =0x02 | 2 | 31:03 | [5 empty] | Par: 2021-05-13 14:18:29 Alt: 2021-05-13 14:18:29
|  | Response | Routine Status |  |  | 4 | 4 | Unsigned | dec |  | 0 | 0 | MASK missing in DB? | x*1 | =0x00 | Routine complete | 31:03 | [5 empty] | Par: 2021-05-13 14:20:02 Alt: 2021-05-13 14:27:53
|  | Response | Routine Status |  |  | 4 | 4 | Unsigned | dec |  | 0 | 0 | MASK missing in DB? | x*1 | =0x01 | ?????????? | 31:03 | [5 empty] | Par: 2021-05-13 14:20:02 Alt: 2021-05-13 14:28:26
|  | Response | Routine Status |  |  | 4 | 4 | Unsigned | dec |  | 0 | 0 | MASK missing in DB? | x*1 | =0x02 | ???????? | 31:03 | [5 empty] | Par: 2021-05-13 14:20:02 Alt: 2021-05-13 14:28:45
|  | Response | Failure Reason |  |  | 8 | 8 | Unsigned | dec |  | 0 | 0 | MASK missing in DB? | x*1 | =0x00 | ??? | 31:03 | [5 empty] | Par: 2021-05-13 14:31:00 Alt: 2021-05-13 14:31:00
|  | Response | Failure Reason |  |  | 8 | 8 | Unsigned | dec |  | 0 | 0 | MASK missing in DB? | x*1 | =0x01 | ?? | 31:03 | [5 empty] | Par: 2021-05-13 14:31:00 Alt: 2021-05-13 14:31:34
|  | Response | Failure Reason |  |  | 8 | 8 | Unsigned | dec |  | 0 | 0 | MASK missing in DB? | x*1 | =0x00 | ? | 31:03 | [5 empty] | Par: 2021-05-13 14:31:00 Alt: 2021-05-13 14:33:53
|  | Response | Failure Reason |  |  | 8 | 8 | Unsigned | dec |  | 0 | 0 | MASK missing in DB? | x*1 | =0x03 | ? | 31:03 | [5 empty] | Par: 2021-05-13 14:31:00 Alt: 2021-05-13 14:34:10
|  | Response | Failure Reason |  |  | 8 | 8 | Unsigned | dec |  | 0 | 0 | MASK missing in DB? | x*1 | =0x04 | ???? | 31:03 | [5 empty] | Par: 2021-05-13 14:31:00 Alt: 2021-05-13 14:43:01
|  | Response | Failure Reason |  |  | 8 | 8 | Unsigned | dec |  | 0 | 0 | MASK missing in DB? | x*1 | =0x05 | Motor Speed out of Range | 31:03 | [5 empty] | Par: 2021-05-13 14:31:00 Alt: 2021-05-13 14:44:29
DC80 | Response: 1 |  | Reset ranking values |  | 1 | [11 empty] | 31:01 |  | 31: 01 03 |  |  |  | CR: 2021-03-18 08:31:00
|  | Response | Routine Type |  |  | 0 | 4 | Unsigned | dec |  | 0 | 0 | MASK missing in DB? | x*1 | =0x2 | 2 | 31:01 | [5 empty] | Par: 2021-03-18 08:31:58 Alt: 2021-03-18 08:31:59
|  | Response | Routine Status |  |  | 4 | 4 | Unsigned | dec |  | 0 | 0 | MASK missing in DB? | x*1 | =0x0 | ??????? | 31:01 | [5 empty] | Par: 2021-03-18 08:31:57 Alt: 2021-03-18 08:31:58
|  | Response | Routine Status |  |  | 4 | 4 | Unsigned | dec |  | 0 | 0 | MASK missing in DB? | x*1 | =0x01 | ?????? | 31:01 | [5 empty] | Par: 2021-03-18 08:31:57 Alt: 2021-03-18 08:31:59
Note on V2: INFORMATION: Applicable for Routine Type 2 - Long routines

## Service Impl
Implementation status - Diagnostic Services |  |  |  | Designer specific |  |  | Supplier specific | [5 empty] | VCC specific | [5 empty] | Modified
Service | Sub-function | Service Text | Subfunction Text | Impl. in ECU in Serie | Impl. in ECU in Serie Date | Comment | Tested by Supplier | Tested by Supplier Serie | Tested in version | Test specification | Tested by Supplier Date | Comment | Tested by VCC | Tested by VCC Serie | Tested in version | Test specification | Tested by VCC date | Comment | Modified
10 | 01 | Diagnostic Session Control | Default Session | [15 empty] | 2020-09-29 09:35
10 | 02 | Diagnostic Session Control | ECU Programming Session | [15 empty] | 2020-09-29 09:35
10 | 03 | Diagnostic Session Control | ECU Extended Diagnostic Session | [15 empty] | 2020-09-29 09:35
11 | 01 | ECU Reset | Hard Reset | [15 empty] | 2020-07-29 19:33
14 |  | Clear Diagnostic Information | [16 empty] | 2020-07-30 10:54
19 | 02 | Read DTC Information | Report DTC By Status Mask | [15 empty] | 2019-05-28 13:53
19 | 03 | Read DTC Information | Report DTC Snapshot Identification | [15 empty] | 2019-05-28 13:53
19 | 04 | Read DTC Information | Report DTC Snapshot Record By DTC Number | [15 empty] | 2019-05-28 13:53
19 | 06 | Read DTC Information | Report DTC Extended Data Record By DTC Number | [15 empty] | 2019-05-28 13:53
19 | 0A | Read DTC Information | Report Supported DTC | [15 empty] | 2019-05-28 13:53
19 | 15 | Read DTC Information | Report DTC With Permanent Status | [15 empty] | 2019-05-28 13:58
22 |  | Read Data By Identifier | [16 empty] | 2020-04-09 15:32
27 | 05 | Security Access | Request seed | [15 empty] | 2022-02-24 15:20
27 | 06 | Security Access | Send Default Key | [15 empty] | 2022-02-24 15:20
27 | 11 | Security Access | Request seed | [15 empty] | 2022-02-24 15:20
27 | 12 | Security Access | Send key | [15 empty] | 2022-02-24 15:20
2E |  | Write data by identifier | [16 empty] | 2020-07-29 19:35
2F | 00 | Input Output Control By Identifier | Return Control to ECU | [15 empty] | 2020-07-29 19:35
2F | 02 | Input Output Control By Identifier | Freeze Current State | [15 empty] | 2020-07-29 19:35
2F | 03 | Input Output Control By Identifier | Short Term Adjustment | [15 empty] | 2020-07-29 19:35
31 | 01 | Routine Control | Start Routine | [15 empty] | 2020-07-29 19:36
31 | 02 | Routine Control | Stop Routine | [15 empty] | 2020-07-29 19:36
31 | 03 | Routine Control | Request Routine Results | [15 empty] | 2020-07-29 19:36
3E | 00 | Tester present | Zero Sub Function | [15 empty] | 2018-04-27 19:04

## DTC Impl
Implementation status - DTCs |  | Designer specific |  |  | Supplier specific | [5 empty] | VCC specific | [5 empty] | Modified
DTC | Description | Impl. in ECU in Serie | Impl. in ECU in Serie Date | Comment | Tested by Supplier | Tested by Supplier Serie | Tested in version | Test specification | Tested by Supplier Date | Comment | Tested by VCC | Tested by VCC Serie | Tested in version | Test specification | Tested by VCC date | Comment | Modified
02184B | Transmission Fluid Overtemperature Condition System Internal Failures Over temperature | [15 empty] | 2021-06-21 13:17
021898 | Transmission Fluid Overtemperature Condition Component Failures Component or system over temperature | [15 empty] | 2021-06-03 17:12
0562A2 | System Voltage Low General Electrical Failures System Voltage Low | [15 empty] | 2021-06-03 17:12
0563A3 | System Voltage High General Electrical Failures System Voltage High | [15 empty] | 2021-06-03 17:12
060100 | Internal Control Module Memory Checksum Error | [15 empty] | 2021-07-02 17:20
060400 | Internal Control Module Random Access Memory (RAM) Error | [15 empty] | 2021-07-05 18:05
060500 | Internal Control Module Read Only Memory (ROM) Error | [15 empty] | 2021-07-05 18:06
060775 | Control Module Performance Mechanical Failures Emergency position not reachable | [15 empty] | 2021-07-05 18:06
060868 | Powertrain Control Module Vehicle Speed Output "A" Algorithm Based Failures Event information | [15 empty] | 2021-06-21 13:23
060C00 | Internal Control Module Main Processor Performance | [15 empty] | 2021-07-05 18:06
062F00 | Internal Control Module EEPROM Error | [15 empty] | 2021-07-02 17:21
065701 | Actuator Supply Voltage "A" Circuit/Open General electrical failure | [15 empty] | 2021-06-21 16:15
065702 | Actuator Supply Voltage "A" Circuit/Open General signal failure | [15 empty] | 2021-06-03 17:12
0658A2 | Actuator Supply Voltage "A" Circuit Low General Electrical Failures System Voltage Low | [15 empty] | 2021-06-03 17:12
0659A3 | Actuator Supply Voltage "A" Circuit High General Electrical Failures System Voltage High | [15 empty] | 2021-06-03 17:12
066601 | Control Module Internal Temperature Sensor "A" Circuit General electrical failure | [15 empty] | 2021-06-03 17:12
066762 | Control Module Internal Temperature Sensor "A" Range/Performance Algorithm Based Failures Signal compare failure | [15 empty] | 2021-06-03 17:12
06A668 | Sensor Reference Voltage "A" Circuit Range/Performance Algorithm Based Failures Event information | [15 empty] | 2021-06-03 17:12
06A768 | Sensor Reference Voltage "B" Circuit Range/Performance Algorithm Based Failures Event information | [15 empty] | 2021-06-03 17:12
06A800 | Sensor Reference Voltage "C" Circuit Range/Performance | [15 empty] | 2021-06-03 17:12
06A900 | Sensor Reference Voltage "D" Circuit Range/Performance | [15 empty] | 2021-06-03 17:12
06AB01 | Control Module Internal Temperature Sensor "B" Circuit General electrical failure | [15 empty] | 2021-06-03 17:12
06AC62 | Control Module Internal Temperature Sensor "B" Range/Performance Algorithm Based Failures Signal compare failure | [15 empty] | 2021-06-03 17:12
06B000 | Sensor Power Supply "A" Circuit/Open | [15 empty] | 2021-06-03 17:12
06D500 | Sensor Reference Voltage "E" Circuit Range/Performance | [15 empty] | 2021-06-03 17:12
06D900 | Sensor Reference Voltage "F" Circuit Range/Performance | [15 empty] | 2021-06-03 17:12
06E668 | Sensor Power Supply "C" Circuit/Open Algorithm Based Failures Event information | [15 empty] | 2021-06-03 17:12
070101 | Transmission Control System Range/Performance General electrical failure | [15 empty] | 2021-07-02 14:41
070102 | Transmission Control S General signal failure | [15 empty] | 2021-07-05 18:08
070171 | Transmissi Mechanical Failures Actuator stuck | [15 empty] | 2021-07-05 18:08
071116 | Transmission Fluid Temperature Sensor "A" Circuit Range/Performance General Electrical Failures Circuit voltage below threshold | [15 empty] | 2021-06-03 17:12
071117 | Transmission Fluid Temperature Sensor "A" Circuit Range/Performance General Electrical Failures Circuit voltage above threshold | [15 empty] | 2021-06-03 17:12
07112A | Transmission Fluid Temperature Sensor "A" Circuit Range/Performance General Signal Failures Signal Stuck In Range | [15 empty] | 2021-06-03 17:12
071162 | Transmission Fluid Temperature Sensor "A" Circuit Range/Performance Algorithm Based Failures Signal compare failure | [15 empty] | 2021-06-03 17:12
071211 | Transmission Fluid Temperature Sensor "A" Circuit Low General Electrical Failures Circuit short to ground | [15 empty] | 2021-06-03 17:12
071315 | Transmission Fluid Temperature Sensor "A" Circuit High General Electrical Failures Circuit short to battery or open | [15 empty] | 2021-06-03 17:12
072014 | Output Shaft Speed Sensor Circuit General Electrical Failures Circuit short to ground or open | [15 empty] | 2021-06-03 17:12
07212A | Output Shaft Speed Sensor Circuit Range/Performance General Signal Failures Signal Stuck In Range | [15 empty] | 2021-06-03 17:12
072134 | Output Shaft Speed Sensor Circuit Range/Performance FM (Frequency Modulated) / PWM (Pulse Width Modulated) Failures Signal high time < minimum | [15 empty] | 2021-06-03 17:12
072162 | Output Shaft Speed Sensor Circuit Range/Performance Algorithm Based Failures Signal compare failure | [15 empty] | 2021-06-03 17:12
072A00 | Stuck in Neutral | [15 empty] | 2021-06-03 17:12
073D00 | Unable to Engage Neutral | [15 empty] | 2021-06-03 17:12
07469F | Pressure Control Solenoid "A" Performance/Stuck Off Component Failures Stuck Off | [15 empty] | 2021-06-03 17:12
07479E | Pressure Control Solenoid "A" Stuck On Component Failures Stuck On | [15 empty] | 2021-06-03 17:12
076200 | Shift Solenoid "C" Stuck On | [15 empty] | 2021-06-03 17:12
077D12 | Output Speed Sensor Circuit High General Electrical Failures Circuit short to battery | [15 empty] | 2021-06-03 17:12
077D9B | Output Speed Sensor Circuit High Component Failures High/Excessive Flow | [15 empty] | 2021-06-03 17:12
079A00 | Transmission Friction Element "A" Slip Detected | [15 empty] | 2021-06-03 17:12
079B00 | Transmission Friction Element "B" Slip Detected | [15 empty] | 2021-06-03 17:12
079C00 | Transmission Friction Element "C" Slip Detected | [15 empty] | 2021-06-03 17:12
079D00 | Transmission Friction Element "D" Slip Detected | [15 empty] | 2021-06-03 17:12
07B213 | Transmission Park Position Sensor/Switch "A" Circuit/Open General Electrical Failures Circuit open | [15 empty] | 2021-06-03 17:12
07B311 | Transmission Park Position Sensor/Switch "A" Circuit Low General Electrical Failures Circuit short to ground | [15 empty] | 2021-06-03 17:12
07B412 | Transmission Park Position Sensor/Switch "A" Circuit High General Electrical Failures Circuit short to battery | [15 empty] | 2021-06-03 17:12
07B533 | Transmission Park Position Sensor/Switch "A" Circuit Performance Low FM (Frequency Modulated) / PWM (Pulse Width Modulated) Failures Signal low time > maximum | [15 empty] | 2021-01-13 19:37
07B536 | Transmission Park Position Sensor/Switch "A" Circuit Performance/Low FM (Frequency Modulated) / PWM (Pulse Width Modulated) Failures Signal frequency too low | [15 empty] | 2021-06-03 17:12
07B634 | Transmission Park Position Sensor/Switch "A" Circuit Performance High FM (Frequency Modulated) / PWM (Pulse Width Modulated) Failures Signal high time < minimum | [15 empty] | 2021-06-03 17:12
07B637 | Transmission Park Position Sensor/Switch "A" Circuit Performance High FM (Frequency Modulated) / PWM (Pulse Width Modulated) Failures Signal frequency too high | [15 empty] | 2021-06-03 17:12
07B813 | Transmission Park Position Sensor/Switch "B" Circuit/Open General Electrical Failures Circuit open | [15 empty] | 2021-06-03 17:12
07B911 | Transmission Park Position Sensor/Switch "B" Circuit Low General Electrical Failures Circuit short to ground | [15 empty] | 2021-06-03 17:12
07BA12 | Transmission Park Position Sensor/Switch "B" Circuit High General Electrical Failures Circuit short to battery | [15 empty] | 2021-06-03 17:12
07BB33 | Transmission Park Position Sensor/Switch "B" Circuit Performance/Low FM (Frequency Modulated) / PWM (Pulse Width Modulated) Failures Signal low time > maximum | [15 empty] | 2021-06-03 17:12
07BB36 | Transmission Park Position Sensor/Switch "B" Circuit Performance/Low FM (Frequency Modulated) / PWM (Pulse Width Modulated) Failures Signal frequency too low | [15 empty] | 2021-06-03 17:12
07BC34 | Transmission Park Position Sensor/Switch "B" Circuit Performance High FM (Frequency Modulated) / PWM (Pulse Width Modulated) Failures Signal high time < minimum | [15 empty] | 2021-06-03 17:12
07BC37 | Transmission Park Position Sensor/Switch "B" Circuit Performance High FM (Frequency Modulated) / PWM (Pulse Width Modulated) Failures Signal frequency too high | [15 empty] | 2021-06-03 17:12
07BE62 | Transmission Park Position Sensor/Switch "A" / "B" Correlation Algorithm Based Failures Signal compare failure | [15 empty] | 2021-07-02 16:19
07E400 | Unable to Engage Park | [15 empty] | 2021-07-02 17:28
07E600 | Stuck in Park | [15 empty] | 2021-07-02 17:29
07E700 | Stuck in Drive | [15 empty] | 2021-07-06 11:28
07E900 | Transmission Range Control Circuit Performance | [15 empty] | 2021-07-06 11:29
084101 | Transmission Fluid Pressure Sensor/Switch "A" Circuit Range/Performance General electrical failure | [15 empty] | 2021-06-03 17:12
084116 | Transmission Fluid Pressure Sensor/Switch "A" Circuit Range/Performance General Electrical Failures Circuit voltage below threshold | [15 empty] | 2021-06-03 17:12
084117 | Transmission Fluid Pressure Sensor/Switch "A" Circuit Range/Performance General Electrical Failures Circuit voltage above threshold | [15 empty] | 2021-06-03 17:12
08412A | Transmission Fluid Pressure Sensor/Switch "A" Circuit Range/Performance General Signal Failures Signal Stuck In Range | [15 empty] | 2021-06-03 17:12
084134 | Transmission Fluid Pressure Sensor/Switch "A" Circuit Range/Performance FM (Frequency Modulated) / PWM (Pulse Width Modulated) Failures Signal high time < minimum | [15 empty] | 2021-06-03 17:12
084184 | Transmission Fluid Pressure Sensor/Switch "A" Circuit Range/Performance Bus Signal / Message Failures Signal below allowable range | [15 empty] | 2021-06-03 17:12
084185 | Transmission Fluid Pressure Sensor/Switch "A" Circuit Range/Performance Bus Signal / Message Failures Signal above allowable range | [15 empty] | 2021-06-03 17:12
084214 | Transmission Fluid Pressure Sensor/Switch "A" Circuit Low General Electrical Failures Circuit short to ground or open | [15 empty] | 2021-06-03 17:12
084312 | Transmission Fluid Pressure Sensor/Switch "A" Circuit High General Electrical Failures Circuit short to battery | [15 empty] | 2021-06-03 17:12
08812A | TCM Power Input Signal Range/Performance General Signal Failures Signal Stuck In Range | [15 empty] | 2021-07-06 11:30
088214 | TCM Power Input Signal Low General Electrical Failures Circuit short to ground or open | [15 empty] | 2021-06-03 17:12
0882A2 | TCM Power Input Signal Low General Electrical Failures System Voltage Low | [15 empty] | 2021-07-02 14:41
088317 | TCM Power Input Signal High General Electrical Failures Circuit voltage above threshold | [15 empty] | 2021-06-21 13:23
0883A3 | TCM Power Input Signal High General Electrical Failures System Voltage High | [15 empty] | 2021-07-02 14:41
090099 | Clutch "A" Actuator Control Circuit/Open Component Failures Exceeded Learning Limit | [15 empty] | 2021-06-03 17:12
090449 | Gate Select Position Circuit [senses left / right position] System Internal Failures Internal electronic failure | [15 empty] | 2021-06-21 16:16
090949 | Gate Select Control Error System Internal Failures Internal electronic failure | [15 empty] | 2021-06-21 16:16
090A98 | Clutch "B" Actuator Control Circuit/Open Component Failures Component or system over temperature | [15 empty] | 2021-06-03 17:12
092813 | Gear Shift Lock Solenoid/Actuator Circuit "A"/Open General Electrical Failures Circuit open | [15 empty] | 2021-06-03 17:12
092A13 | Gear Shift Lock Solenoid/Actuator Circuit "B"/Open General Electrical Failures Circuit open | [15 empty] | 2021-06-03 17:12
092C11 | Gear Shift Lock SolenoidActuator Circuit "B" Low General Electrical Failures Circuit short to ground | [15 empty] | 2021-06-03 17:12
092D12 | Gear Shift Lock Solenoid/Actuator Circuit "B" High General Electrical Failures Circuit short to battery | [15 empty] | 2021-06-03 17:12
093011 | Gear Shift Lock Solenoid/Actuator Circuit "A" Low General Electrical Failures Circuit short to ground | [15 empty] | 2021-06-03 17:12
093112 | Gear Shift Lock Solenoid/Actuator Circuit "A" High General Electrical Failures Circuit short to battery | [15 empty] | 2021-06-03 17:12
094200 | Hydraulic Pressure Unit | [15 empty] | 2021-06-21 15:56
096013 | Pressure Control Solenoid "A" Control Circuit/Open General Electrical Failures Circuit open | [15 empty] | 2021-06-03 17:12
096211 | Pressure Control Solenoid "A" Control Circuit Low General Electrical Failures Circuit short to ground | [15 empty] | 2021-06-03 17:12
096312 | Pressure Control Solenoid "A" Control Circuit High General Electrical Failures Circuit short to battery | [15 empty] | 2021-06-03 17:12
096413 | Pressure Control Solenoid "B" Control Circuit/Open General Electrical Failures Circuit open | [15 empty] | 2021-06-03 17:12
096611 | Pressure Control Solenoid "B" Control Circuit Low General Electrical Failures Circuit short to ground | [15 empty] | 2021-06-03 17:12
096712 | Pressure Control Solenoid "B" Control Circuit High General Electrical Failures Circuit short to battery | [15 empty] | 2021-06-03 17:12
096A9E | Gear Shift Lock Solenoid/Actuator "B" Performance/Stuck On Component Failures Stuck On | [15 empty] | 2021-07-02 16:36
096B9F | Gear Shift Lock Solenoid/Actuator "B" Stuck Off Component Failures Stuck Off | [15 empty] | 2021-07-02 16:40
097311 | Shift Solenoid "A" Control Circuit Low General Electrical Failures Circuit short to ground | [15 empty] | 2021-06-03 17:12
097412 | Shift Solenoid "A" Control Circuit High General Electrical Failures Circuit short to battery | [15 empty] | 2021-06-03 17:12
097611 | Shift Solenoid "B" Control Circuit Low General Electrical Failures Circuit short to ground | [15 empty] | 2021-06-03 17:12
097712 | Shift Solenoid "B" Control Circuit High General Electrical Failures Circuit short to battery | [15 empty] | 2021-06-03 17:12
097911 | Shift Solenoid "C" Control Circuit Low General Electrical Failures Circuit short to ground | [15 empty] | 2021-06-03 17:12
097A13 | Shift Solenoid "A" Control Circuit/Open General Electrical Failures Circuit open | [15 empty] | 2021-06-03 17:12
097B13 | Shift Solenoid "B" Control Circuit/Open General Electrical Failures Circuit open | [15 empty] | 2021-06-03 17:12
097C13 | Shift Solenoid "C" Control Circuit/Open General Electrical Failures Circuit open | [15 empty] | 2021-06-03 17:12
097D13 | Shift Solenoid "D" Control Circuit/Open General Electrical Failures Circuit open | [15 empty] | 2021-06-03 17:12
098012 | Shift Solenoid "C" Control Circuit High General Electrical Failures Circuit short to battery | [15 empty] | 2021-06-03 17:12
098211 | Shift Solenoid "D" Control Circuit Low General Electrical Failures Circuit short to ground | [15 empty] | 2021-06-03 17:12
098312 | Shift Solenoid "D" Control Circuit High General Electrical Failures Circuit short to battery | [15 empty] | 2021-06-03 17:12
09A249 | Gate Select Position Circuit "B" System Internal Failures Internal electronic failure | [15 empty] | 2021-06-21 16:16
09A949 | Gate Select Position Circuit "C" High System Internal Failures Internal electronic failure | [15 empty] | 2021-06-21 16:16
0A2B16 | Drive Motor "A" Temperature Sensor Circuit Range/Performance General Electrical Failures Circuit voltage below threshold | [15 empty] | 2021-06-03 17:12
0A2B17 | Drive Motor "A" Temperature Sensor Circuit Range/Performance General Electrical Failures Circuit voltage above threshold | [15 empty] | 2021-06-03 17:12
0A2B2A | Drive Motor "A" Temperature Sensor Circuit Range/Performance General Signal Failures Signal Stuck In Range | [15 empty] | 2021-06-03 17:12
0A2B62 | Drive Motor "A" Temperature Sensor Circuit Range/Performance Algorithm Based Failures Signal compare failure | [15 empty] | 2021-06-03 17:12
0A2C11 | Drive Motor "A" Temperature Sensor Circuit Low General Electrical Failures Circuit short to ground | [15 empty] | 2021-06-03 17:12
0A2D15 | Drive Motor "A" Temperature Sensor Circuit High General Electrical Failures Circuit short to battery or open | [15 empty] | 2021-06-03 17:12
0A2F4B | Drive Motor "A" Over Temperature System Internal Failures Over temperature | [15 empty] | 2021-06-03 17:12
0A2F98 | Drive Motor "A" Over Temperature Component Failures Component or system over temperature | [15 empty] | 2021-06-03 17:12
0A3011 | Drive Motor "B" Temperature Sensor Circuit General Electrical Failures Circuit short to ground | [15 empty] | 2021-06-03 17:12
0A3015 | Drive Motor "B" Temperature Sensor Circuit General Electrical Failures Circuit short to battery or open | [15 empty] | 2021-06-03 17:12
0A3016 | Drive Motor "B" Temperature Sensor Circuit General Electrical Failures Circuit voltage below threshold | [15 empty] | 2021-06-03 17:12
0A3017 | Drive Motor "B" Temperature Sensor Circuit General Electrical Failures Circuit voltage above threshold | [15 empty] | 2021-06-03 17:12
0A302A | Drive Motor "B" Temperature Sensor Circuit General Signal Failures Signal Stuck In Range | [15 empty] | 2021-06-03 17:12
0A3062 | Drive Motor "B" Temperature Sensor Circuit Algorithm Based Failures Signal compare failure | [15 empty] | 2021-06-03 17:12
0A3116 | Drive Motor "B" Temperature Sensor Circuit Range/Performance General Electrical Failures Circuit voltage below threshold | [15 empty] | 2021-06-03 17:12
0A3117 | Drive Motor "B" Temperature Sensor Circuit Range/Performance General Electrical Failures Circuit voltage above threshold | [15 empty] | 2021-06-03 17:12
0A312A | Drive Motor "B" Temperature Sensor Circuit Range/Performance General Signal Failures Signal Stuck In Range | [15 empty] | 2021-06-03 17:12
0A3162 | Drive Motor "B" Temperature Sensor Circuit Range/Performance Algorithm Based Failures Signal compare failure | [15 empty] | 2021-06-03 17:12
0A3211 | Drive Motor "B" Temperature Sensor Circuit Low General Electrical Failures Circuit short to ground | [15 empty] | 2021-06-03 17:12
0A3315 | Drive Motor "B" Temperature Sensor Circuit High General Electrical Failures Circuit short to battery or open | [15 empty] | 2021-06-03 17:12
0A354B | Drive Motor "B" Over Temperature System Internal Failures Over temperature | [15 empty] | 2021-06-03 17:12
0A3598 | Drive Motor "B" Over Temperature Component Failures Component or system over temperature | [15 empty] | 2021-06-03 17:12
0A3C4B | Drive Motor "A" Inverter Over Temperature System Internal Failures Over temperature | [15 empty] | 2021-06-03 17:12
0A3C98 | Drive Motor "A" Inverter Over Temperature Component Failures Component or system over temperature | [15 empty] | 2021-06-03 17:12
0A3D4B | Drive Motor "B" Inverter Over Temperature System Internal Failures Over temperature | [15 empty] | 2021-06-03 17:12
0A3D98 | Drive Motor "B" Inverter Over Temperature Component Failures Component or system over temperature | [15 empty] | 2021-06-03 17:12
0A402A | Drive Motor "A" Position Sensor Circuit Range/Performance General Signal Failures Signal Stuck In Range | [15 empty] | 2021-06-21 15:25
0A4400 | Drive Motor "A" Position Sensor Circuit Overspeed | [15 empty] | 2021-06-03 17:12
0A462A | Drive Motor "B" Position Sensor Circuit Range/Performance General Signal Failures Signal Stuck In Range | [15 empty] | 2021-06-21 15:25
0A4A00 | Drive Motor "B" Position Sensor Circuit Overspeed | [15 empty] | 2021-06-03 17:12
0A5F19 | Drive Motor "A" Phase U Current High General Electrical Failures Circuit current above threshold | [15 empty] | 2021-06-03 17:12
0A6219 | Drive Motor "A" Phase V Current High General Electrical Failures Circuit current above threshold | [15 empty] | 2021-06-03 17:12
0A6519 | Drive Motor "A" Phase W Current High General Electrical Failures Circuit current above threshold | [15 empty] | 2021-06-03 17:12
0A6819 | Drive Motor "B" Phase U Current High General Electrical Failures Circuit current above threshold | [15 empty] | 2021-06-03 17:12
0A6B19 | Drive Motor "B" Phase V Current High General Electrical Failures Circuit current above threshold | [15 empty] | 2021-06-03 17:12
0A6E19 | Drive Motor "B" Phase W Current High General Electrical Failures Circuit current above threshold | [15 empty] | 2021-06-03 17:12
0A9000 | Drive Motor "A" Performance | [15 empty] | 2021-06-21 15:25
0A9001 | Drive Motor "A" Performance General electrical failure | [15 empty] | 2021-07-06 11:30
0A9003 | Drive Motor "A" Performance FM (Frequency Modulated) / PWM (Pulse Width Modulated) Failures | [15 empty] | 2021-07-06 11:31
0A9004 | Dr System Internal Failures | [15 empty] | 2021-07-05 18:09
0A9100 | Drive Motor "B" Performance | [15 empty] | 2021-06-21 15:25
0A9101 | Drive Motor "B" Performance General electrical failure | [15 empty] | 2021-07-06 11:31
0A9104 | Dr System Internal Failures | [15 empty] | 2021-07-05 18:10
0AB900 | Hybrid System Performance | [15 empty] | 2021-07-05 18:10
0AC038 | Hybrid/EV Battery Pack Current Sensor "A" Circuit Range/Performance FM (Frequency Modulated) / PWM (Pulse Width Modulated) Failures Signal frequency incorrect | [15 empty] | 2021-07-06 11:32
0AC062 | Hybrid/EV Battery Pack Current Sensor "A" Circuit Range/Performance Algorithm Based Failures Signal compare failure | [15 empty] | 2021-06-21 15:25
0AC114 | Hybrid/EV Battery Pack Current Sensor "A" Circuit Low General Electrical Failures Circuit short to ground or open | [15 empty] | 2021-06-03 17:12
0AC212 | Hybrid/EV Battery Pack Current Sensor "A" Circuit High General Electrical Failures Circuit short to battery | [15 empty] | 2021-06-03 17:12
0AEE2A | Drive Motor Inverter Temperature Sensor "A" Circuit Range/Performance General Signal Failures Signal Stuck In Range | [15 empty] | 2021-06-03 17:12
0AEE38 | Drive Motor Inverter Temperature Sensor "A" Circuit Range/Performance FM (Frequency Modulated) / PWM (Pulse Width Modulated) Failures Signal frequency incorrect | [15 empty] | 2021-06-03 17:12
0AEE62 | Drive Motor Inverter Temperature Sensor "A" Circuit Range/Performance Algorithm Based Failures Signal compare failure | [15 empty] | 2021-06-03 17:12
0AEF14 | Drive Motor Inverter Temperature Sensor "A" Circuit Low General Electrical Failures Circuit short to ground or open | [15 empty] | 2021-06-03 17:12
0AF012 | Drive Motor Inverter Temperature Sensor "A" Circuit High General Electrical Failures Circuit short to battery | [15 empty] | 2021-06-03 17:12
0AF32A | Drive Motor Inverter Temperature Sensor "B" Circuit Range/Performance General Signal Failures Signal Stuck In Range | [15 empty] | 2021-06-03 17:12
0AF338 | Drive Motor Inverter Temperature Sensor "B" Circuit Range/Performance FM (Frequency Modulated) / PWM (Pulse Width Modulated) Failures Signal frequency incorrect | [15 empty] | 2021-06-03 17:12
0AF362 | Drive Motor Inverter Temperature Sensor "B" Circuit Range/Performance Algorithm Based Failures Signal compare failure | [15 empty] | 2021-06-03 17:12
0AF414 | Drive Motor Inverter Temperature Sensor "B" Circuit Low General Electrical Failures Circuit short to ground or open | [15 empty] | 2021-06-03 17:12
0AF512 | Drive Motor Inverter Temperature Sensor "B" Circuit High General Electrical Failures Circuit short to battery | [15 empty] | 2021-06-03 17:12
0B0A00 | Auxilliary Transmission Fluid Pump Motor Supply Voltage Circuit Low | [15 empty] | 2021-06-03 17:12
0B0B00 | Auxilliary Transmission Fluid Pump Motor Supply Voltage Circuit High | [15 empty] | 2021-06-03 17:12
0B0C00 | Auxilliary Transmission Fluid Pump Hydraulic Leakage | [15 empty] | 2021-06-21 15:56
0B1014 | Hybrid/EV Battery Pack Current Sensor "B" Circuit Low General Electrical Failures Circuit short to ground or open | [15 empty] | 2021-06-03 17:12
0B1112 | Hybrid/EV Battery Pack Current Sensor "B" Circuit High General Electrical Failures Circuit short to battery | [15 empty] | 2021-06-03 17:12
0BD22A | Drive Motor Inverter Temperature Sensor "C" Circuit Range/Performance General Signal Failures Signal Stuck In Range | [15 empty] | 2021-06-03 17:12
0BD238 | Drive Motor Inverter Temperature Sensor "C" Circuit Range/Performance FM (Frequency Modulated) / PWM (Pulse Width Modulated) Failures Signal frequency incorrect | [15 empty] | 2021-06-03 17:12
0BD262 | Drive Motor Inverter Temperature Sensor "C" Circuit Range/Performance Algorithm Based Failures Signal compare failure | [15 empty] | 2021-06-03 17:12
0BD314 | Drive Motor Inverter Temperature Sensor "C" Circuit Low General Electrical Failures Circuit short to ground or open | [15 empty] | 2021-06-03 17:12
0BD412 | Drive Motor Inverter Temperature Sensor "C" Circuit High General Electrical Failures Circuit short to battery | [15 empty] | 2021-06-03 17:12
0BD72A | Drive Motor Inverter Temperature Sensor "D" Circuit Range/Performance General Signal Failures Signal Stuck In Range | [15 empty] | 2021-06-03 17:12
0BD738 | Drive Motor Inverter Temperature Sensor "D" Circuit Range/Performance FM (Frequency Modulated) / PWM (Pulse Width Modulated) Failures Signal frequency incorrect | [15 empty] | 2021-06-03 17:12
0BD762 | Drive Motor Inverter Temperature Sensor "D" Circuit Range/Performance Algorithm Based Failures Signal compare failure | [15 empty] | 2021-06-03 17:12
0BD814 | Drive Motor Inverter Temperature Sensor "D" Circuit Low General Electrical Failures Circuit short to ground or open | [15 empty] | 2021-06-03 17:12
0BD912 | Drive Motor Inverter Temperature Sensor "D" Circuit High General Electrical Failures Circuit short to battery | [15 empty] | 2021-06-03 17:12
0BDC2A | Drive Motor Inverter Temperature Sensor "E" Circuit Range/Performance General Signal Failures Signal Stuck In Range | [15 empty] | 2021-06-03 17:12
0BDC38 | Drive Motor Inverter Temperature Sensor "E" Circuit Range/Performance FM (Frequency Modulated) / PWM (Pulse Width Modulated) Failures Signal frequency incorrect | [15 empty] | 2021-06-03 17:12
0BDC62 | Drive Motor Inverter Temperature Sensor "E" Circuit Range/Performance Algorithm Based Failures Signal compare failure | [15 empty] | 2021-06-03 17:12
0BDD14 | Drive Motor Inverter Temperature Sensor "E" Circuit Low General Electrical Failures Circuit short to ground or open | [15 empty] | 2021-06-03 17:12
0BDE12 | Drive Motor Inverter Temperature Sensor "E" Circuit High General Electrical Failures Circuit short to battery | [15 empty] | 2021-06-03 17:12
0BE12A | Drive Motor Inverter Temperature Sensor "F" Circuit Range/Performance General Signal Failures Signal Stuck In Range | [15 empty] | 2021-06-03 17:12
0BE138 | Drive Motor Inverter Temperature Sensor "F" Circuit Range/Performance FM (Frequency Modulated) / PWM (Pulse Width Modulated) Failures Signal frequency incorrect | [15 empty] | 2021-06-03 17:12
0BE162 | Drive Motor Inverter Temperature Sensor "F" Circuit Range/Performance Algorithm Based Failures Signal compare failure | [15 empty] | 2021-06-03 17:12
0BE214 | Drive Motor Inverter Temperature Sensor "F" Circuit Low General Electrical Failures Circuit short to ground or open | [15 empty] | 2021-06-03 17:12
0BE312 | Drive Motor Inverter Temperature Sensor "F" Circuit High General Electrical Failures Circuit short to battery | [15 empty] | 2021-06-03 17:12
0BE51F | Drive Motor "A" Phase U Current Sensor Circuit General Electrical Failures Circuit intermittent | [15 empty] | 2021-06-03 17:12
0BE62A | Drive Motor "A" Phase U Current Sensor Circuit Range/Performance General Signal Failures Signal Stuck In Range | [15 empty] | 2021-06-03 17:12
0BE712 | Drive Motor "A" Phase U Current Sensor Circuit Low General Electrical Failures Circuit short to battery | [15 empty] | 2021-06-03 17:12
0BE814 | Drive Motor "A" Phase U Current Sensor Circuit High General Electrical Failures Circuit short to ground or open | [15 empty] | 2021-06-03 17:12
0BE91F | Drive Motor "A" Phase V Current Sensor Circuit General Electrical Failures Circuit intermittent | [15 empty] | 2021-06-03 17:12
0BEA2A | Drive Motor "A" Phase V Current Sensor Circuit Range/Performance General Signal Failures Signal Stuck In Range | [15 empty] | 2021-06-03 17:12
0BEB12 | Drive Motor "A" Phase V Current Sensor Circuit Low General Electrical Failures Circuit short to battery | [15 empty] | 2021-06-03 17:12
0BEC14 | Drive Motor "A" Phase V Current Sensor Circuit High General Electrical Failures Circuit short to ground or open | [15 empty] | 2021-06-03 17:12
0BED1F | Drive Motor "A" Phase W Current Sensor Circuit General Electrical Failures Circuit intermittent | [15 empty] | 2021-06-03 17:12
0BEE2A | Drive Motor "A" Phase W Current Sensor Circuit Range/Performance General Signal Failures Signal Stuck In Range | [15 empty] | 2021-06-03 17:12
0BEF12 | Drive Motor "A" Phase W Current Sensor Circuit Low General Electrical Failures Circuit short to battery | [15 empty] | 2021-06-03 17:12
0BF014 | Drive Motor "A" Phase W Current Sensor Circuit High General Electrical Failures Circuit short to ground or open | [15 empty] | 2021-06-03 17:12
0BF12A | Drive Motor "B" Phase U Current Sensor Circuit General Signal Failures Signal Stuck In Range | [15 empty] | 2021-06-03 17:12
0BF21F | Drive Motor "B" Phase U Current Sensor Circuit Range/Performance General Electrical Failures Circuit intermittent | [15 empty] | 2021-06-03 17:12
0BF312 | Drive Motor "B" Phase U Current Sensor Circuit Low General Electrical Failures Circuit short to battery | [15 empty] | 2021-06-03 17:12
0BF414 | Drive Motor "B" Phase U Current Sensor Circuit High General Electrical Failures Circuit short to ground or open | [15 empty] | 2021-06-03 17:12
0BF52A | Drive Motor "B" Phase V Current Sensor Circuit General Signal Failures Signal Stuck In Range | [15 empty] | 2021-06-03 17:12
0BF61F | Drive Motor "B" Phase V Current Sensor Circuit Range/Performance General Electrical Failures Circuit intermittent | [15 empty] | 2021-06-03 17:12
0BF712 | Drive Motor "B" Phase V Current Sensor Circuit Low General Electrical Failures Circuit short to battery | [15 empty] | 2021-06-03 17:12
0BF814 | Drive Motor "B" Phase V Current Sensor Circuit High General Electrical Failures Circuit short to ground or open | [15 empty] | 2021-06-03 17:12
0BF92A | Drive Motor "B" Phase W Current Sensor Circuit General Signal Failures Signal Stuck In Range | [15 empty] | 2021-06-03 17:12
0BFA1F | Drive Motor "B" Phase W Current Sensor Circuit Range/Performance General Electrical Failures Circuit intermittent | [15 empty] | 2021-06-03 17:12
0BFB12 | Drive Motor "B" Phase W Current Sensor Circuit Low General Electrical Failures Circuit short to battery | [15 empty] | 2021-06-03 17:12
0BFC14 | Drive Motor "B" Phase W Current Sensor Circuit High General Electrical Failures Circuit short to ground or open | [15 empty] | 2021-06-03 17:12
0BFD85 | Drive Motor "A" Phase U-V-W Current Sensor Correlation Bus Signal / Message Failures Signal above allowable range | [15 empty] | 2021-06-21 15:25
0BFE85 | Drive Motor "B" Phase U-V-W Current Sensor Correlation Bus Signal / Message Failures Signal above allowable range | [15 empty] | 2021-06-21 15:25
0C0100 | Drive Motor "A" Current High | [15 empty] | 2021-06-03 17:12
0C0400 | Drive Motor "B" Current High | [15 empty] | 2021-06-03 17:12
0C0501 | Drive Motor "A" Phase U-V-W Circuit/Open General electrical failure | [15 empty] | 2021-06-03 17:12
0C0513 | Drive Motor "A" Phase U-V-W Circuit/Open General Electrical Failures Circuit open | [15 empty] | 2021-06-03 17:12
0C0801 | Drive Motor "B" Phase U-V-W Circuit/Open General electrical failure | [15 empty] | 2021-06-03 17:12
0C0813 | Drive Motor "B" Phase U-V-W Circuit/Open General Electrical Failures Circuit open | [15 empty] | 2021-06-03 17:12
0C0B00 | Drive Motor "A" Inverter Power Supply Circuit/Open | [15 empty] | 2021-06-03 17:12
0C0B68 | Drive Motor "A" Inverter Power Supply Circuit/Open Algorithm Based Failures Event information | [15 empty] | 2021-06-03 17:12
0C0E00 | Drive Motor "B" Inverter Power Supply Circuit/Open | [15 empty] | 2021-06-03 17:12
0C0E68 | Drive Motor "B" Inverter Power Supply Circuit/Open Algorithm Based Failures Event information | [15 empty] | 2021-06-03 17:12
0C1B4B | Auxiliary Transmission Fluid Pump Control Module Internal Temperature Too High System Internal Failures Over temperature | [15 empty] | 2021-06-03 17:12
0C1B98 | Auxiliary Transmission Fluid Pump Control Module Internal Temperature Too High Component Failures Component or system over temperature | [15 empty] | 2021-06-03 17:12
0C1C00 | Auxiliary Transmission Fluid Pump Control Module Internal Temperature Sensor Circuit | [15 empty] | 2021-06-03 17:12
0C1D1D | Auxiliary Transmission Fluid Pump Control Module Internal Temperature Sensor Circuit Range/Performance General Electrical Failures Circuit current out of range | [15 empty] | 2021-06-03 17:12
0C1D2A | Auxiliary Transmission Fluid Pump Control Module Internal Temperature Sensor Circuit Range/Performance General Signal Failures Signal Stuck In Range | [15 empty] | 2021-06-03 17:12
0C1D62 | Auxiliary Transmission Fluid Pump Control Module Internal Temperature Sensor Circuit Range/Performance Algorithm Based Failures Signal compare failure | [15 empty] | 2021-06-03 17:12
0C2000 | Auxiliary Transmission Fluid Pump Phase U-V-W Circuit/Open | [15 empty] | 2021-06-03 17:12
0C2001 | Auxiliary Transmission Fluid Pump Phase U-V-W Circuit/Open General electrical failure | [15 empty] | 2021-06-03 17:12
0C2800 | Auxiliary Transmission Fluid Pump Motor Current High | [15 empty] | 2021-06-03 17:12
0C2A00 | Auxiliary Transmission Fluid Pump Motor Stalled | [15 empty] | 2021-06-03 17:12
0C2B00 | Auxiliary Transmission Fluid Pump Control Module Feedback Signal | [15 empty] | 2021-06-21 15:56
0C5001 | Drive Motor "A" General electrical failure | [15 empty] | 2021-07-02 16:51
0C5211 | Drive Motor "A" Position Sensor Circuit "A" Low General Electrical Failures Circuit short to ground | [15 empty] | 2021-06-21 13:23
0C5315 | Drive Motor "A" Position Sensor Circuit "A" High General Electrical Failures Circuit short to battery or open | [15 empty] | 2021-06-21 13:23
0C5501 | Drive Motor "B" General electrical failure | [15 empty] | 2021-07-02 16:53
0C5714 | Drive Motor "B" Position Sensor Circuit "A" Low General Electrical Failures Circuit short to ground or open | [15 empty] | 2021-06-21 13:23
0C5812 | Drive Motor "B" Position Sensor Circuit "A" High General Electrical Failures Circuit short to battery | [15 empty] | 2021-06-21 13:23
0C5C11 | Drive Motor "A" Position Sensor Circuit "B" Low General Electrical Failures Circuit short to ground | [15 empty] | 2021-06-21 13:23
0C5D15 | Drive Motor "A" Position Sensor Circuit "B" High General Electrical Failures Circuit short to battery or open | [15 empty] | 2021-06-21 13:23
0C6114 | Drive Motor "B" Position Sensor Circuit "B" Low General Electrical Failures Circuit short to ground or open | [15 empty] | 2021-06-21 13:23
0C6212 | Drive Motor "B" Position Sensor Circuit "B" High General Electrical Failures Circuit short to battery | [15 empty] | 2021-06-21 13:23
0C7900 | Drive Motor "A" Inverter Voltage Too High | [15 empty] | 2021-06-03 17:12
0D2D14 | Drive Motor "A" Inverter Voltage Sensor Circuit General Electrical Failures Circuit short to ground or open | [15 empty] | 2021-06-03 17:12
0D2E16 | Drive Motor "A" Inverter Voltage Sensor Circuit Range/Performance General Electrical Failures Circuit voltage below threshold | [15 empty] | 2021-06-03 17:12
0D2E17 | Drive Motor "A" Inverter Voltage Sensor Circuit Range/Performance General Electrical Failures Circuit voltage above threshold | [15 empty] | 2021-06-03 17:12
0D2E62 | Drive Motor "A" Inverter Voltage Sensor Circuit Range/Performance Algorithm Based Failures Signal compare failure | [15 empty] | 2021-06-21 15:25
130600 | Shutdown Path Check Not Pass During Power On | [15 empty] | 2021-07-05 18:11
161A86 | Incorrect Response from Immobilizer Control Module Bus Signal / Message Failures Signal invalid | [15 empty] | 2021-06-21 15:25
190500 | Control Module Configured for End-of-Line Test Mode | [15 empty] | 2021-06-21 15:56
262F00 | Sensor Reference Voltage "G" Circuit Range/Performance | [15 empty] | 2021-06-03 17:12
267000 | Actuator Supply Voltage "B" Circuit Low | [15 empty] | 2021-06-03 17:12
26E762 | Actuator Supply Voltage "D" Circuit/Open Algorithm Based Failures Signal compare failure | [15 empty] | 2021-07-06 11:33
26E8A2 | Actuator Supply Voltage "D" Circuit Low General Electrical Failures System Voltage Low | [15 empty] | 2021-06-03 17:12
26E9A3 | Actuator Supply Voltage "D" Circuit High General Electrical Failures System Voltage High | [15 empty] | 2021-06-03 17:12
270A4B | Transmission Friction Element "A" Temperature Too High System Internal Failures Over temperature | [15 empty] | 2021-06-03 17:12
270A98 | Transmission Friction Element "A" Temperature Too High Component Failures Component or system over temperature | [15 empty] | 2021-06-03 17:12
270B4B | Transmission Friction Element "B" Temperature Too High System Internal Failures Over temperature | [15 empty] | 2021-06-03 17:12
270B98 | Transmission Friction Element "B" Temperature Too High Component Failures Component or system over temperature | [15 empty] | 2021-06-03 17:12
270C4B | Transmission Friction Element "C" Temperature Too High System Internal Failures Over temperature | [15 empty] | 2021-06-03 17:12
270C98 | Transmission Friction Element "C" Temperature Too High Component Failures Component or system over temperature | [15 empty] | 2021-06-03 17:12
270D4B | Transmission Friction Element "D" Temperature Too High System Internal Failures Over temperature | [15 empty] | 2021-06-03 17:12
270D98 | Transmission Friction Element "D" Temperature Too High Component Failures Component or system over temperature | [15 empty] | 2021-06-03 17:12
271100 | Unexpected Mechanical Gear Disengagement | [15 empty] | 2021-07-05 18:11
271200 | Hydraulic Pressure Unit Leakage | [15 empty] | 2021-06-03 17:12
27412A | Transmission Fluid Temperature Sensor "B" Circuit Range/Performance General Signal Failures Signal Stuck In Range | [15 empty] | 2021-06-03 17:12
274162 | Transmission Fluid Temperature Sensor "B" Circuit Range/Performance Algorithm Based Failures Signal compare failure | [15 empty] | 2021-06-03 17:12
276A00 | Electric/Auxiliary Transmission Fluid Pump "B" Motor Supply Voltage Circuit/Open | [15 empty] | 2021-06-03 17:12
278999 | Clutch "A" Adaptive Learning at Limit Component Failures Exceeded Learning Limit | [15 empty] | 2021-06-03 17:12
278F99 | Clutch "B" Adaptive Learning at Limit Component Failures Exceeded Learning Limit | [15 empty] | 2021-06-03 17:12
27F49E | Gear Shift Lock Solenoid/Actuator "A" Performance/Stuck On Component Failures Stuck On | [15 empty] | 2021-07-02 16:59
27F59F | Gear Shift Lock Solenoid/Actuator "A" Stuck Off Component Failures Stuck Off | [15 empty] | 2021-07-02 17:01
2D3B00 | Hybrid/EV Discharge System Fault | [15 empty] | 2021-07-02 14:41
2DAD16 | Drive Motor "A" Temperature Sensor "B" Circuit Range/Performance General Electrical Failures Circuit voltage below threshold | [15 empty] | 2021-06-03 17:12
2DAD17 | Drive Motor "A" Temperature Sensor "B" Circuit Range/Performance General Electrical Failures Circuit voltage above threshold | [15 empty] | 2021-06-03 17:12
2DAD2A | Drive Motor "A" Temperature Sensor "B" Circuit Range/Performance General Signal Failures Signal Stuck In Range | [15 empty] | 2021-06-03 17:12
2DAD62 | Drive Motor "A" Temperature Sensor "B" Circuit Range/Performance Algorithm Based Failures Signal compare failure | [15 empty] | 2021-06-03 17:12
2DAE11 | Drive Motor "A" Temperature Sensor "B" Circuit Low General Electrical Failures Circuit short to ground | [15 empty] | 2021-06-03 17:12
2DAF15 | Drive Motor "A" Temperature Sensor "B" Circuit High General Electrical Failures Circuit short to battery or open | [15 empty] | 2021-06-03 17:12
C02800 | Vehicle Communication Bus A | [15 empty] | 2021-07-02 14:41
C07300 | Control Module Communication Bus "A" Off | [15 empty] | 2021-07-02 14:41
C07500 | Control Module Communication Bus "C" Off | [15 empty] | 2021-07-02 14:41
C07A00 | Control Module Communication Bus "H" Off | [15 empty] | 2021-07-02 14:41
C10000 | Lost Communication With Engine Control Module ECM | [15 empty] | 2021-06-03 17:12
C10001 | Lost Communication With Engine Control Module ECM General electrical failure | [15 empty] | 2021-06-21 15:25
C10002 | Lost Communication With Engine Control Module ECM General signal failure | [15 empty] | 2021-06-21 15:25
C10003 | Lost Communication With Engine Control Module ECM FM (Frequency Modulated) / PWM (Pulse Width Modulated) Failures | [15 empty] | 2021-06-21 15:25
C10004 | Lost Communication With Engine Control Module ECM System Internal Failures | [15 empty] | 2021-06-21 15:25
C10005 | Lost Communication With Engine Control Module ECM System Programming Failures | [15 empty] | 2021-06-21 15:25
C10006 | Lost Communication With Engine Control Module ECM Algorithm Based Failures | [15 empty] | 2021-06-21 15:25
C10007 | Lost Communication With Engine Control Module ECM Mechanical Failures | [15 empty] | 2021-06-21 15:25
C10008 | Lost Communication With Engine Control Module ECM Bus Signal / Message Failures | [15 empty] | 2021-06-21 15:25
C10009 | Lost Communication With Engine Control Module ECM Component Failures | [15 empty] | 2021-06-21 15:25
C1000A | Lost Communication With Engine Control Module ECM General Electrical Failures | [15 empty] | 2021-06-21 15:25
C10011 | Lost Communication With Engine Control Module ECM General Electrical Failures Circuit short to ground | [15 empty] | 2021-06-21 15:25
C10012 | Lost Communication With Engine Control Module ECM General Electrical Failures Circuit short to battery | [15 empty] | 2021-06-21 15:25
C10013 | Lost Communication With Engine Control Module ECM General Electrical Failures Circuit open | [15 empty] | 2021-06-21 15:25
C10014 | Lost Communication With Engine Control Module ECM General Electrical Failures Circuit short to ground or open | [15 empty] | 2021-06-21 15:25
C10015 | Lost Communication With Engine Control Module ECM General Electrical Failures Circuit short to battery or open | [15 empty] | 2021-06-21 15:25
C10016 | Lost Communication With Engine Control Module ECM General Electrical Failures Circuit voltage below threshold | [15 empty] | 2021-06-21 15:25
C10017 | Lost Communication With Engine Control Module ECM General Electrical Failures Circuit voltage above threshold | [15 empty] | 2021-06-21 15:25
C10018 | Lost Communication With Engine Control Module ECM General Electrical Failures Circuit current below threshold | [15 empty] | 2021-06-21 15:25
C10019 | Lost Communication With Engine Control Module ECM General Electrical Failures Circuit current above threshold | [15 empty] | 2021-06-21 15:25
C1001A | Lost Communication With Engine Control Module ECM General Electrical Failures Circuit resistance below threshold | [15 empty] | 2021-06-21 15:25
C1001B | Lost Communication With Engine Control Module ECM General Electrical Failures Circuit resistance above threshold | [15 empty] | 2021-06-21 15:25
C1001C | Lost Communication With Engine Control Module ECM General Electrical Failures Circuit voltage out of range | [15 empty] | 2021-06-21 15:25
C10083 | Lost Communication With Engine Control Module ECM Bus Signal / Message Failures Value of signal protection calculation incorrect | [15 empty] | 2021-07-05 18:12
C11100 | Lost Communication With Battery Energy Control Module BECM | [15 empty] | 2021-06-03 17:12
C11101 | Lost Communication With Battery Energy Control Module BECM General electrical failure | [15 empty] | 2021-06-21 15:25
C11102 | Lost Communication With Battery Energy Control Module BECM General signal failure | [15 empty] | 2021-06-21 15:25
C11103 | Lost Communication With Battery Energy Control Module BECM FM (Frequency Modulated) / PWM (Pulse Width Modulated) Failures | [15 empty] | 2021-06-21 15:25
C11104 | Lost Communication With Battery Energy Control Module BECM System Internal Failures | [15 empty] | 2021-06-21 15:25
C11183 | Lost Communication With Battery Energy Control Module BECM Bus Signal / Message Failures Value of signal protection calculation incorrect | [15 empty] | 2021-07-02 14:41
C11500 | Lost Communication With ECM/PCM "B" | [15 empty] | 2021-06-03 17:12
C11501 | Lost Communication With ECM/PCM "B" General electrical failure | [15 empty] | 2021-06-21 15:25
C11502 | Lost Communication With ECM/PCM "B" General signal failure | [15 empty] | 2021-06-21 15:25
C11503 | Lost Communication With ECM/PCM "B" FM (Frequency Modulated) / PWM (Pulse Width Modulated) Failures | [15 empty] | 2021-06-21 15:25
C11504 | Lost Communication With ECM/PCM "B" System Internal Failures | [15 empty] | 2021-06-21 15:25
C11505 | Lost Communication With ECM/PCM "B" System Programming Failures | [15 empty] | 2021-06-21 15:25
C11506 | Lost Communication With ECM/PCM "B" Algorithm Based Failures | [15 empty] | 2021-06-21 15:25
C11507 | Lost Communication With ECM/PCM "B" Mechanical Failures | [15 empty] | 2021-06-21 15:25
C11508 | Lost Communication With ECM/PCM "B" Bus Signal / Message Failures | [15 empty] | 2021-06-21 15:25
C11509 | Lost Communication With ECM/PCM "B" Component Failures | [15 empty] | 2021-06-21 15:25
C1150A | Lost Communication With ECM/PCM "B" General Electrical Failures | [15 empty] | 2021-06-21 15:25
C11511 | Lost Communication With ECM/PCM "B" General Electrical Failures Circuit short to ground | [15 empty] | 2021-06-21 15:25
C11512 | Lost Communication With ECM/PCM "B" General Electrical Failures Circuit short to battery | [15 empty] | 2021-06-21 15:25
C11583 | Lost Communication With ECM/PCM "B" Bus Signal / Message Failures Value of signal protection calculation incorrect | [15 empty] | 2021-07-06 11:34
C12A00 | Lost Communication With Chassis Control Module "A" | [15 empty] | 2021-06-03 17:12
C12A83 | Lost Communication With Chassis Control Module "A" Bus Signal / Message Failures Value of signal protection calculation incorrect | [15 empty] | 2021-07-02 14:41
C15100 | Lost Communication With Supplement Restraint System SRS | [15 empty] | 2021-06-03 17:12
C15101 | Lost Communication With Supp General electrical failure | [15 empty] | 2021-06-21 15:25
C15183 | Lost Communication With Supplement Restraint System SRS Bus Signal / Message Failures Value of signal protection calculation incorrect | [15 empty] | 2021-07-02 14:41
C28700 | Lost Communication With Transmission Fluid Pump Module "A" | [15 empty] | 2021-06-03 17:12
C28781 | Lost Communication With Transmission Fluid Pump Module "A" Bus Signal / Message Failures Invalid serial data received | [15 empty] | 2021-07-06 11:35
C28786 | Lost Communication With Transmission Fluid Pump Module "A" Bus Signal / Message Failures Signal invalid | [15 empty] | 2021-07-06 11:35
C28787 | Lost Communication With Transmission Fluid Pump Module "A" Bus Signal / Message Failures Missing message | [15 empty] | 2021-06-21 15:56
C58800 | Invalid Data Received From Transmission Fluid Pump Module | [15 empty] | 2021-06-21 15:56
C58801 | Invalid Data Received From Transmission Fluid Pump Module General electrical failure | [15 empty] | 2021-06-21 15:56
C58802 | Invalid Data Received From Transmission Fluid Pump Module General signal failure | [15 empty] | 2021-06-21 15:56
C58803 | Invalid Data Received From Transmission Fluid Pump Module FM (Frequency Modulated) / PWM (Pulse Width Modulated) Failures | [15 empty] | 2021-06-21 15:56
C58881 | Invalid Data Received From Transmission Fluid Pump Module Bus Signal / Message Failures Invalid serial data received | [15 empty] | 2021-06-21 15:56
D01000 | Lost Communication With Vehicle Dynamics Domain Master VDDM | [15 empty] | 2021-06-03 17:12
D01001 | Lost Communication With Vehicle Dynamics Domain Master VDDM General electrical failure | [15 empty] | 2021-06-21 15:25
D01002 | Lost Communication With Vehicle Dynamics Domain Master VDDM General signal failure | [15 empty] | 2021-06-21 15:25
D01003 | Lost Communication With Vehicle Dynamics Domain Master VDDM FM (Frequency Modulated) / PWM (Pulse Width Modulated) Failures | [15 empty] | 2021-06-21 15:25
D01004 | Lost Communication With Vehicle Dynamics Domain Master VDDM System Internal Failures | [15 empty] | 2021-06-21 15:25
D01005 | Lost Communication With Vehicle Dynamics Domain Master VDDM System Programming Failures | [15 empty] | 2021-06-21 15:25
D01083 | Lost Communication With Vehicle Dynamics Domain Master VDDM Bus Signal / Message Failures Value of signal protection calculation incorrect | [15 empty] | 2021-07-06 11:36
D02268 | ECU Quiescent Current Too High, No Network Communication Requested Algorithm Based Failures Event information | [15 empty] | 2021-06-03 17:12
D0B151 | Immobilizer Key System Programming Failures Not programmed | [15 empty] | 2021-07-02 14:41
E02400 | Control Module Cal-Config Data | [15 empty] | 2021-07-02 14:41
E30055 | Central Configuration System Programming Failures Not configured | [15 empty] | 2021-06-03 17:12
E30056 | Central Configuration System Programming Failures Invalid / incompatible configuration | [15 empty] | 2021-06-03 17:12
EC3486 | Invalid Data Received in Propulsion Torque Signal Bus Signal / Message Failures Signal invalid | [15 empty] | 2021-06-21 15:25
EC3686 | Invalid Data Received in Vehicle Speed Signal Bus Signal / Message Failures Signal invalid | [15 empty] | 2021-06-21 15:25
EC3786 | Invalid Data Received in Front Left Wheel Speed Signal Bus Signal / Message Failures Signal invalid | [15 empty] | 2021-06-21 15:25
EC3886 | Invalid Data Received in Rear Left Wheel Speed Signal Bus Signal / Message Failures Signal invalid | [15 empty] | 2021-06-21 15:25
EC3986 | Invalid Data Received in Longitudinal Acceleration Signal Bus Signal / Message Failures Signal invalid | [15 empty] | 2021-06-21 15:25
F00362 | Supply Voltage Algorithm Based Failures Signal compare failure | [15 empty] | 2021-06-03 17:12
F0061C | Control Module Input Power +30A General Electrical Failures Circuit voltage out of range | [15 empty] | 2021-06-03 17:12
F01211 | Control Module Improper Wake-up Performance General Electrical Failures Circuit short to ground | [15 empty] | 2021-06-03 17:12
F01215 | Control Module Improper Wake-up Performance General Electrical Failures Circuit short to battery or open | [15 empty] | 2021-06-03 17:12

## DID Impl
Implementation status - DID |  | Designer specific |  |  | Supplier specific | [5 empty] | VCC specific | [5 empty] | Modified
Identifier | DID Name | Impl. in ECU in Serie | Impl. in ECU in Serie Date | Comment | Tested by Supplier | Tested by Supplier Serie | Tested in version | Test specification | Tested by Supplier Date | Comment | Tested by VCC | Tested by VCC Serie | Tested in version | Test specification | Tested by VCC date | Comment | Modified
1E01 | Electric/Auxiliary Transmission Fluid Pump Request Speed | [15 empty] | 2020-06-10 14:19
1E02 | Electric/Auxiliary Transmission Fluid Pump Actual Speed | [15 empty] | 2020-06-10 11:35
1E05 | Shift Solenoid "A" Request current | [15 empty] | 2020-06-10 14:19
1E06 | Shift Solenoid "A" Actual current | [15 empty] | 2020-06-10 11:35
1E07 | Shift Solenoid "B" Request current | [15 empty] | 2020-06-10 14:19
1E08 | Shift Solenoid "B" Actual current | [15 empty] | 2020-06-10 11:52
1E09 | Shift Solenoid "C" Request current | [15 empty] | 2020-06-10 14:19
1E0A | Shift Solenoid "C" Actual current | [15 empty] | 2020-06-10 11:52
1E0B | Shift Solenoid "D" Request current | [15 empty] | 2020-06-10 14:19
1E0C | Shift Solenoid "D" Actual current | [15 empty] | 2020-06-10 11:52
1E0D | Gear Shift Lock Solenoid/Actuator "A" Request current | [15 empty] | 2020-06-10 14:19
1E0E | Gear Shift Lock Solenoid/Actuator "A" Actual current | [15 empty] | 2020-06-10 11:52
1E0F | Gear Shift Lock Solenoid/Actuator "B" Actual Current | [15 empty] | 2020-06-10 11:52
1E10 | Gear Shift Lock Solenoid/Actuator "B" Request Current | [15 empty] | 2020-06-10 14:19
1E11 | Shift Solenoid "A" Touch Point | [15 empty] | 2020-06-10 11:52
1E12 | Shift Solenoid "B" Touch Point | [15 empty] | 2020-06-10 11:52
1E13 | Shift Solenoid "C" Touch Point | [15 empty] | 2020-06-10 11:52
1E15 | Shift Solenoid "D" Touch Point | [15 empty] | 2020-06-10 11:52
1E16 | Measured Transmission Gear Ratio | [15 empty] | 2020-06-10 11:52
1E17 | Electric/Auxiliary Transmission Fluid Pump Current | [15 empty] | 2020-06-10 11:52
1E1B | Actual Output Shaft Speed (OSS) | [15 empty] | 2020-03-27 14:45
1E1C | Actual Transmission Fluid Pressure "A" | [15 empty] | 2020-07-27 09:44
1E1D | Electric/Auxiliary Transmission Fluid Pump AC Current | [15 empty] | 2020-07-27 09:42
1E1E | Pressure Control Solenoid A Current - Desired | [15 empty] | 2020-06-10 14:19
1E22 | Electric/Auxiliary Transmission Fluid Pump Controller Voltage | [15 empty] | 2020-07-27 09:42
1E3F | Transmission Oil Temperature - Measured | [15 empty] | 2020-03-27 14:45
1E40 | Pressure Control Solenoid A Current - Measured | [15 empty] | 2020-06-10 11:52
1E41 | Pressure Control Solenoid B Current - Desired | [15 empty] | 2020-06-10 14:19
1E47 | Pressure Control Solenoid B Current - Measured | [15 empty] | 2020-06-10 11:52
20E7 | Park/Lock System Status | [15 empty] | 2020-06-10 11:57
2821 | Park/Lock Position – Calculated | [15 empty] | 2020-07-27 09:41
40E0 | Secret Key Immobilizer Target #3 | [15 empty] | 2020-04-09 15:30
4464 | KL_15 | [15 empty] | 2020-06-10 12:00
44BF | Voltage DC | [15 empty] | 2020-03-27 14:45
45C8 | KL_30 | [15 empty] | 2020-06-10 12:00
49EE | Rotor Position Sensor Sinus | [15 empty] | 2020-03-27 14:45
49FD | Rotor Position Sensor Cosinus | [15 empty] | 2020-03-27 14:45
4AC4 | Drive Motor "A" Request speed | [15 empty] | 2020-07-29 16:53
4AC5 | Drive Motor "B" Request speed | [15 empty] | 2020-06-11 11:58
4AC6 | Drive Motor "A" Actual speed | [15 empty] | 2020-07-29 14:31
4AC7 | Drive Motor "B" Actual speed | [15 empty] | 2020-06-11 11:58
4ACA | Drive Motor "A" Calculated Output Power | [15 empty] | 2020-07-29 19:39
4ACB | Drive Motor "B" Calculated Output Power | [15 empty] | 2020-07-29 19:40
4ACC | Drive Motor "A" Request torque | [15 empty] | 2020-06-10 14:38
4ACD | Drive Motor "A" Actual torque | [15 empty] | 2020-06-10 14:12
4ACE | Drive Motor "B" Request torque | [15 empty] | 2020-06-10 14:38
4ACF | Drive Motor "B" Actual torque | [15 empty] | 2020-06-10 14:07
4AD0 | High voltage request for regeneration test | [15 empty] | 2020-06-10 14:38
4AD5 | HVDC Voltage | [15 empty] | 2020-06-10 14:14
4AD6 | Drive Motor "A" Temperature | [15 empty] | 2020-07-22 12:01
4AD7 | Drive Motor "B" Temperature | [15 empty] | 2020-06-10 14:14
4AD8 | Drive Motor “A” Actual Mode | [15 empty] | 2020-07-27 09:37
4AD9 | Drive Motor “A” Mode Request | [15 empty] | 2020-09-29 10:16
4ADA | Drive Motor “B” Actual Mode | [15 empty] | 2020-07-27 09:37
4ADB | Drive Motor “B” Mode Request | [15 empty] | 2020-07-27 09:37
4ADC | Drive Motor “A” Inverter Max Temperature | [15 empty] | 2020-07-22 15:00
4ADD | Drive Motor “B” Inverter Max Temperature | [15 empty] | 2020-07-22 15:01
D005 | High Quiescent Current Fault Identification Data | [15 empty] | 2020-06-13 13:13
D03A | swAuth Public Key CheckSum | [15 empty] | 2020-04-07 13:50
D09A | High Quiescent Current Function Activation/Deactivation | [15 empty] | 2020-06-13 13:14
D12F | Security Constant Level 11/12 | [15 empty] | 2020-04-09 15:26
D134 | Car Mode | [15 empty] | 2020-04-01 16:50
D211 | Network Management History Propulsion CAN | [15 empty] | 2020-07-27 09:45
D21F | Network Management History Powertrain Controls CAN | [15 empty] | 2020-07-27 09:45
D900 | Rotor Position Sensor Sinus#2 | [15 empty] | 2021-06-22 11:21
D901 | Rotor Position Sensor Cosinus#2 | [15 empty] | 2021-06-22 11:21
D902 | Motor Temperature#2 | [15 empty] | 2020-03-27 15:24
D908 | Three Phase Motor Current PhaseU | [15 empty] | 2020-03-27 15:35
D909 | Three Phase Motor Current PhaseV | [15 empty] | 2020-03-27 15:40
D910 | Three Phase Motor Current PhaseW | [15 empty] | 2020-03-27 15:42
D911 | Three Phase Motor Current PhaseU#2 | [15 empty] | 2020-03-27 15:44
D912 | Three Phase Motor Current PhaseV#2 | [15 empty] | 2020-03-27 15:45
D913 | Three Phase Motor Current PhaseW#2 | [15 empty] | 2020-03-27 15:47
D916 | Inveter Coolant Temperature | [15 empty] | 2020-06-11 13:26
D921 | SENT Sensor Temperature | [15 empty] | 2020-07-22 14:34
D922 | Electric/Auxiliary Transmission Fluid Pump control unit temperature | [15 empty] | 2020-07-22 14:36
D923 | KL_30A Raw Value | [15 empty] | 2020-07-22 14:38
D924 | Electric/Auxiliary Transmission Fluid Pump Current Alt | [15 empty] | 2020-07-28 12:03
D925 | The powerpack State | [15 empty] | 2020-09-23 18:59
D92A | Latest DFC code in Current cycle | [15 empty] | 2020-09-23 18:47
D930 | Brake 1 CURRENT AXIS FOR PI CURVE | [15 empty] | 2020-09-28 14:40
D931 | BRAKE1 PRESSURE FOR PI CURVE | [15 empty] | 2020-09-23 11:54
D932 | Brake 2 CURRENT AXIS FOR PI CURVE | [15 empty] | 2020-09-28 14:47
D933 | BRAKE2 PRESSURE FOR PI CURVE | [15 empty] | 2020-09-28 14:45
D934 | Clutch 3 CURRENT AXIS FOR PI CURVE | [15 empty] | 2020-09-28 14:52
D935 | CLUTCH3 PRESSURE FOR PI CURVE | [15 empty] | 2020-09-28 14:45
D936 | Clutch 0 CURRENT AXIS FOR PI CURVE | [15 empty] | 2020-09-28 14:56
D937 | CLUTCH0 PRESSURE FOR PI CURVE | [15 empty] | 2020-09-28 14:44
D938 | CURRENT AXIS FOR PARK PI CURVE | [15 empty] | 2020-09-28 14:44
D939 | PARKPPV PRESSURE FOR PARK PI CURVE | [15 empty] | 2020-09-28 14:43
D93A | CURRENT AXIS FOR QI CURVE | [15 empty] | 2020-09-23 17:28
D93B | Lube P2 Flow | [15 empty] | 2020-09-23 18:59
D93C | Lube Clutch Flow | [15 empty] | 2020-09-23 19:00
D93D | Lube Gear Flow | [15 empty] | 2020-09-23 19:01
D93E | Motor A position offset value | [15 empty] | 2020-09-28 09:57
D93F | Motor B position offset value | [15 empty] | 2020-09-28 10:02
D940 | ParkLockRequest | [15 empty] | 2020-09-28 14:43
D941 | Brake 1 Touch Point | [15 empty] | 2020-10-27 18:58
D942 | Brake 2 Touch Point | [15 empty] | 2020-10-27 19:01
D943 | Clutch 3 Touch Point | [15 empty] | 2020-10-27 19:10
D944 | Clutch 0 Touch Point | [15 empty] | 2020-10-27 19:11
D945 | P1 motor oil flow | [15 empty] | 2021-06-22 11:21
D946 | P2 motor oil flow | [15 empty] | 2021-06-22 11:21
D947 | ETP dignostics information | [15 empty] | 2021-03-26 17:33
D948 | Drive Motor "A" Temperature 2 | [15 empty] | 2021-01-14 18:37
D949 | Drive Motor "B" Temperature 2 | [15 empty] | 2021-01-14 18:37
D94A | Drive Motor "A" Temperature 1 | [15 empty] | 2021-01-14 18:37
D94B | Drive Motor "B" Temperature 1 | [15 empty] | 2021-01-14 18:37
D94C | VehSpdLgt | [15 empty] | 2021-03-25 20:38
D94D | TrsmGearRatTar | [15 empty] | 2021-03-25 20:38
D94E | ShiftAct | [15 empty] | 2021-01-14 18:37
D94F | PrpsnSysActv | [15 empty] | 2021-01-14 18:37
D950 | Clu0Sts | [15 empty] | 2021-03-25 20:38
D951 | DtModAct | [15 empty] | 2021-03-25 20:38
D952 | TrsmModShiftActv | [15 empty] | 2021-01-14 18:37
D953 | TrsmGearTar | [15 empty] | 2021-03-25 20:38
D954 | TrsmGearAct | [15 empty] | 2021-03-25 20:38
D955 | IsgActvDampgModReq | [15 empty] | 2021-03-25 20:38
D956 | ElecMot2TqAvlmin | [15 empty] | 2021-03-25 20:38
D957 | WhlSpdCircumlFrntLe | [15 empty] | 2021-01-14 18:37
D958 | WhlSpdCircumlFrntRi | [15 empty] | 2021-01-14 18:37
D959 | WhlSpdCircumlReLe | [15 empty] | 2021-01-14 18:37
D95A | WhlSpdCircumlReRi | [15 empty] | 2021-01-14 18:37
D95B | WhlSpdCircumlFrntLeQf | [15 empty] | 2021-01-14 18:37
D95C | WhlSpdCircumlFrntRiQf | [15 empty] | 2021-01-14 18:37
D95D | WhlSpdCircumlReLeQf | [15 empty] | 2021-01-14 18:37
D95E | WhlSpdCircumlReRiQf | [15 empty] | 2021-01-14 18:37
D95F | ADataRawSafeALgt | [15 empty] | 2021-01-14 18:37
D960 | ADataRawSafeALgt1Qf | [15 empty] | 2021-01-14 18:37
D961 | EngTRefSts | [15 empty] | 2021-01-14 18:37
D962 | SVDT | [15 empty] | 2021-01-14 18:37
D963 | PCBT | [15 empty] | 2021-01-14 18:37
D964 | TEstimnOfBrk1 | [15 empty] | 2021-01-14 18:37
D965 | TEstimnOfBrk2 | [15 empty] | 2021-01-14 18:37
D966 | TEstimnOfClu0 | [15 empty] | 2021-01-14 18:37
D967 | TEstimnOfClu3 | [15 empty] | 2021-01-14 18:37
D968 | ETP Running Information | [15 empty] | 2021-03-25 20:38
D96B | Motor1 D axis actual current | [15 empty] | 2021-01-14 18:37
D96C | Motor2 D axis actual current | [15 empty] | 2021-01-14 18:37
D96D | Motor1 D axis actual require | [15 empty] | 2021-01-14 18:37
D96E | Motor2 D axis actual require | [15 empty] | 2021-01-14 18:37
D96F | Motor1 Q axis actual current | [15 empty] | 2021-06-22 11:21
D970 | Motor2 Q axis actual current | [15 empty] | 2021-06-22 11:21
D971 | Motor1 Q axis actual require | [15 empty] | 2021-01-14 18:37
D972 | Motor2 Q axis actual require | [15 empty] | 2021-01-14 18:37
D973 | EngTqCpMax | [15 empty] | 2021-03-26 14:20
D974 | EngTqCpMin | [15 empty] | 2021-03-25 20:38
D975 | Inverter1 water coolant req flow | [15 empty] | 2021-01-14 18:37
D976 | Inverter2 water coolant req flow | [15 empty] | 2021-01-14 18:37
D977 | id inverter1 reqestlimit | [15 empty] | 2021-03-25 20:38
D978 | iq inverter1 reqestlimit | [15 empty] | 2021-03-25 20:38
D979 | id inverter2 reqestlimit | [15 empty] | 2021-03-25 20:38
D97A | iq inverter2 reqestlimit | [15 empty] | 2021-03-25 20:38
D97B | ElecMot2ModReq | [15 empty] | 2021-01-14 18:37
D97C | EngN2 | [15 empty] | 2021-01-14 18:37
D97D | PtClu0TqReq | [15 empty] | 2021-01-14 18:37
D97E | PtCluSlipCmdOfClu0 | [15 empty] | 2021-01-14 18:37
D97F | PtCluTq2PtCluTq | [15 empty] | 2021-01-14 18:37
D980 | PtCluTq2Req | [15 empty] | 2021-01-14 18:37
D981 | PtDtModReq | [15 empty] | 2021-01-14 18:37
D982 | PtEngTqAct | [15 empty] | 2021-01-14 18:37
D983 | PtWhlTqTar | [15 empty] | 2021-01-14 18:37
D984 | WhlTqTarOfElecMot2 | [15 empty] | 2021-01-14 18:37
D985 | CooltFlowForDtElec | [15 empty] | 2021-01-14 18:37
D986 | CooltTSigForDtElec | [15 empty] | 2021-03-25 20:38
D987 | CrashStsSafeSts | [15 empty] | 2021-01-14 18:37
D988 | DrvrDesDirDrvrDesDir | [15 empty] | 2021-01-14 18:37
D989 | HvSysRlyStsHvSysRlySts | [15 empty] | 2021-01-14 18:37
D98A | IsgActvDampgGain | [15 empty] | 2021-03-25 20:38
D98B | IsgEngSpdOfActvDampg | [15 empty] | 2021-01-14 18:37
D98C | IsgModReq | [15 empty] | 2021-01-14 18:37
D98D | IsgPwrLimMax | [15 empty] | 2021-01-14 18:37
D98E | IsgTqAllwdIsgTqAllwd | [15 empty] | 2021-01-14 18:37
D98F | PtCluTqReq | [15 empty] | 2021-01-14 18:37
D990 | PtCluTqReqWoTrsmIntv | [15 empty] | 2021-01-14 18:37
D991 | TrsmCluTqActOfClu0 | [15 empty] | 2021-01-14 18:37
D992 | TrsmCluTqCpMaxOfClu0 | [15 empty] | 2021-01-14 18:37
D993 | TrsmParkLockSt | [15 empty] | 2021-01-14 18:37
D994 | TrsmWhlProtnMaxTq | [15 empty] | 2021-01-14 18:37
D995 | EngTqIntvReqFast | [15 empty] | 2021-01-14 18:37
D996 | EngTqIntvReqSlow | [15 empty] | 2021-01-14 18:37
D997 | ElecMot2IDc | [15 empty] | 2021-01-14 18:37
D998 | ElecMot2UDc | [15 empty] | 2021-01-14 18:37
D999 | ElecMot2TqAvlmax | [15 empty] | 2021-03-25 20:38
D99A | TrsmActrPosnSafe | [15 empty] | 2021-01-14 18:37
D99C | TrsmGearNotAvlSts | [15 empty] | 2021-01-14 18:37
D99D | TrsmTqRat | [15 empty] | 2021-01-14 18:37
D99E | IsgTqAvlMin | [15 empty] | 2021-01-14 18:37
D99F | IsgCooltFlowMinReq | [15 empty] | 2021-01-14 18:37
D9A0 | DID_CanEtpBusoffSts | [15 empty] | 2021-01-14 18:58
D9A1 | DID_CanPropBusoffSts | [15 empty] | 2021-01-14 18:58
D9A2 | DID_CanChasisBusoffSts | [15 empty] | 2021-01-14 18:58
D9A3 | DID_CanChasisEcmTimeoutSts | [15 empty] | 2021-01-14 18:58
D9A4 | DID_CanPropBecmTimeoutSts | [15 empty] | 2021-01-14 18:58
D9A5 | DID_CanPropEcmTimeoutSts | [15 empty] | 2021-01-14 18:58
D9A6 | DID_CanPropVddmTimeoutSts | [15 empty] | 2021-01-14 18:58
D9A7 | DID_CanPropSrsTimeoutSts | [15 empty] | 2021-01-14 18:58
D9A8 | DID_CanEtpTimeoutSts | [15 empty] | 2021-01-14 18:58
D9A9 | DID_VFCRequest | [15 empty] | 2021-01-14 18:58
D9AA | DID_LinErrSts | [15 empty] | 2021-01-14 18:58
D9AB | DID_LinErrStsRaw | [15 empty] | 2021-01-14 18:58
D9AC | DID_EddyCurrSnsr0DiagSts | [15 empty] | 2021-05-13 17:47
D9AD | DID_EddyCurrSnsr1DiagSts | [15 empty] | 2021-05-13 17:47
D9B0 | DID_EddyCurrSnsr0Sin_P | [15 empty] | 2021-01-14 18:58
D9B1 | DID_EddyCurrSnsr0Sin_N | [15 empty] | 2021-01-14 18:58
D9B2 | DID_EddyCurrSnsr0Cos_P | [15 empty] | 2021-01-14 18:58
D9B3 | DID_EddyCurrSnsr0Cos_N | [15 empty] | 2021-01-14 18:58
D9B4 | DID_EddyCurrSnsr1SinDC | [15 empty] | 2021-01-14 18:58
D9B5 | DID_EddyCurrSnsr1CosDC | [15 empty] | 2021-01-14 18:58
D9B6 | DID_EddyCurrSnsr0SinLatesDiff | [15 empty] | 2021-01-14 18:58
D9B7 | DID_EddyCurrSnsr0SinChlVolt | [15 empty] | 2021-06-22 11:21
D9B8 | DID_EddyCurrSnsr0CosLatesDiff | [15 empty] | 2021-01-14 18:58
D9B9 | DID_EddyCurrSnsr0CosChlVolt | [15 empty] | 2021-06-22 11:21
D9BA | DID_Em1ElectrialAngle | [15 empty] | 2021-01-14 18:58
D9BB | DID_Em1AgSpdRaw | [15 empty] | 2021-06-22 11:21
D9BC | DID_EddyCurrSnsr1SinLatesDiff | [15 empty] | 2021-01-14 18:58
D9BD | DID_EddyCurrSnsr1SinChlVolt | [15 empty] | 2021-06-22 11:21
D9BE | DID_EddyCurrSnsr1CosLatesDiff | [15 empty] | 2021-01-14 18:58
D9BF | DID_EddyCurrSnsr1CosChlVolt | [15 empty] | 2021-06-22 11:21
D9C0 | DID_Em2ElectrialAngle | [15 empty] | 2021-01-14 18:58
D9C1 | DID_Em2AgSpdRaw | [15 empty] | 2021-06-22 11:21
D9C2 | DID_P1_SIN_P_R | [15 empty] | 2021-01-14 18:58
D9C3 | DID_P1_SIN_N_R | [15 empty] | 2021-01-14 18:58
D9C4 | DID_P1_Cos_P_R | [15 empty] | 2021-01-14 18:58
D9C5 | DID_P1_Cos_N_R | [15 empty] | 2021-01-14 18:58
D9C6 | DID_Em1ElectrialAngle _R | [15 empty] | 2021-01-14 18:58
D9C7 | DID_Em1AgSpdRaw_R | [15 empty] | 2021-06-22 11:21
D9C8 | DID_P2_SIN_P_R | [15 empty] | 2021-01-14 18:58
D9C9 | DID_P2_SIN_N_R | [15 empty] | 2021-01-14 18:58
D9CA | DID_P2_Cos_P_R | [15 empty] | 2021-01-14 18:58
D9CB | DID_P2_Cos_N_R | [15 empty] | 2021-01-14 18:58
D9CC | DID_Em2ElectrialAngle _R | [15 empty] | 2021-01-14 18:58
D9CD | DID_Em2AgSpdRaw_R | [15 empty] | 2021-06-22 11:21
D9CE | DID_SentFastBuf0 | [15 empty] | 2021-01-14 18:58
D9CF | DID_SentFastBuf1 | [15 empty] | 2021-01-14 18:58
D9D0 | DID_SentFastBuf2 | [15 empty] | 2021-01-14 18:58
D9D1 | DID_SentFastBuf3 | [15 empty] | 2021-01-14 18:58
D9D2 | DID_SentFastBuf4 | [15 empty] | 2021-01-14 18:58
D9D3 | DID_SentFastBuf5 | [15 empty] | 2021-01-14 18:58
D9D4 | DID_SentFastBuf6 | [15 empty] | 2021-01-14 18:58
D9D5 | DID_SentFastBuf7 | [15 empty] | 2021-01-14 18:58
D9D6 | DID_SentFastBuf8 | [15 empty] | 2021-01-14 18:58
D9D7 | DID_SentFastBuf9 | [15 empty] | 2021-01-14 18:58
D9D8 | DID_SentFastBuf10 | [15 empty] | 2021-01-14 18:58
D9D9 | DID_SentFastBuf11 | [15 empty] | 2021-01-14 18:58
D9DA | DID_SentFastBuf12 | [15 empty] | 2021-01-14 18:58
D9DB | DID_SentFastBuf13 | [15 empty] | 2021-01-14 18:58
D9DC | DID_SentFastBuf14 | [15 empty] | 2021-01-14 18:58
D9DD | DID_SentFastBuf15 | [15 empty] | 2021-01-14 18:58
D9DE | DID_SentSlowBuf0 | [15 empty] | 2021-01-14 19:42
D9DF | DID_SentSlowBuf1 | [15 empty] | 2021-01-14 19:44
D9E0 | DID_SentSlowBuf2 | [15 empty] | 2021-01-14 19:44
D9E1 | DID_SentSlowBuf3 | [15 empty] | 2021-01-14 19:44
D9E2 | DID_SentSlowBuf4 | [15 empty] | 2021-01-14 19:44
D9E3 | DID_SentSlowBuf5 | [15 empty] | 2021-01-14 19:44
D9E4 | DID_SentSlowBuf6 | [15 empty] | 2021-01-14 19:44
D9E5 | DID_SentSlowBuf7 | [15 empty] | 2021-01-14 19:44
D9E6 | DID_SentSlowBuf8 | [15 empty] | 2021-02-20 14:11
D9E7 | DID_SentSlowBuf9 | [15 empty] | 2021-01-14 19:44
D9E8 | DID_SentSlowBuf10 | [15 empty] | 2021-01-14 19:44
D9E9 | DID_SentSlowBuf11 | [15 empty] | 2021-01-14 19:44
D9EA | DID_SentSlowBuf12 | [15 empty] | 2021-01-14 19:44
D9EB | DID_SentSlowBuf13 | [15 empty] | 2021-01-14 19:44
D9EC | DID_SentSlowBuf14 | [15 empty] | 2021-01-14 19:44
D9ED | DID_SentSlowBuf15 | [15 empty] | 2021-01-14 19:44
D9EE | MonCpsrVccURaw | [15 empty] | 2021-03-25 20:38
D9EF | DID_EVADC_MON_CPSR_Phy | [15 empty] | 2021-03-25 20:38
D9F0 | End of line incomplete status | [15 empty] | 2021-05-13 15:09
D9F1 | progrannming entryconditon error status | [15 empty] | 2021-05-13 15:09
D9F2 | M2 value low limit | [15 empty] | 2021-06-22 11:21
D9F3 | M2 value high limit | [15 empty] | 2021-06-22 11:21
D9FE | Total EV driving time. | [15 empty] | 2021-01-15 15:28
D9FF | motor system state req | [15 empty] | 2021-03-26 10:07
DA01 | NPtCluSlipTarReqOfClu0 | [15 empty] | 2021-06-22 11:21
DA02 | ElecMot2LimnIndcn | [15 empty] | 2021-01-15 15:28
DA03 | TrsmFltIndcn | [15 empty] | 2021-01-15 15:28
DA04 | TrsmClrRdyReq | [15 empty] | 2021-01-15 15:28
DA05 | TrsmReqForPfmncRedn | [15 empty] | 2021-01-15 15:28
DA06 | TrsmErrIndcnReq | [15 empty] | 2021-01-15 15:28
DA07 | TrsmEngmtLimd | [15 empty] | 2021-01-15 15:28
DA08 | TrsmEngNTqMax | [15 empty] | 2021-01-15 15:28
DA09 | TrsmShiftInhb | [15 empty] | 2021-01-15 15:28
DA0A | TrsmTqLoss | [15 empty] | 2021-01-15 15:28
DA0B | TrsmHotSt | [15 empty] | 2021-01-15 15:28
DA0C | TrsmActrPosn2 | [15 empty] | 2021-01-15 15:28
DA0D | IsgErrIndcnReq | [15 empty] | 2021-01-15 15:28
DA0E | IsgClrRdyReq | [15 empty] | 2021-01-15 15:28
DA0F | IsgCoolgReqInvr | [15 empty] | 2021-01-15 15:28
DA10 | IsgLimnIndcn | [15 empty] | 2021-01-15 15:28
DA11 | IsgNetIntlHeatg | [15 empty] | 2021-01-15 15:28
DA12 | IsgThermPwrMinReq | [15 empty] | 2021-01-15 15:28
DA13 | IsgThermPwrMaxReq | [15 empty] | 2021-01-15 15:28
DA14 | IsgMotCooltTFlg | [15 empty] | 2021-01-15 15:28
DA15 | EngRunngReqByTrsm | [15 empty] | 2021-01-15 15:28
DA16 | TrsmSelfLrngMod | [15 empty] | 2021-01-15 15:28
DA17 | TrsmSelfLrngModAtPwrDwn | [15 empty] | 2021-01-15 15:28
DA18 | DID_EVADC_P2_TMP2_e_Diag | [15 empty] | 2021-03-25 20:38
DA1D | IgmGeneric | [15 empty] | 2021-01-15 15:28
DA1E | DID_LinePsentFastDataRaw | [15 empty] | 2021-01-15 15:28
DA1F | DID_LinePsentSlowtDataRaw | [15 empty] | 2021-01-15 15:28
DA20 | DID_LinePresEleDiagSts | [15 empty] | 2021-01-15 15:28
DA21 | DID_LinePresSentWDISts | [15 empty] | 2021-01-15 15:28
DA22 | DID_LinePresSentWDISts | [15 empty] | 2021-01-15 15:28
DA23 | DID_Tle8242_DevSts | [15 empty] | 2021-01-15 15:28
DA24 | DID_Tle8242B1FbkMsg[3] | [15 empty] | 2021-02-20 14:11
DA25 | DID_Tle8242B1FbkMsg[4] | [15 empty] | 2021-02-20 14:11
DA26 | DID_Tle8242_SpiReadFbkCurrt | [15 empty] | 2021-01-15 15:28
DA27 | DID_Tle8242_B1CurrtSetPoint | [15 empty] | 2021-01-15 15:28
DA28 | DID_Tle8242_B2CurrtSetPoint | [15 empty] | 2021-01-15 15:28
DA29 | DID_Tle8242_C3CurrtSetPoint | [15 empty] | 2021-01-15 15:28
DA2A | DID_Tle8242_C0CurrtSetPoint | [15 empty] | 2021-01-15 15:28
DA2B | DID_Tle8242_PARKCurrtSetPoint | [15 empty] | 2021-01-15 15:28
DA2C | DID_Tle8242_ONOFFCurrtSetPoint | [15 empty] | 2021-01-15 15:28
DA2D | DID_Tle8242_ACSCurrtSetPoint | [15 empty] | 2021-01-15 15:28
DA2E | DID_Tle8242_LTCHCurrtSetPoint | [15 empty] | 2021-01-15 15:28
DA2F | DID_Tle8242B1CurrtVld | [15 empty] | 2021-01-15 15:28
DA30 | DID_Tle8242B2CurrtVld | [15 empty] | 2021-01-15 15:28
DA31 | DID_Tle8242C3CurrtVld | [15 empty] | 2021-01-15 15:28
DA32 | DID_Tle8242C0CurrtVld | [15 empty] | 2021-01-15 15:28
DA33 | DID_Tle8242PARKCurrtVld | [15 empty] | 2021-01-15 15:28
DA34 | DID_Tle8242ONOFFCurrtVld | [15 empty] | 2021-01-15 15:28
DA35 | DID_Tle8242ACSCurrtVld | [15 empty] | 2021-01-15 15:28
DA36 | DID_Tle8242LTCHCurrtVld | [15 empty] | 2021-01-15 15:28
DA37 | DID_Bts5016_DevSts | [15 empty] | 2021-01-15 15:28
DA38 | DID_Bts5016_FaultInf | [15 empty] | 2021-01-15 15:28
DA39 | DID_Bts5016_DiagVRegVal | [15 empty] | 2021-01-15 15:28
DA3A | DID_Bts5016_CmdPinSts | [15 empty] | 2021-01-15 15:28
DA3B | DID_Bts5016_DiagIRegVal | [15 empty] | 2021-01-15 15:28
DA3C | DID_EM1_EM2_HvdcPinSts | [15 empty] | 2021-01-15 15:28
DA3D | DID_EM1_OcPinSts | [15 empty] | 2021-01-15 15:28
DA3E | DID_EM2_OcPinSts | [15 empty] | 2021-01-15 15:28
DA3F | DID_EM1_HErrCnt | [15 empty] | 2021-01-15 15:28
DA40 | DID_EM1_LErrCnt | [15 empty] | 2021-01-15 15:28
DA41 | DID_EM1_DevSts | [15 empty] | 2021-01-15 15:28
DA42 | DID_EM1_MotorSts | [15 empty] | 2021-01-15 15:28
DA43 | DID_EM1_ErrorFlag | [15 empty] | 2021-01-15 15:29
DA44 | DID_EM2_HErrCnt | [15 empty] | 2021-01-15 15:29
DA45 | DID_EM2_LErrCnt | [15 empty] | 2021-01-15 15:29
DA46 | DID_EM2_DevSts | [15 empty] | 2021-01-15 15:29
DA47 | DID_EM2_MotorSts | [15 empty] | 2021-01-15 15:29
DA48 | DID_EM2_ErrorFlag | [15 empty] | 2021-01-15 15:29
DA49 | EM1PhaseUDutyRaw | [15 empty] | 2021-01-15 15:29
DA4A | EM1PeriodRaw | [15 empty] | 2021-01-15 15:29
DA4B | EM1PhaseUDutyPhy | [15 empty] | 2021-06-22 11:21
DA4C | EM1PhaseVDutyRaw | [15 empty] | 2021-01-15 15:29
DA4D | EM1PhaseVDutyPhy | [15 empty] | 2021-06-22 11:21
DA4E | EM1PhaseWDutyRaw | [15 empty] | 2021-01-15 15:29
DA4F | EM1PhaseWDutyPhy | [15 empty] | 2021-06-22 11:21
DA50 | EM2PhaseUDutyRaw | [15 empty] | 2021-01-15 15:29
DA51 | EM2PeriodRaw | [15 empty] | 2021-01-15 15:29
DA52 | EM2PhaseUDutyPhy | [15 empty] | 2021-06-22 11:21
DA53 | EM2PhaseVDutyRaw | [15 empty] | 2021-01-15 15:29
DA54 | EM2PhaseVDutyPhy | [15 empty] | 2021-06-22 11:21
DA55 | EM2PhaseWDutyRaw | [15 empty] | 2021-01-15 15:29
DA56 | EM2PhaseWDutyPhy | [15 empty] | 2021-06-22 11:21
DA57 | OssDiagURaw | [15 empty] | 2021-01-15 15:29
DA58 | OssVccURaw | [15 empty] | 2021-01-15 15:29
DA59 | ShaftPwmFreqRaw | [15 empty] | 2021-01-15 15:29
DA5A | ShaftPwmHighTimeRaw | [15 empty] | 2021-01-15 15:29
DA5B | ShaftSpdDirection | [15 empty] | 2021-01-15 15:29
DA5C | ShaftSpdRPM | [15 empty] | 2021-01-15 15:29
DA5D | Plps1DiagURaw | [15 empty] | 2021-01-15 15:29
DA5E | Plps2DiagURaw | [15 empty] | 2021-01-15 15:29
DA5F | PlpsVccRaw | [15 empty] | 2021-01-15 15:29
DA60 | Plps1URaw | [15 empty] | 2021-01-15 15:29
DA61 | Plps1UFild | [15 empty] | 2021-01-15 15:29
DA62 | Plps2URaw | [15 empty] | 2021-01-15 15:29
DA63 | Plps2UFild | [15 empty] | 2021-01-15 15:29
DA64 | Em1Temp0Raw | [15 empty] | 2021-01-15 15:29
DA65 | Em1Temp1Raw | [15 empty] | 2021-01-15 15:29
DA66 | Em1Temp2Raw | [15 empty] | 2021-01-15 15:29
DA67 | Em2Temp0Raw | [15 empty] | 2021-01-15 15:29
DA68 | Em2Temp1Raw | [15 empty] | 2021-01-15 15:29
DA69 | Em2Temp2Raw | [15 empty] | 2021-01-15 15:29
DA6A | Em1Temp0FrqRaw | [15 empty] | 2021-01-15 15:29
DA6B | Em1Temp1FrqRaw | [15 empty] | 2021-01-15 15:29
DA6C | Em1Temp2FrqRaw | [15 empty] | 2021-01-15 15:29
DA6D | Em2Temp0FrqRaw | [15 empty] | 2021-01-15 15:29
DA6E | Em2Temp1FrqRaw | [15 empty] | 2021-01-15 15:29
DA6F | Em2Temp2FrqRaw | [15 empty] | 2021-01-15 15:29
DA70 | Em1Temp0Fild | [15 empty] | 2021-01-15 15:29
DA71 | Em1Temp1Fild | [15 empty] | 2021-01-15 15:29
DA72 | Em1Temp2Fild | [15 empty] | 2021-01-15 15:29
DA73 | Em2Temp0Fild | [15 empty] | 2021-01-15 15:29
DA74 | Em2Temp1Fild | [15 empty] | 2021-01-15 15:29
DA75 | Em2Temp2Fild | [15 empty] | 2021-01-15 15:29
DA76 | Em1Temp0FildRaw | [15 empty] | 2021-01-15 15:29
DA77 | Em1Temp1FildRaw | [15 empty] | 2021-01-15 15:29
DA78 | Em1Temp2FildRaw | [15 empty] | 2021-01-15 15:29
DA79 | Em2Temp0FildRaw | [15 empty] | 2021-01-15 15:29
DA7A | Em2Temp1FildRaw | [15 empty] | 2021-01-15 15:29
DA7B | Em2Temp2FildRaw | [15 empty] | 2021-01-15 15:29
DA7C | DID_EVADC_HVDC_OV_lvl | [15 empty] | 2021-01-15 15:29
DA7D | EtpWakeCmd | [15 empty] | 2021-01-15 15:29
DA7E | DID_EVADC_CI_TMP_Phy | [15 empty] | 2021-06-22 11:21
DA7F | DID_EVADC_CI_TMP_Reg | [15 empty] | 2021-01-15 15:29
DA80 | DID_EVADC_CI_TMP_e_Diag | [15 empty] | 2021-01-15 15:29
DA81 | DID_EVADC_ETP_WAKE_DIAG_Phy | [15 empty] | 2021-01-15 15:29
DA82 | DID_EVADC_ETP_WAKE_DIAG_Reg | [15 empty] | 2021-01-15 15:29
DA83 | DID_EVADC_ETP_WAKE_DIAG_e_Diag | [15 empty] | 2021-01-15 15:29
DA84 | DID_EVADC_HSD_DIAG_I_Phy | [15 empty] | 2021-01-15 15:29
DA85 | DID_Bts5016_DiagIRegVal | [15 empty] | 2021-01-15 15:29
DA86 | DID_EVADC_HSD_DIAG_V_Phy | [15 empty] | 2021-01-15 15:29
DA87 | DID_Bts5016_DiagVRegVal | [15 empty] | 2021-01-15 15:29
DA88 | DID_EVADC_HVDC_CN_Phy | [15 empty] | 2021-01-15 15:29
DA89 | DID_EVADC_HVDC_CN_Reg | [15 empty] | 2021-01-15 15:29
DA8A | DID_EVADC_HVDC_CN_e_Diag | [15 empty] | 2021-01-15 15:29
DA8B | DID_EVADC_HVDC_IH_Phy | [15 empty] | 2021-06-22 11:21
DA8C | DID_EVADC_HVDC_IH_Reg | [15 empty] | 2021-01-15 15:29
DA8D | DID_EVADC_HVDC_IH_e_Diag | [15 empty] | 2021-01-15 15:29
DA8E | DID_EVADC_HVDC_IL_Phy | [15 empty] | 2021-06-22 11:21
DA8F | DID_EVADC_HVDC_IL_Reg | [15 empty] | 2021-01-15 15:29
DA90 | DID_EVADC_HVDC_IL_e_Diag | [15 empty] | 2021-01-15 15:29
DA91 | DID_EVADC_HVDC_PC_Phy | [15 empty] | 2021-06-22 11:21
DA92 | DID_EVADC_HVDC_PC_Reg | [15 empty] | 2021-01-15 15:29
DA93 | DID_EVADC_HVDC_PC_e_Diag | [15 empty] | 2021-01-15 15:29
DA94 | DID_EVADC_HVDC_PN_Phy | [15 empty] | 2021-06-22 11:21
DA95 | DID_EVADC_HVDC_PN_Reg | [15 empty] | 2021-01-15 15:29
DA96 | DID_EVADC_HVDC_PN_e_Diag | [15 empty] | 2021-01-15 15:29
DA97 | DID_EVADC_LPIN_TMP_Phy | [15 empty] | 2021-06-22 11:21
DA98 | LpinTempRaw | [15 empty] | 2021-01-15 15:29
DA99 | DID_EVADC_LPIN_TMP_e_Diag | [15 empty] | 2021-01-15 15:29
DA9A | DID_EVADC_LPS_DIAG_Phy | [15 empty] | 2021-01-15 15:29
DA9B | DID_EVADC_MON_BUPS_HV_Phy | [15 empty] | 2021-01-15 15:29
DA9C | DID_EVADC_MON_BUPS_HV_Reg | [15 empty] | 2021-01-15 15:29
DA9D | DID_EVADC_MON_BUPS_HV_e_Diag | [15 empty] | 2021-01-15 15:29
DA9E | DID_EVADC_MON_KL15_Phy | [15 empty] | 2021-01-15 15:29
DA9F | Kl15VccURaw | [15 empty] | 2021-01-15 15:29
DAA0 | DID_EVADC_MON_LVBATT0_Phy | [15 empty] | 2021-06-22 11:21
DAA1 | DID_EVADC_MON_LVBATT0_Reg | [15 empty] | 2021-01-15 15:29
DAA2 | DID_EVADC_MON_LVBATT0_e_Diag | [15 empty] | 2021-01-15 15:29
DAA3 | DID_EVADC_MON_LVBATT1_Phy | [15 empty] | 2021-06-22 11:21
DAA4 | DID_EVADC_MON_LVBATT1_Reg | [15 empty] | 2021-01-15 15:29
DAA5 | DID_EVADC_MON_LVBATT2_Phy | [15 empty] | 2021-06-22 11:21
DAA6 | DID_EVADC_MON_LVBATT2_Reg | [15 empty] | 2021-01-15 15:29
DAA7 | DID_EVADC_MON_LVBATT2_e_Diag | [15 empty] | 2021-01-15 15:29
DAA8 | DID_EVADC_MON_LVBATT3_Phy | [15 empty] | 2021-01-15 15:29
DAA9 | DID_EVADC_MON_LVBATT3_Reg | [15 empty] | 2021-01-15 15:29
DAAA | DID_EVADC_MON_LVBATT3_e_Diag | [15 empty] | 2021-01-15 15:29
DAAB | DID_EVADC_MON_VCC_OSS_Phy | [15 empty] | 2021-01-15 15:29
DAAC | OssVccURaw | [15 empty] | 2021-01-15 15:29
DAAD | DID_EVADC_MON_VCC_OSS_e_Diag | [15 empty] | 2021-01-15 15:29
DAAE | DID_EVADC_MON_VCC5_CAN_Phy | [15 empty] | 2021-01-15 15:29
DAAF | DID_EVADC_MON_VCC5_CAN_Reg | [15 empty] | 2021-01-15 15:29
DAB0 | DID_EVADC_MON_VCC5_CAN_e_Diag | [15 empty] | 2021-01-15 15:29
DAB1 | DID_EVADC_MON_VCC5_ED1_Phy | [15 empty] | 2021-01-15 15:29
DAB2 | DID_EVADC_MON_VCC5_ED1_Reg | [15 empty] | 2021-01-15 15:29
DAB3 | DID_EVADC_MON_VCC5_ED1_e_Diag | [15 empty] | 2021-01-15 15:29
DAB4 | DID_EVADC_MON_VCC5_ED2_Phy | [15 empty] | 2021-01-15 15:29
DAB5 | DID_EVADC_MON_VCC5_ED2_Reg | [15 empty] | 2021-01-15 15:29
DAB6 | DID_EVADC_MON_VCC5_ED2_e_Diag | [15 empty] | 2021-01-15 15:29
DAB7 | DID_EVADC_MON_VCC5_GD_H_Phy | [15 empty] | 2021-01-15 15:29
DAB8 | DID_EVADC_MON_VCC5_GD_H_Reg | [15 empty] | 2021-01-15 15:29
DAB9 | DID_EVADC_MON_VCC5_GD_H_e_Diag | [15 empty] | 2021-01-15 15:29
DABA | DID_EVADC_MON_VCC5_GD_L_Phy | [15 empty] | 2021-01-15 15:29
DABB | DID_EVADC_MON_VCC5_GD_L_Reg | [15 empty] | 2021-01-15 15:29
DABC | DID_EVADC_MON_VCC5_GD_L_e_Diag | [15 empty] | 2021-01-15 15:29
DABD | DID_EVADC_LPS_DIAG_Reg | [15 empty] | 2021-01-15 15:29
DABE | DID_EVADC_MON_VCC5_LPS_Phy | [15 empty] | 2021-01-15 15:29
DABF | DID_EVADC_MON_VCC5_LPS_Reg | [15 empty] | 2021-01-15 15:29
DAC0 | DID_EVADC_MON_VCC5_LPS_e_Diag | [15 empty] | 2021-01-15 15:29
DAC1 | DID_EVADC_MON_VCC5_PLPS_Phy | [15 empty] | 2021-01-15 15:29
DAC2 | PlpsVccRaw | [15 empty] | 2021-01-15 15:29
DAC3 | DID_EVADC_MON_VCC5_PLPS_e_Diag | [15 empty] | 2021-01-15 15:29
DAC4 | DID_EVADC_MON_VPRE_SD_Phy | [15 empty] | 2021-01-15 15:29
DAC5 | DID_EVADC_MON_VPRE_SD_Reg | [15 empty] | 2021-01-15 15:29
DAC6 | DID_EVADC_MON_VPRE_SD_e_Diag | [15 empty] | 2021-01-15 15:29
DAC7 | DID_EVADC_MON_VPRE_SU_Phy | [15 empty] | 2021-01-15 15:29
DAC8 | DID_EVADC_MON_VPRE_SU_Reg | [15 empty] | 2021-01-15 15:29
DAC9 | DID_EVADC_MON_VPRE_SU_e_Diag | [15 empty] | 2021-01-15 15:29
DACA | DID_EVADC_MON_VQCO_5V_Phy | [15 empty] | 2021-01-15 15:29
DACB | DID_EVADC_MON_VQCO_5V_Reg | [15 empty] | 2021-01-15 15:29
DACC | DID_EVADC_MON_VQCO_5V_e_Diag | [15 empty] | 2021-01-15 15:29
DACD | DID_EVADC_MON_VQCU_5V_Phy | [15 empty] | 2021-01-15 15:29
DACE | DID_EVADC_MON_VQCU_5V_Reg | [15 empty] | 2021-01-15 15:29
DACF | DID_EVADC_MON_VQCU_5V_e_Diag | [15 empty] | 2021-01-15 15:29
DAD0 | DID_EVADC_MON_VQT1_5V_Phy | [15 empty] | 2021-01-15 15:29
DAD1 | DID_EVADC_MON_VQT1_5V_Reg | [15 empty] | 2021-01-15 15:29
DAD2 | DID_EVADC_MON_VQT1_5V_e_Diag | [15 empty] | 2021-01-15 15:29
DAD3 | DID_EVADC_MON_VQT2_5V_Phy | [15 empty] | 2021-01-15 15:29
DAD4 | DID_EVADC_MON_VQT2_5V_Reg | [15 empty] | 2021-01-15 15:29
DAD5 | DID_EVADC_MON_VQT2_5V_e_Diag | [15 empty] | 2021-01-15 15:29
DAD6 | DID_EVADC_MON_VQVR_5V_Phy | [15 empty] | 2021-01-15 15:29
DAD7 | DID_EVADC_MON_VQVR_5V_Reg | [15 empty] | 2021-01-15 15:29
DAD8 | DID_EVADC_MON_VQVR_5V_e_Diag | [15 empty] | 2021-01-15 15:29
DAD9 | DID_EVADC_MON_VREF_Phy | [15 empty] | 2021-01-15 15:29
DADA | DID_EVADC_MON_VREF_Reg | [15 empty] | 2021-01-15 15:29
DADB | DID_EVADC_MON_VREF_e_Diag | [15 empty] | 2021-01-15 15:29
DADC | DID_EVADC_OSS_DIAG_Phy | [15 empty] | 2021-01-15 15:29
DADD | OssDiagURaw | [15 empty] | 2021-01-15 15:29
DADF | DID_EVADC_P1_COS_N_Phy | [15 empty] | 2021-06-22 11:21
DAE0 | DID_EVADC_P1_COS_N_Reg | [15 empty] | 2021-01-15 15:29
DAE1 | DID_EVADC_P1_COS_P_Phy | [15 empty] | 2021-06-22 11:21
DAE2 | DID_EVADC_P1_COS_P_Reg | [15 empty] | 2021-01-15 15:29
DAE4 | DID_EVADC_P1_SIN_N_Phy | [15 empty] | 2021-06-22 11:21
DAE5 | DID_EVADC_P1_SIN_N_Reg | [15 empty] | 2021-01-15 15:29
DAE6 | DID_EVADC_P1_SIN_P_Phy | [15 empty] | 2021-06-22 11:21
DAE7 | DID_EVADC_P1_SIN_P_Reg | [15 empty] | 2021-01-15 15:29
DAE8 | DID_EVADC_P1_TMP1_Phy | [15 empty] | 2021-01-15 15:29
DAE9 | DID_EVADC_P1_TMP1_Reg | [15 empty] | 2021-01-15 15:29
DAEA | DID_EVADC_P1_TMP1_e_Diag | [15 empty] | 2021-01-15 15:29
DAEB | DID_EVADC_P1_TMP2_Phy | [15 empty] | 2021-06-22 11:21
DAEC | DID_EVADC_P1_TMP2_Reg | [15 empty] | 2021-01-15 15:29
DAED | DID_EVADC_P1_TMP2_e_Diag | [15 empty] | 2021-01-15 15:29
DAEE | DID_EVADC_P2_COS_DC_Phy | [15 empty] | 2021-01-15 15:29
DAEF | EddyCurrSnsr1CosDC | [15 empty] | 2021-01-15 15:29
DAF0 | DID_EVADC_P2_SIN_DC_Phy | [15 empty] | 2021-01-15 15:29
DAF1 | EddyCurrSnsr1SinDC | [15 empty] | 2021-01-15 15:29
DAF2 | DID_EVADC_P2_TMP1_Phy | [15 empty] | 2021-06-22 11:21
DAF3 | DID_EVADC_P2_TMP1_Reg | [15 empty] | 2021-01-15 15:29
DAF4 | DID_EVADC_P2_TMP2_Phy | [15 empty] | 2021-06-22 11:21
DAF5 | DID_EVADC_P2_TMP2_Reg | [15 empty] | 2021-01-15 15:29
DAF6 | DID_EVADC_P2_TMP1_e_Diag | [15 empty] | 2021-03-25 20:38
DAF7 | DID_EVADC_PCB_TMP_Phy | [15 empty] | 2021-06-22 11:21
DAF8 | DID_EVADC_PCB_TMP_Reg | [15 empty] | 2021-01-15 15:29
DAF9 | DID_EVADC_PCB_TMP_e_Diag | [15 empty] | 2021-01-15 15:29
DAFA | DID_EVADC_PLPS1_DIAG_Phy | [15 empty] | 2021-01-15 15:29
DAFB | DID_EVADC_PLPS2_DIAG_Phy | [15 empty] | 2021-01-15 15:29
DAFC | Plps1DiagURaw | [15 empty] | 2021-01-15 15:29
DAFD | Plps2DiagURaw | [15 empty] | 2021-01-15 15:29
DAFE | DID_EVADC_SVD_TMP_Phy | [15 empty] | 2021-06-22 11:21
DAFF | DID_EVADC_SVD_TMP_Reg | [15 empty] | 2021-01-15 15:29
DB00 | DID_EVADC_SVD_TMP_e_Diag | [15 empty] | 2021-01-15 15:29
DB01 | DID_EmCurSnsr_Mot1_DiagStatus | [15 empty] | 2021-01-15 15:29
DB02 | DID_EmCurSnsr_Mot2_DiagStatus | [15 empty] | 2021-01-15 15:29
DB03 | DID_EmCurSnsr_Mot1_OC_lvl | [15 empty] | 2021-01-15 15:29
DB04 | DID_EmCurSnsr_Mot1_U_Phy | [15 empty] | 2021-01-15 15:29
DB05 | DID_EmCurSnsr_Mot1_V_Phy | [15 empty] | 2021-01-15 15:29
DB06 | DID_EmCurSnsr_Mot1_W_Phy | [15 empty] | 2021-01-15 15:29
DB07 | DID_EmCurSnsr_Mot1_U_Reg | [15 empty] | 2021-01-15 15:29
DB08 | DID_EmCurSnsr_Mot1_V_Reg | [15 empty] | 2021-01-15 15:29
DB09 | DID_EmCurSnsr_Mot1_W_Reg | [15 empty] | 2021-01-15 15:29
DB0A | DID_EmCurSnsr_Mot2_OC_lvl | [15 empty] | 2021-01-15 15:29
DB0B | DID_EmCurSnsr_Mot2_U_Phy | [15 empty] | 2021-01-15 15:29
DB0C | DID_EmCurSnsr_Mot2_V_Phy | [15 empty] | 2021-01-15 15:29
DB0D | DID_EmCurSnsr_Mot2_W_Phy | [15 empty] | 2021-01-15 15:29
DB0E | DID_EmCurSnsr_Mot2_U_Reg | [15 empty] | 2021-01-15 15:29
DB0F | DID_EmCurSnsr_Mot2_V_Reg | [15 empty] | 2021-01-15 15:29
DB10 | DID_EmCurSnsr_Mot2_W_Reg | [15 empty] | 2021-01-15 15:29
DB11 | Output Shaft Sensor Speed | [15 empty] | 2021-06-22 11:21
DB12 | Output Shaft Sensor Signal Status | [15 empty] | 2021-06-22 11:21
DB13 | Transmission Target Gear for FuSa | [15 empty] | 2021-06-22 11:21
DB14 | Transmission Actual Gear for FuSa | [15 empty] | 2021-06-22 11:21
DB15 | Front Left Wheel Speed | [15 empty] | 2021-06-22 11:21
DB16 | Front Right Wheel Speed | [15 empty] | 2021-06-22 11:21
DB17 | Front Left Wheel Signal Status | [15 empty] | 2021-06-22 11:21
DB18 | Front Right Wheel Signal Status | [15 empty] | 2021-06-22 11:21
DB19 | Calculated Output Shaft Aceleration/Deceleration | [15 empty] | 2021-06-22 11:21
DB1A | Calculated Front Wheel Average Aceleration/Deceleration | [15 empty] | 2021-06-22 11:21
DB1B | Flag For Wheel Lock Detected | [15 empty] | 2021-06-22 11:21
DB1C | EM1 torque command request E2E vaildation status | [15 empty] | 2021-06-22 11:21
DB1D | EM2 torque command request E2E vaildation status | [15 empty] | 2021-06-22 11:21
DB1E | BECM discharge request E2E vaildation status | [15 empty] | 2021-06-22 11:21
DB1F | Actual brake friction torque at wheels E2E validation status | [15 empty] | 2021-06-22 11:21
DB20 | Front wheel speed E2E vaildation status | [15 empty] | 2021-06-22 11:21
DB21 | EM2 direction E2E vaildation status | [15 empty] | 2021-06-22 11:21
DB22 | Crash discharge request E2E vaildation status | [15 empty] | 2021-06-22 11:21
DB23 | Engine speed E2E vaildation status | [15 empty] | 2021-06-22 11:21
DB24 | Safe Three Phase Motor Current PhaseU | [15 empty] | 2021-06-22 11:21
DB25 | Safe Three Phase Motor Current PhaseV | [15 empty] | 2021-06-22 11:21
DB26 | Safe Three Phase Motor Current PhaseW | [15 empty] | 2021-06-22 11:21
DB27 | Safe Motor 1 Electrical angle | [15 empty] | 2021-06-22 11:21
DB28 | Safe Motor 1 Electrical Speed | [15 empty] | 2021-06-22 11:21
DB29 | Safe Motor 1 Rotor Temperature | [15 empty] | 2021-06-22 11:21
DB2A | Safe Motor 1 Actual torque | [15 empty] | 2021-06-22 11:21
DB2B | Safe Motor 1 Request torque From ECM | [15 empty] | 2021-06-22 11:21
DB2C | Safe Motor 1 Modfied Request torque By Transmission | [15 empty] | 2021-06-22 11:21
DB2D | Safe CLUTCH0 Status | [15 empty] | 2021-06-22 11:21
DB2E | Safe Motor 1 Request Torque Difference Check Result | [15 empty] | 2021-06-22 11:21
DB2F | Safe Motor 1 Gradient Check Result | [15 empty] | 2021-06-22 11:21
DB30 | Safe Motor 1 Torque Monitoring Result | [15 empty] | 2021-06-22 11:21
DB31 | Safe Motor 1 Direction Monitoring Result | [15 empty] | 2021-06-22 11:21
DB32 | Safe Motor 1 U Readback PWM | [15 empty] | 2021-06-22 11:21
DB33 | Safe Motor 1 V Readback PWM | [15 empty] | 2021-06-22 11:21
DB34 | Safe Motor 1 W Readback PWM | [15 empty] | 2021-06-22 11:21
DB35 | Safe Motor 1 PWM readback Monitoring Result | [15 empty] | 2021-06-22 11:21
DB36 | Safe Three Phase Motor Current PhaseU#2 | [15 empty] | 2021-06-22 11:21
DB37 | Safe Three Phase Motor Current PhaseV#2 | [15 empty] | 2021-06-22 11:21
DB38 | Safe Three Phase Motor Current PhaseW#2 | [15 empty] | 2021-06-22 11:21
DB39 | Safe Motor 2 Electrical angle | [15 empty] | 2021-06-22 11:21
DB3A | Safe Motor 2 Electrical Speed | [15 empty] | 2021-06-22 11:21
DB3B | Safe Motor 2 Rotor Temperature | [15 empty] | 2021-06-22 11:21
DB3C | Safe Motor 2 Actual torque | [15 empty] | 2021-06-22 11:21
DB3D | Safe Motor 2 Request torque From ECM | [15 empty] | 2021-06-22 11:21
DB3E | Safe Motor 2 Modfied Request torque By Transmission | [15 empty] | 2021-06-22 11:21
DB3F | Safe Motor 2 Request Torque Difference Check Result | [15 empty] | 2021-06-22 11:21
DB40 | Safe Motor 2 Gradient Check Result | [15 empty] | 2021-06-22 11:21
DB41 | Safe Motor 2 Torque Monitoring Result | [15 empty] | 2021-06-22 11:21
DB42 | Safe Motor 2 Direction Monitoring Result | [15 empty] | 2021-06-22 11:21
DB43 | Safe Motor 2 U Readback PWM | [15 empty] | 2021-06-22 11:21
DB44 | Safe Motor 2 V Readback PWM | [15 empty] | 2021-06-22 11:21
DB45 | Safe Motor 2 W Readback PWM | [15 empty] | 2021-06-22 11:21
DB46 | Safe Motor 2 PWM readback Monitoring Result | [15 empty] | 2021-06-22 11:21
DB47 | P2 Sensor Speed | [15 empty] | 2021-06-22 11:21
DB48 | P2 Sensor Signal Status | [15 empty] | 2021-06-22 11:21
DB49 | Flag For Unintended Gear Failure | [15 empty] | 2021-06-22 11:21
DB4A | Flag For Unintended Gear Engagement | [15 empty] | 2021-06-22 11:21
DB4B | Flag For Unintended Neutral | [15 empty] | 2021-06-22 11:21
DB4C | Command of Active discharge monitor | [15 empty] | 2021-06-22 11:21
DB4D | Status of avtive discharge monitor | [15 empty] | 2021-06-22 11:21
DB4E | Status of crash sensor monitor | [15 empty] | 2021-06-22 11:21
DB4F | Status of crash sensor | [15 empty] | 2021-06-22 11:21
DB50 | Motor1 actual torque | [15 empty] | 2021-06-22 11:21
DB51 | Motor2 actual torque | [15 empty] | 2021-06-22 11:21
DB52 | CPRS status | [15 empty] | 2021-06-22 11:21
DB53 | The flag of Oil pump being in failure mode | [15 empty] | 2021-06-23 14:05
DB54 | ETP Running Status | [15 empty] | 2021-06-23 14:05
DB55 | The flag of Oil pump being in Derating operation mode | [15 empty] | 2021-06-23 14:05
DB56 | checksum value of ETP_11 from ETP side | [15 empty] | 2021-06-23 13:54
DB57 | checksum value of ETP_11 from PCM side | [15 empty] | 2021-06-23 13:54
DB58 | The flag of checkSum being Error | [15 empty] | 2021-06-23 13:54
DB59 | RollingCounter of ETP_11 | [15 empty] | 2021-06-23 13:54
DB5A | The flag of Rolling counter being Error | [15 empty] | 2021-06-23 13:54
DB5B | E2E error flag of ETP_11 | [15 empty] | 2021-06-23 13:54
DB5C | EDDY CURRENT FUNCTIONAL SAFETY CHECK STATUS | [15 empty] | 2021-06-24 17:48
DB5D | EVADC FUNCTION SAFETY CHECK STATUS | [15 empty] | 2021-06-24 17:48
DB5E | ANGLE OF MOTOR 1 CALCULATED WITH REDUNDANT SIGNAL | [15 empty] | 2021-06-28 13:03
DB5F | Speed OF MOTOR 1 CALCULATED WITH REDUNDANT SIGNAL | [15 empty] | 2021-06-24 17:48
DB60 | ANGLE OF MOTOR 2 CALCULATED WITH REDUNDANT SIGNAL | [15 empty] | 2021-06-28 13:03
DB61 | Speed OF MOTOR 2 CALCULATED WITH REDUNDANT SIGNAL | [15 empty] | 2021-06-24 17:48
DB62 | HVDC PN voltage used by VDC_SM1 | [15 empty] | 2021-06-28 13:03
DB63 | HVDC PC voltage used by VDC_SM1 | [15 empty] | 2021-06-28 13:03
DB64 | HVDC CN voltage used by VDC_SM1 | [15 empty] | 2021-06-28 13:03
DB65 | VDC_SM1 to SM3 result flag | [15 empty] | 2021-06-24 17:48
DB66 | VDC_SM2 and SM3 result flag | [15 empty] | 2021-06-24 14:49
DB67 | DET Error Information | [15 empty] | 2021-06-25 14:09
DB68 | HVDC voltage safety | [15 empty] | 2021-06-28 13:03
DB69 | HVDC voltage safety status | [15 empty] | 2021-06-24 17:48
DB6A | MON_VREF reg value | [15 empty] | 2021-06-24 17:48
DB6B | HVDC_IH current value | [15 empty] | 2021-06-28 13:03
DB6C | HVDC_IL current value | [15 empty] | 2021-06-28 13:03
DB6D | HVDC current safety | [15 empty] | 2021-06-28 13:03
DB6E | HVDC current safety status | [15 empty] | 2021-06-24 17:48
DB6F | Phase current vector sum | [15 empty] | 2021-06-28 13:03
DB70 | MON_VQT1_5V reg val | [15 empty] | 2021-06-25 16:52
DB71 | IDC_SM1 to SM6 result flag | [15 empty] | 2021-06-24 17:48
DB77 | Motor 1 Phase U current always update | [15 empty] | 2021-06-28 13:03
DB78 | Motor 1 Phase V current always update | [15 empty] | 2021-06-28 13:03
DB79 | Motor 1 Phase W current always update | [15 empty] | 2021-06-28 13:03
DB7A | Motor 1 Phase U current status | [15 empty] | 2021-06-24 17:48
DB7B | Motor 1 Phase V current status | [15 empty] | 2021-06-24 17:48
DB7C | Motor 1 Phase W current status | [15 empty] | 2021-06-24 17:48
DB7D | Motor 1 Phase U current update when it is normeal | [15 empty] | 2021-06-28 13:03
DB7E | Motor 1 Phase V current update when it is normeal | [15 empty] | 2021-06-28 13:03
DB7F | Motor 1 Phase W current update when it is normeal | [15 empty] | 2021-06-28 13:03
DB80 | Motor 2 Phase U current always update | [15 empty] | 2021-06-28 13:03
DB81 | Motor 2 Phase V current always update | [15 empty] | 2021-06-28 13:03
DB82 | Motor 2 Phase W current always update | [15 empty] | 2021-06-28 13:03
DB83 | Motor 2 Phase U current status | [15 empty] | 2021-06-24 17:48
DB84 | Motor 2 Phase V current status | [15 empty] | 2021-06-24 17:48
DB85 | Motor 2 Phase W current status | [15 empty] | 2021-06-24 17:48
DB86 | Motor 2 Phase U current update when it is normeal | [15 empty] | 2021-06-28 13:03
DB87 | Motor 2 Phase V current update when it is normeal | [15 empty] | 2021-06-28 13:03
DB88 | Motor 2 Phase W current update when it is normeal | [15 empty] | 2021-06-28 13:03
DB89 | IAC1 and IAC2 result flag | [15 empty] | 2021-06-24 17:48
DB8A | PWM read back Motor 1 phase U PWM duty | [15 empty] | 2021-06-24 17:48
DB8B | PWM read back Motor 1 phase U PWM frequency | [15 empty] | 2021-06-24 17:48
DB8C | PWM read back Motor 1 phase U PWM dead time | [15 empty] | 2021-07-08 09:43
DB8D | EM1 Phase U pwm set duty history 3 | [15 empty] | 2021-06-24 17:48
DB8E | EM1 Phase U pwm set duty history 2 | [15 empty] | 2021-06-24 17:48
DB8F | EM1 Phase U pwm set duty history 1 | [15 empty] | 2021-06-24 17:48
DB90 | PWM read back Motor 1 phase V PWM dVty | [15 empty] | 2021-06-24 17:48
DB91 | PWM read back Motor 1 phase V PWM freqVency | [15 empty] | 2021-06-24 17:48
DB92 | PWM read back Motor 1 phase V PWM dead time | [15 empty] | 2021-06-24 17:48
DB93 | Motor 1 Phase V pwm set dVty history 3 | [15 empty] | 2021-06-24 17:48
DB94 | Motor 1 Phase V pwm set dVty history 2 | [15 empty] | 2021-06-24 17:48
DB95 | Motor 1 Phase V pwm set dVty history 1 | [15 empty] | 2021-06-24 17:48
DB96 | PWM read back Motor 1 phase W PWM dWty | [15 empty] | 2021-06-24 17:48
DB97 | PWM read back Motor 1 phase W PWM freqWency | [15 empty] | 2021-06-24 17:48
DB98 | PWM read back Motor 1 phase W PWM dead time | [15 empty] | 2021-06-24 17:48
DB99 | Motor 1 Phase W pwm set dWty history 3 | [15 empty] | 2021-06-24 17:48
DB9A | Motor 1 Phase W pwm set dWty history 2 | [15 empty] | 2021-06-24 17:48
DB9B | Motor 1 Phase W pwm set dWty history 1 | [15 empty] | 2021-06-24 17:48
DB9C | Motor 1 Phase U duty compare difference | [15 empty] | 2021-06-24 17:48
DB9D | Motor 1 Phase V duty compare difference | [15 empty] | 2021-06-24 17:48
DB9E | Motor 1 Phase W duty compare difference | [15 empty] | 2021-06-24 17:48
DB9F | Motor 1 All Phase duty compare result | [15 empty] | 2021-06-24 17:48
DBA0 | PWM read back Motor 2 phase U PWM duty | [15 empty] | 2021-06-24 17:48
DBA1 | PWM read back Motor 2 phase U PWM frequency | [15 empty] | 2021-06-24 17:48
DBA2 | PWM read back Motor 2 phase U PWM dead time | [15 empty] | 2021-06-24 17:48
DBA3 | EM2 Phase U pwm set duty history 3 | [15 empty] | 2021-06-24 17:48
DBA4 | EM2 Phase U pwm set duty history 2 | [15 empty] | 2021-06-24 17:48
DBA5 | EM2 Phase U pwm set duty history 1 | [15 empty] | 2021-06-24 17:48
DBA6 | PWM read back Motor 2 phase V PWM dVty | [15 empty] | 2021-06-24 17:48
DBA7 | PWM read back Motor 2 phase V PWM freqVency | [15 empty] | 2021-06-24 17:48
DBA8 | PWM read back Motor 2 phase V PWM dead time | [15 empty] | 2021-06-24 17:48
DBA9 | Motor 2 Phase V pwm set dVty history 3 | [15 empty] | 2021-06-24 17:48
DBAA | Motor 2 Phase V pwm set dVty history 2 | [15 empty] | 2021-06-24 17:48
DBAB | Motor 2 Phase V pwm set dVty history 1 | [15 empty] | 2021-06-24 17:48
DBAC | PWM read back Motor 2 phase W PWM dWty | [15 empty] | 2021-06-24 17:48
DBAD | PWM read back Motor 2 phase W PWM freqWency | [15 empty] | 2021-06-24 17:48
DBAE | PWM read back Motor 2 phase W PWM dead time | [15 empty] | 2021-06-24 17:48
DBAF | Motor 2 Phase W pwm set dWty history 3 | [15 empty] | 2021-06-24 17:48
DBB0 | Motor 2 Phase W pwm set dWty history 2 | [15 empty] | 2021-06-24 17:48
DBB1 | Motor 2 Phase W pwm set dWty history 1 | [15 empty] | 2021-06-24 17:48
DBB2 | Motor 2 Phase U duty compare difference | [15 empty] | 2021-06-24 17:48
DBB3 | Motor 2 Phase V duty compare difference | [15 empty] | 2021-06-24 17:48
DBB4 | Motor 2 Phase W duty compare difference | [15 empty] | 2021-06-24 17:48
DBB5 | Motor 2 All Phase duty compare result | [15 empty] | 2021-06-24 17:48
DBB6 | PWMReadBack_SM1 and SM2 result flag | [15 empty] | 2021-06-24 17:48
DBB7 | Tle8242 average Current used by Low Side Drive Current Monitor | [15 empty] | 2021-06-24 17:48
DBB8 | High Side Drive Voltage Monitor | [15 empty] | 2021-06-24 17:48
DBB9 | HSD_DIAG_V reg value uesd by High Side Drive Voltage Monitor | [15 empty] | 2021-06-24 17:48
DBBA | MON_LVBATT2 reg value used by High Side Drive Voltage Monitor | [15 empty] | 2021-06-24 17:48
DBBB | Low Side Drive Current Monitor | [15 empty] | 2021-06-24 17:48
DBBC | Tle8242 current used by Low Side Drive Current Monitor | [15 empty] | 2021-06-24 17:48
DBBD | Low Side Drive SPI Diagnostic | [15 empty] | 2021-06-24 17:48
DBBE | u8TLE8242_ReadSpi used by Low Side Drive SPI Diagnostic | [15 empty] | 2021-06-24 17:48
DBBF | LVBATT2 for Solenoid Valve Under Voltage | [15 empty] | 2021-06-24 17:48
DBC0 | LVBATT2 for Solenoid Valve Over Voltage | [15 empty] | 2021-06-24 17:48
DBC1 | EvAdc LVBATT2 Sign Basic Register used by LVBATT2 for Solenoid Valve | [15 empty] | 2021-06-24 17:48
DBC2 | VQT2_5V for Power Supply Under Voltage | [15 empty] | 2021-06-24 17:48
DBC3 | VQT2_5V for Power Supply Over Voltage | [15 empty] | 2021-06-24 17:48
DBC4 | EvAdc VQT2 5V Sign Basic Register used by VQT2_5V for Power Supply | [15 empty] | 2021-06-24 17:48
DBC5 | VCC5_GDH for Power Supply Under Voltage | [15 empty] | 2021-06-24 17:48
DBC6 | VCC5_GDH for Power Supply Over Voltage | [15 empty] | 2021-06-24 17:48
DBC7 | EvAdc VCC5_GD_H sign basic Register used by VCC5_GDH for Power Supply | [15 empty] | 2021-06-24 17:48
DBC8 | VCC5_GDL for Power Supply Under Voltage | [15 empty] | 2021-06-24 17:48
DBC9 | VCC5_GDL for Power Supply Over Voltage | [15 empty] | 2021-06-24 17:48
DBCA | EvAdc VCC5_GD_L sign basic Register used by VCC5_GDL for Power Supply | [15 empty] | 2021-06-24 17:48
DBCB | VQCO_5V for Power Supply Under Voltage | [15 empty] | 2021-06-24 17:48
DBCC | VQCO_5V for Power Supply Over Voltage | [15 empty] | 2021-06-24 17:48
DBCD | EvAdc VQCO_5V sign basic Register used by VQCO_5V for Power Supply. | [15 empty] | 2021-06-24 17:48
DBCE | SMU Alarm Group 0 value | [15 empty] | 2021-06-24 17:48
DBCF | SMU Alarm Group 1 value | [15 empty] | 2021-06-24 17:48
DBD0 | SMU Alarm Group 2 value | [15 empty] | 2021-06-24 17:48
DBD1 | SMU Alarm Group 3 value | [15 empty] | 2021-06-24 17:48
DBD2 | SMU Alarm Group 4 value | [15 empty] | 2021-06-24 17:48
DBD3 | SMU Alarm Group 5 value | [15 empty] | 2021-06-24 17:48
DBD4 | SMU Alarm Group 6 value | [15 empty] | 2021-06-24 17:48
DBD5 | SMU Alarm Group 7 value | [15 empty] | 2021-06-24 17:48
DBD6 | SMU Alarm Group 8 value | [15 empty] | 2021-06-24 17:48
DBD7 | SMU Alarm Group 9 value | [15 empty] | 2021-06-24 17:48
DBD8 | SMU Alarm Group 10 value | [15 empty] | 2021-06-24 17:48
DBD9 | SMU Alarm Group 11 value | [15 empty] | 2021-06-24 17:48
DBDA | SMU Alarm Group 12 value | [15 empty] | 2021-06-24 17:48
DBDB | SMU Alarm Group 0 Fault Flag | [15 empty] | 2021-06-24 17:48
DBDC | SmuAliveTestSMFlag | [15 empty] | 2021-06-24 17:48
DBDD | SmuRegMonTestRes | [15 empty] | 2021-06-24 17:48
DBDE | SmuRegMoniterResFlag | [15 empty] | 2021-06-24 17:48
DBDF | SafetyMU_ResetNumSMFailFlag | [15 empty] | 2021-06-24 17:49
DBE0 | SafetyMU_AliveAlarmSMFailFlag | [15 empty] | 2021-06-24 17:49
DBE1 | SafetyMU_RegMoniterSMFailFlag | [15 empty] | 2021-06-24 17:49
DBE2 | SMTimeoutFlag | [15 empty] | 2021-06-24 17:49
DBE3 | SafeStateFlag | [15 empty] | 2021-06-24 17:49
DBE4 | OSS_SM1 to SM6 FailFlag | [15 empty] | 2021-06-24 17:49
DBE5 | OSS_DIAG_TimeCounter | [15 empty] | 2021-06-24 17:49
DBE6 | OSS_DIAG_RecoveryCnt1 | [15 empty] | 2021-06-24 17:49
DBE7 | Oss diag recovery number | [15 empty] | 2021-06-24 17:49
DBE8 | OSS_DIAG_Recovery | [15 empty] | 2021-06-24 17:49
DBE9 | output speed sensor speed direction and status | [15 empty] | 2021-06-24 17:49
DBEA | SM0 mux status | [15 empty] | 2021-06-25 16:52
DBEB | SM1 mux status | [15 empty] | 2021-06-25 16:52
DBEC | SM2 mux status | [15 empty] | 2021-06-24 17:49
DBED | SM3 mux status | [15 empty] | 2021-06-24 17:49
DBEE | SM4 mux status | [15 empty] | 2021-06-24 17:49
DBEF | SM5 mux status | [15 empty] | 2021-06-24 17:49
DBF0 | SM6 mux status | [15 empty] | 2021-06-24 17:49
DBF1 | SM7 mux status | [15 empty] | 2021-06-24 17:49
DBF2 | SM8 mux status | [15 empty] | 2021-06-24 17:49
DBF3 | SM9 mux status | [15 empty] | 2021-06-24 17:49
DBF4 | SM10 mux status | [15 empty] | 2021-06-24 17:49
DBF5 | SM11 mux status | [15 empty] | 2021-06-24 17:49
DBF6 | SM12 mux status | [15 empty] | 2021-06-24 17:49
DBF7 | SM13 mux status | [15 empty] | 2021-06-24 17:49
DBF8 | SM14 mux status | [15 empty] | 2021-06-24 17:49
DBF9 | SM15 mux status | [15 empty] | 2021-06-24 17:49
DBFA | SM16 mux status | [15 empty] | 2021-06-24 17:49
DBFB | SM17 mux status | [15 empty] | 2021-06-24 17:49
DBFC | SM18 mux status | [15 empty] | 2021-06-24 17:49
DBFD | SM19 mux status | [15 empty] | 2021-06-24 17:49
DBFE | SM20 mux status | [15 empty] | 2021-06-24 17:49
DBFF | SM21 mux status | [15 empty] | 2021-06-24 17:49
DC10 | SM22 mux status | [15 empty] | 2021-06-24 17:49
DC11 | SM23 mux status | [15 empty] | 2021-06-24 17:49
DC12 | SM24 mux status | [15 empty] | 2021-06-24 17:49
DC13 | SM25 mux status | [15 empty] | 2021-06-24 17:49
DC14 | SM26 mux status | [15 empty] | 2021-06-24 17:49
DC15 | SM27 mux status | [15 empty] | 2021-06-24 17:49
DC16 | SM28 mux status | [15 empty] | 2021-06-24 17:49
DC17 | SM29 mux status | [15 empty] | 2021-06-24 17:49
DC18 | SM30 mux status | [15 empty] | 2021-06-24 17:49
DC19 | SM31 mux status | [15 empty] | 2021-06-24 17:49
DC1A | SM32 mux status | [15 empty] | 2021-06-24 17:49
DC1B | SM33 mux status | [15 empty] | 2021-06-24 17:49
DC1C | SM34 mux status | [15 empty] | 2021-06-24 17:49
DC1D | SM35 mux status | [15 empty] | 2021-06-24 17:50
DC1E | SM36 mux status | [15 empty] | 2021-06-24 17:50
DC1F | SM37 mux status | [15 empty] | 2021-06-24 17:50
DC20 | SM38 mux status | [15 empty] | 2021-06-24 17:50
DC21 | SM39 mux status | [15 empty] | 2021-06-24 17:50
DC22 | SM40 mux status | [15 empty] | 2021-06-24 17:50
DC23 | SM41 mux status | [15 empty] | 2021-06-24 17:50
DC24 | SM42 mux status | [15 empty] | 2021-06-24 17:50
DC25 | SM43 mux status | [15 empty] | 2021-06-24 17:50
DC26 | SM44 mux status | [15 empty] | 2021-06-24 17:50
DC27 | SM45 mux status | [15 empty] | 2021-06-24 17:50
DC28 | SM46 mux status | [15 empty] | 2021-06-24 17:50
DC29 | SM47 mux status | [15 empty] | 2021-06-24 17:50
DC2A | SM48 mux status | [15 empty] | 2021-06-24 17:50
DC2B | SM49 mux status | [15 empty] | 2021-06-24 17:50
DC2C | SM50 mux status | [15 empty] | 2021-06-24 17:50
DC2D | SM51 mux status | [15 empty] | 2021-06-24 17:50
DC2E | SM52 mux status | [15 empty] | 2021-06-24 17:50
DC2F | SM53 mux status | [15 empty] | 2021-06-24 17:50
DC30 | SM54 mux status | [15 empty] | 2021-06-24 17:50
DC31 | SM55 mux status | [15 empty] | 2021-06-24 17:50
DC32 | SM56 mux status | [15 empty] | 2021-06-24 17:50
DC33 | SM57 mux status | [15 empty] | 2021-06-24 17:50
DC34 | SM58 mux status | [15 empty] | 2021-06-24 17:50
DC35 | SM59 mux status | [15 empty] | 2021-06-24 17:50
DC36 | SM60 mux status | [15 empty] | 2021-06-24 17:50
DC37 | SM61 mux status | [15 empty] | 2021-06-24 17:50
DC38 | SM62 mux status | [15 empty] | 2021-06-24 17:50
DC39 | SM63 mux status | [15 empty] | 2021-06-24 17:50
DC3A | SM64 mux status | [15 empty] | 2021-06-24 17:50
DC3B | SM65 mux status | [15 empty] | 2021-06-24 17:50
DC3C | SM66 mux status | [15 empty] | 2021-06-24 17:50
DC3D | SM67 mux status | [15 empty] | 2021-06-24 17:50
DC3E | SM68 mux status | [15 empty] | 2021-06-24 17:50
DC3F | SM69 mux status | [15 empty] | 2021-06-24 17:50
DC40 | SM70 mux status | [15 empty] | 2021-06-24 17:50
DC41 | SM71 mux status | [15 empty] | 2021-06-24 17:50
DC42 | SM72 mux status | [15 empty] | 2021-06-24 17:50
DC43 | MON_BUPS_HV reg val | [15 empty] | 2021-06-25 16:52
DC44 | DIS_SM2 and SM3 result flag | [15 empty] | 2021-06-25 16:52
DD00 | Global Real Time | [15 empty] | 2020-07-16 10:12
DD01 | Total Distance | [15 empty] | 2020-07-16 10:12
DD02 | Vehicle Battery Voltage | [15 empty] | 2018-04-27 19:07
DD0A | Usage Mode | [15 empty] | 2018-04-27 19:07
DD0B | Partial Network Cluster (PNC) | [15 empty] | 2020-06-10 16:47
DD0C | Electric Power Level | [15 empty] | 2020-04-06 15:57
E103 | Car Configuration Parameter Faults | [15 empty] | 2020-03-28 11:07
E301 | DFC_OIL_TEMP_PLAUS IUMPR | [15 empty] | 2020-09-23 19:08
E302 | DFC_OIL_TEMP_STUCK IUMPR | [15 empty] | 2020-09-23 19:09
E303 | DFC_OPSN_PLAUS IUMPR | [15 empty] | 2020-09-23 19:10
E304 | DFC_HYD_ACMR_GAS_LEAKAGE IUMPR | [15 empty] | 2020-09-23 19:11
E305 | DFC_SOLN_ONOFF_STUCKOFF IUMPR | [15 empty] | 2020-09-23 19:13
E306 | DFC_SOLN_ONOFF_STUCKON IUMPR | [15 empty] | 2020-09-24 11:43
E307 | DFC_CLUTCH_B1_SLIP IUMPR | [15 empty] | 2020-09-24 11:44
E308 | DFC_CLUTCH_B2_SLIP IUMPR | [15 empty] | 2020-09-24 11:45
E309 | DFC_CLUTCH_C0_SLIP IUMPR | [15 empty] | 2020-09-24 11:46
E310 | DFC_CLUTCH_C3_SLIP IUMPR | [15 empty] | 2020-09-24 11:47
E311 | DFC_CLUTCH_DISENG_P IUMPR | [15 empty] | 2020-09-24 11:48
E315 | DFC_GEAR_ENGMT_P IUMPR | [15 empty] | 2020-09-24 11:51
E316 | DFC_CLUTCH_C0_DISENG IUMPR | [15 empty] | 2020-09-24 11:52
E317 | DFC_SOLN_PARK_STUCKON IUMPR | [15 empty] | 2020-09-24 11:53
E318 | DFC_SOLN_PARK_STUCKOFF IUMPR | [15 empty] | 2020-09-24 11:54
E319 | DFC_SOLN_LTCH_STUCKON IUMPR | [15 empty] | 2020-09-24 11:55
E320 | DFC_SOLN_LTCH_STUCKOFF IUMPR | [15 empty] | 2020-09-24 11:55
E321 | DFC_ETP_INTERNAL_TEMP_PLAUS | [15 empty] | 2021-03-26 09:38
E329 | DFC_EV_MOT1_INVERTER_TEMP1_PLAUS IUMPR | [15 empty] | 2020-09-24 13:24
E330 | DFC_EV_MOT1_INVERTER_TEMP1_STUCK IUMPR | [15 empty] | 2020-09-24 13:55
E331 | DFC_EV_MOT1_INVERTER_TEMP2_PLAUS IUMPR | [15 empty] | 2020-09-24 13:57
E332 | DFC_EV_MOT1_INVERTER_TEMP2_STUCK IUMPR | [15 empty] | 2020-09-24 13:58
E333 | DFC_EV_MOT1_INVERTER_TEMP3_PLAUS IUMPR | [15 empty] | 2020-09-24 13:59
E334 | DFC_EV_MOT1_INVERTER_TEMP3_STUCK IUMPR | [15 empty] | 2020-09-24 14:00
E335 | DFC_EV_MOT2_INVERTER_TEMP1_PLAUS IUMPR | [15 empty] | 2020-09-24 14:01
E336 | DFC_EV_MOT2_INVERTER_TEMP1_STUCK IUMPR | [15 empty] | 2020-09-24 14:02
E337 | DFC_EV_MOT2_INVERTER_TEMP2_PLAUS IUMPR | [15 empty] | 2020-09-24 14:03
E338 | DFC_EV_MOT2_INVERTER_TEMP2_STUCK IUMPR | [15 empty] | 2020-09-24 14:04
E339 | DFC_EV_MOT2_INVERTER_TEMP3_PLAUS IUMPR | [15 empty] | 2020-09-24 14:06
E340 | DFC_EV_MOT2_INVERTER_TEMP3_STUCK IUMPR | [15 empty] | 2020-09-24 14:06
E342 | DFC_EV_MOT1_TEMP1_PLAUS IUMPR | [15 empty] | 2020-09-24 14:09
E343 | DFC_EV_MOT1_TEMP1_STUCK IUMPR | [15 empty] | 2020-09-24 14:11
E344 | DFC_EV_MOT1_TEMP2_PLAUS IUMPR | [15 empty] | 2020-09-24 14:13
E345 | DFC_EV_MOT1_TEMP2_STUCK IUMPR | [15 empty] | 2020-09-24 14:15
E346 | DFC_EV_MOT2_TEMP1_PLAUS IUMPR | [15 empty] | 2020-09-24 14:16
E347 | DFC_EV_MOT2_TEMP1_STUCK IUMPR | [15 empty] | 2020-09-24 14:17
E348 | DFC_EV_MOT2_TEMP2_PLAUS IUMPR | [15 empty] | 2020-09-24 14:18
E349 | DFC_EV_MOT2_TEMP2_STUCK IUMPR | [15 empty] | 2020-09-24 14:19
E400 | DFC_LINEP_PRESS_HI Ranking | [15 empty] | 2020-09-24 14:53
E401 | DFC_LINEP_PRESS_LO Ranking | [15 empty] | 2020-09-24 15:06
E403 | DFC_LINEP_PRESS_STUCK Ranking | [15 empty] | 2020-09-24 15:11
E404 | DFC_LINEP_TEMP_PLAUS Ranking | [15 empty] | 2020-09-24 15:13
E405 | DFC_LINEP_TEMP_STUCK Ranking | [15 empty] | 2020-09-24 15:15
E406 | DFC_HCM_LEAKAGE Ranking | [15 empty] | 2020-09-24 15:17
E407 | DFC_OIL_TEMP_HI Ranking | [15 empty] | 2020-09-24 15:18
E408 | DFC_OIL_TEMP_PLAUS Ranking | [15 empty] | 2020-09-24 15:19
E409 | DFC_OIL_TEMP_STUCK Ranking | [15 empty] | 2020-09-24 15:21
E410 | DFC_OPSN_PLAUS Ranking | [15 empty] | 2020-09-24 15:22
E411 | DFC_OPSN_STUCK Ranking | [15 empty] | 2020-09-24 15:24
E412 | DFC_HYD_ACMR_GAS_LEAKAGE Ranking | [15 empty] | 2020-09-24 15:34
E413 | DFC_SOLN_ONOFF_STUCKOFF Ranking | [15 empty] | 2020-09-24 15:35
E414 | DFC_SOLN_ONOFF_STUCKON Ranking | [15 empty] | 2020-09-24 15:37
E415 | DFC_CLUTCH_B1_END_LIFE Ranking | [15 empty] | 2020-09-24 15:42
E416 | DFC_CLUTCH_B1_SLIP Ranking | [15 empty] | 2020-09-24 15:44
E417 | DFC_CLUTCH_B1_OT Ranking | [15 empty] | 2020-09-24 15:45
E418 | DFC_CLUTCH_B2_END_LIFE Ranking | [15 empty] | 2020-09-24 15:46
E419 | DFC_CLUTCH_B2_SLIP Ranking | [15 empty] | 2020-09-24 15:47
E420 | DFC_CLUTCH_B2_OT Ranking | [15 empty] | 2020-09-24 15:48
E421 | DFC_CLUTCH_C0_END_LIFE Ranking | [15 empty] | 2020-09-24 15:50
E422 | DFC_CLUTCH_C0_SLIP Ranking | [15 empty] | 2020-09-24 15:51
E423 | DFC_CLUTCH_C0_OT Ranking | [15 empty] | 2020-09-24 15:52
E424 | DFC_CLUTCH_C3_END_LIFE Ranking | [15 empty] | 2020-09-24 15:53
E425 | DFC_CLUTCH_C3_SLIP Ranking | [15 empty] | 2020-09-24 15:54
E426 | DFC_CLUTCH_C3_OT Ranking | [15 empty] | 2020-09-24 15:55
E427 | DFC_CLUTCH_DISENG_P Ranking | [15 empty] | 2020-09-24 15:56
E431 | DFC_GEAR_ENGMT_P Ranking | [15 empty] | 2020-09-24 16:03
E432 | DFC_CLUTCH_C0_DISENG Ranking | [15 empty] | 2020-09-24 16:05
E433 | DFC_SOLN_PARK_STUCKON Ranking | [15 empty] | 2020-09-24 16:06
E434 | DFC_SOLN_PARK_STUCKOFF Ranking | [15 empty] | 2020-09-24 16:07
E435 | DFC_SOLN_LTCH_STUCKON Ranking | [15 empty] | 2020-09-24 16:09
E436 | DFC_SOLN_LTCH_STUCKOFF Ranking | [15 empty] | 2020-09-24 16:10
E437 | DFC_PARK_POSN_PLAUS Ranking | [15 empty] | 2020-09-24 16:11
E438 | DFC_EV_MOT1_INVERTER_TEMP1_PLAUS Ranking | [15 empty] | 2020-09-24 16:12
E439 | DFC_EV_MOT1_INVERTER_TEMP1_STUCK Ranking | [15 empty] | 2020-09-24 16:14
E440 | DFC_EV_MOT1_INVERTER_TEMP2_PLAUS Ranking | [15 empty] | 2020-09-24 16:16
E441 | DFC_EV_MOT1_INVERTER_TEMP2_STUCK Ranking | [15 empty] | 2020-09-24 16:17
E442 | DFC_EV_MOT1_INVERTER_TEMP3_PLAUS Ranking | [15 empty] | 2020-09-24 16:19
E443 | DFC_EV_MOT1_INVERTER_TEMP3_STUCK Ranking | [15 empty] | 2020-09-24 16:20
E444 | DFC_EV_MOT2_INVERTER_TEMP1_PLAUS Ranking | [15 empty] | 2020-09-24 16:21
E445 | DFC_EV_MOT2_INVERTER_TEMP1_STUCK Ranking | [15 empty] | 2020-09-24 16:24
E446 | DFC_EV_MOT2_INVERTER_TEMP2_PLAUS Ranking | [15 empty] | 2020-09-24 16:25
E447 | DFC_EV_MOT2_INVERTER_TEMP2_STUCK Ranking | [15 empty] | 2020-09-24 16:27
E448 | DFC_EV_MOT2_INVERTER_TEMP3_PLAUS Ranking | [15 empty] | 2020-09-24 16:28
E449 | DFC_EV_MOT2_INVERTER_TEMP3_STUCK Ranking | [15 empty] | 2020-09-24 16:30
E450 | DFC_EV_MOT1_INVERTER_OT Ranking | [15 empty] | 2020-09-24 16:32
E451 | DFC_EV_MOT1_INVERTER_CRIT_OT Ranking | [15 empty] | 2020-09-24 16:32
E452 | DFC_EV_MOT2_INVERTER_OT Ranking | [15 empty] | 2020-09-24 16:33
E453 | DFC_EV_MOT2_INVERTER_CRIT_OT Ranking | [15 empty] | 2020-09-24 16:51
E457 | DFC_EV_HVDC_CURRT_PLAUS Ranking | [15 empty] | 2020-09-24 16:56
E463 | DFC_EV_MOT1_PHASE_U_CURRT_STUCK Ranking | [15 empty] | 2020-09-24 17:04
E464 | DFC_EV_MOT1_PHASE_U_CURRT_ROC Ranking | [15 empty] | 2020-09-24 17:06
E465 | DFC_EV_MOT1_PHASE_V_CURRT_STUCK Ranking | [15 empty] | 2020-09-24 17:08
E466 | DFC_EV_MOT1_PHASE_V_CURRT_ROC Ranking | [15 empty] | 2020-09-24 17:08
E467 | DFC_EV_MOT1_PHASE_W_CURRT_STUCK Ranking | [15 empty] | 2020-09-24 17:12
E468 | DFC_EV_MOT1_PHASE_W_CURRT_ROC Ranking | [15 empty] | 2020-09-24 17:15
E473 | DFC_EV_MOT2_PHASE_U_CURRT_STUCK Ranking | [15 empty] | 2020-09-25 12:08
E474 | DFC_EV_MOT2_PHASE_U_CURRT_ROC Ranking | [15 empty] | 2020-09-25 12:09
E475 | DFC_EV_MOT2_PHASE_V_CURRT_STUCK Ranking | [15 empty] | 2020-09-25 13:43
E476 | DFC_EV_MOT2_PHASE_V_CURRT_ROC Ranking | [15 empty] | 2020-09-25 13:46
E477 | DFC_EV_MOT2_PHASE_W_CURRT_STUCK Ranking | [15 empty] | 2020-09-25 13:47
E478 | DFC_EV_MOT2_PHASE_W_CURRT_ROC Ranking | [15 empty] | 2020-09-25 13:49
E480 | DFC_EV_MOT1_TEMP1_PLAUS Ranking | [15 empty] | 2020-09-25 13:51
E481 | DFC_EV_MOT1_TEMP1_STUCK Ranking | [15 empty] | 2020-09-25 13:52
E482 | DFC_EV_MOT1_TEMP2_PLAUS Ranking | [15 empty] | 2020-09-25 13:54
E483 | DFC_EV_MOT1_TEMP2_STUCK Ranking | [15 empty] | 2020-09-25 13:55
E484 | DFC_EV_MOT2_TEMP1_PLAUS Ranking | [15 empty] | 2020-09-25 13:58
E485 | DFC_EV_MOT2_TEMP1_STUCK Ranking | [15 empty] | 2020-09-25 13:59
E486 | DFC_EV_MOT2_TEMP2_PLAUS Ranking | [15 empty] | 2020-09-25 14:00
E487 | DFC_EV_MOT2_TEMP2_STUCK Ranking | [15 empty] | 2020-09-25 14:03
E488 | DFC_EV_MOT1_OT Ranking | [15 empty] | 2020-09-25 14:04
E490 | DFC_EV_MOT1_PHASE_SHORT Ranking | [15 empty] | 2020-09-25 14:07
E491 | DFC_EV_MOT1_PHASE_OP Ranking | [15 empty] | 2020-09-25 14:08
E492 | DFC_EV_MOT2_OT Ranking | [15 empty] | 2020-09-25 14:09
E494 | DFC_EV_MOT2_PHASE_SHORT Ranking | [15 empty] | 2020-09-25 15:07
E495 | DFC_EV_MOT2_PHASE_OP Ranking | [15 empty] | 2020-09-25 15:08
E503 | VFCVectorFrame Setting | [15 empty] | 2020-09-23 11:23
EE01 | BSW SW Version | [15 empty] | 2020-07-22 14:44
EE02 | ASW SW Version | [15 empty] | 2020-07-22 14:44
EE03 | Boot loader SW Version | [15 empty] | 2020-07-22 15:07
EE04 | VBOB SW Version | [15 empty] | 2020-07-22 15:08
F120 | Application Diagnostic Database Part Number | [15 empty] | 2018-04-27 19:07
F121 | Primary Bootloader Diagnostic Database Part Number | [15 empty] | 2018-04-27 19:07
F125 | Primary Bootloader Software Part Number | [15 empty] | 2020-06-10 15:24
F126 | AUTOSAR BSW Vendor IDs and Cluster Versions | [15 empty] | 2018-04-27 19:05
F12A | ECU Core Assembly Part Number | [15 empty] | 2018-04-27 19:07
F12B | ECU Delivery Assembly Part Number | [15 empty] | 2018-04-27 19:07
F12E | ECU Software Part Numbers | [15 empty] | 2019-09-09 11:04
F12F | ECU Software Extended Part Numbers | [15 empty] | 2020-03-27 16:25
F13F | Private ECU(s)/components Serial Number(s) | [15 empty] | 2020-03-27 16:25
F180 | Boot Software Identification | [15 empty] | 2020-06-13 11:07
F186 | Active Diagnostic Session | [15 empty] | 2018-04-27 19:07
F18C | ECU Serial Number | [15 empty] | 2018-04-27 19:07
F1A0 | Application Diagnostic Database Part Number - Geely | [15 empty] | 2021-01-15 15:29
F1A1 | Primary Bootloader Diagnostic Database Part Number - Geely | [15 empty] | 2021-01-15 15:29
F1A5 | Primary Bootloader Software Part Number - Geely | [15 empty] | 2021-01-15 15:29
F1AA | ECU Core Assembly Part Number - Geely | [15 empty] | 2018-04-27 19:05
F1AB | ECU Delivery Assembly Part Number - Geely | [15 empty] | 2018-04-27 19:05
F1AE | ECU Software Part Numbers - Geely | [15 empty] | 2021-01-15 15:29
F1AF | ECU Software Extended Part Numbers - Geely | [15 empty] | 2020-03-27 16:34
F1BA | Private ECU(s) Core Assembly Part Number(s) - Geely | [15 empty] | 2020-03-27 16:38
F1BB | Private ECU(s) Delivery Assembly Part Number(s) - Geely | [15 empty] | 2020-03-27 16:38
F1BD | Private ECU Global ECU addresses – Geely | [15 empty] | 2020-03-27 16:38
F1BE | Private ECU(s) Software Part Number(s) - Geely | [15 empty] | 2020-03-27 16:38
F400 | OBD PIDs Supported ($01 - $20) | [15 empty] | 2020-03-27 16:38
F401 | Monitor Status Since DTCs Cleared | [15 empty] | 2020-03-27 16:38
F402 | DTC that caused required freeze frame data storage | [15 empty] | 2020-06-10 10:47
F404 | Calculated LOAD Value | [15 empty] | 2019-05-25 16:58
F405 | Engine Coolant Temperature | [15 empty] | 2019-05-25 16:58
F40C | Engine RPM | [15 empty] | 2019-05-25 16:58
F40D | Vehicle Speed Sensor | [15 empty] | 2019-05-25 16:58
F411 | Absolute Throttle Position | [15 empty] | 2019-05-25 16:59
F41C | OBD requirements to which vehicle or engine is certified | [15 empty] | 2020-07-22 15:11
F41F | Time Since Engine Start | [15 empty] | 2019-05-25 16:59
F420 | OBD PIDs Supported ($21 - $40) | [15 empty] | 2020-03-27 16:38
F440 | OBD PIDs Supported ($41 - $60) | [15 empty] | 2020-03-27 16:38
F441 | Monitor status this driving cycle | [15 empty] | 2020-06-10 11:13
F442 | Control module voltage | [15 empty] | 2020-07-28 12:06
F446 | Ambient Air Temperature | [15 empty] | 2019-05-25 17:00
F449 | Accelerator Pedal Position D | [15 empty] | 2020-03-27 18:17
F45B | Hybrid/Electric Vehicle (EV) Battery Pack Remaining Charge | [15 empty] | 2020-06-10 11:13
F800 | INFOTYPEs Supported ($01 - $20) | [15 empty] | 2020-03-27 18:19
F804 | Calibration Identifications | [15 empty] | 2020-03-27 18:19
F806 | Calibration Verification Numbers | [15 empty] | 2020-03-27 18:19
F80A | ECU Name | [15 empty] | 2020-03-27 18:19

## Control Routine Impl
Implementation status - Control Routines |  | Designer specific |  |  | Supplier specific | [5 empty] | VCC specific | [5 empty] | Modified
Identifier | Control Routine Name | Impl. in ECU in Serie | Impl. in ECU in Serie Date | Comment | Tested by Supplier | Tested by Supplier Serie | Tested in version | Test specification | Tested by Supplier Date | Comment | Tested by VCC | Tested by VCC Serie | Tested in version | Test specification | Tested by VCC date | Comment | Modified
0206 | Check programming pre-conditions | [15 empty] | 2020-09-28 09:49
400E | Save to NVRAM | [15 empty] | 2020-09-27 16:18
4013 | Reset Adaption Values | [15 empty] | 2020-09-27 16:21
4040 | Set Emission P-code | [15 empty] | 2020-09-25 11:10
4041 | Set Adaptation Mode | [15 empty] | 2020-09-25 11:13
4066 | Learn Gearbox Touchpoints | [15 empty] | 2020-10-16 15:23
DC00 | Park lock position adjustment | [15 empty] | 2020-09-27 16:39
DC01 | Piston Air Purge | [15 empty] | 2020-09-27 16:39
DC02 | Drive Motor Position Offset Calibration | [15 empty] | 2020-10-27 11:08
DC03 | Oil Pump software download | [15 empty] | 2021-03-26 13:44
DC04 | EddySnsrM2ValCalByUDS | [15 empty] | 2021-05-13 14:31
DC80 | Reset ranking values | [15 empty] | 2020-09-24 14:39

## Snapshot DID
DATA IDENTIFICATION |  |  |  |  | DATA ENCODING | [8 empty] | DATA PROCESSING |  |  | DATA HANDLING |  | SERVICE |  | NOTE | Modified
Snapshot DID Identifier | Identifier | DID Name | Parameter Name | Signal Identification | Total No. of bytes | Offset (bits) Left to | No. of bits | Scaling | Compare Value | Signed / Unsigned | Range |  |  | Sample period | Filter | Data Refresh Period | Reason/ Cause of Fault | Effect if Wrong Signal | SC:mode | Access Read/Write | Note | Modified
[6 empty] | right |  |  |  |  | min | max | Unit
2000 | DD02 | Vehicle Battery Voltage | Vehicle Battery Voltage |  | 1 | 0 | 8 | x*1 | =0xFF | Unsigned | 0 | 63.75 | Correct value not available | 0 |  | 0 |  |  | 22 |  |  | 2021-03-18 08:32
2000 | DD02 | Vehicle Battery Voltage | Vehicle Battery Voltage |  | 1 | 0 | 8 | x*0.25 |  | Unsigned | 0 | 63.75 | V | 0 |  | 0 |  |  | 22 |  |  | 2021-03-18 08:32
2000 | DD0A | Usage Mode | Usage Mode |  | 1 | 0 | 8 | x*1 | =0 | Unsigned |  |  | Abandoned | [5 empty] | 22 | Always/No |  | 2021-03-18 08:32
2000 | DD0A | Usage Mode | Usage Mode |  | 1 | 0 | 8 | x*1 | =1 | Unsigned |  |  | Inactive | [5 empty] | 22 | Always/No |  | 2021-03-18 08:32
2000 | DD0A | Usage Mode | Usage Mode |  | 1 | 0 | 8 | x*1 | =2 | Unsigned |  |  | Convenience | [5 empty] | 22 | Always/No |  | 2021-03-18 08:32
2000 | DD0A | Usage Mode | Usage Mode |  | 1 | 0 | 8 | x*1 | =11 | Unsigned |  |  | Active | [5 empty] | 22 | Always/No |  | 2021-03-18 08:32
2000 | DD0A | Usage Mode | Usage Mode |  | 1 | 0 | 8 | x*1 | =13 | Unsigned |  |  | Driving | [5 empty] | 22 | Always/No |  | 2021-03-18 08:32
2000 | DD0A | Usage Mode | Usage Mode |  | 1 | 0 | 8 | x*1 | =255 | Unsigned |  |  | Undefined | [5 empty] | 22 | Always/No |  | 2021-03-18 08:32
2000 | DD0C | Electric Power Level | Electric Power Level |  | 1 | 0 | 8 | x*1 | <=0x0F | Hex |  |  | Default value | [5 empty] | 22 |  |  | 2021-03-18 08:32
2000 | DD0C | Electric Power Level | Electric Power Level |  | 1 | 0 | 8 | x*1 | =0x10 | Hex |  |  | 12 V Cold Start | [5 empty] | 22 |  |  | 2021-03-18 08:32
2000 | DD0C | Electric Power Level | Electric Power Level |  | 1 | 0 | 8 | x*1 | =0x11 | Hex |  |  | 12 V Cold Start & Hybrid Vehicle Cold Start | [5 empty] | 22 |  |  | 2021-03-18 08:32
2000 | DD0C | Electric Power Level | Electric Power Level |  | 1 | 0 | 8 | x*1 | =0x20 | Hex |  |  | Engine Standby | [5 empty] | 22 |  |  | 2021-03-18 08:32
2000 | DD0C | Electric Power Level | Electric Power Level |  | 1 | 0 | 8 | x*1 | =0x21 | Hex |  |  | Engine Standby at Vehicle Speed <7 km/h | [5 empty] | 22 |  |  | 2021-03-18 08:32
2000 | DD0C | Electric Power Level | Electric Power Level |  | 1 | 0 | 8 | x*1 | =0x22 | Hex |  |  | Engine Standby at 7 km/h ≤ Vehicle Speed < 15 km/h | [5 empty] | 22 |  |  | 2021-03-18 08:32
2000 | DD0C | Electric Power Level | Electric Power Level |  | 1 | 0 | 8 | x*1 | =0x23 | Hex |  |  | Engine Standby at 15 km/h ≤ Vehicle Speed < 30 km/h | [5 empty] | 22 |  |  | 2021-03-18 08:32
2000 | DD0C | Electric Power Level | Electric Power Level |  | 1 | 0 | 8 | x*1 | =0x24 | Hex |  |  | Engine Standby at Vehicle Speed ≥ 30 km/h | [5 empty] | 22 |  |  | 2021-03-18 08:32
2000 | DD0C | Electric Power Level | Electric Power Level |  | 1 | 0 | 8 | x*1 | =0x30 | Hex |  |  | Increase Power Consumption | [5 empty] | 22 |  |  | 2021-03-18 08:32
2000 | DD0C | Electric Power Level | Electric Power Level |  | 1 | 0 | 8 | x*1 | =0x31 | Hex |  |  | Increase Power Consumption, Alternator Overvoltage. | [5 empty] | 22 |  |  | 2021-03-18 08:32
2000 | DD0C | Electric Power Level | Electric Power Level |  | 1 | 0 | 8 | x*1 | =0x32 | Hex |  |  | Increase Power Consumption | [5 empty] | 22 |  |  | 2021-03-18 08:32
2000 | DD0C | Electric Power Level | Electric Power Level |  | 1 | 0 | 8 | x*1 | =0x33 | Hex |  |  | Increase Power Consumption | [5 empty] | 22 |  |  | 2021-03-18 08:32
2000 | DD0C | Electric Power Level | Electric Power Level |  | 1 | 0 | 8 | x*1 | =0x34 | Hex |  |  | Increase Power Consumption | [5 empty] | 22 |  |  | 2021-03-18 08:32
2000 | DD0C | Electric Power Level | Electric Power Level |  | 1 | 0 | 8 | x*1 | =0x35 | Hex |  |  | Increase Power Consumption | [5 empty] | 22 |  |  | 2021-03-18 08:32
2000 | DD0C | Electric Power Level | Electric Power Level |  | 1 | 0 | 8 | x*1 | =0x36 | Hex |  |  | Increase Power Consumption | [5 empty] | 22 |  |  | 2021-03-18 08:32
2000 | DD0C | Electric Power Level | Electric Power Level |  | 1 | 0 | 8 | x*1 | =0x37 | Hex |  |  | Increase Power Consumption | [5 empty] | 22 |  |  | 2021-03-18 08:32
2000 | DD0C | Electric Power Level | Electric Power Level |  | 1 | 0 | 8 | x*1 | =0x38 | Hex |  |  | Increase Power Consumption | [5 empty] | 22 |  |  | 2021-03-18 08:32
2000 | DD0C | Electric Power Level | Electric Power Level |  | 1 | 0 | 8 | x*1 | =0x39 | Hex |  |  | Increase Power Consumption | [5 empty] | 22 |  |  | 2021-03-18 08:32
2000 | DD0C | Electric Power Level | Electric Power Level |  | 1 | 0 | 8 | x*1 | =0x3A | Hex |  |  | Increase Power Consumption | [5 empty] | 22 |  |  | 2021-03-18 08:32
2000 | DD0C | Electric Power Level | Electric Power Level |  | 1 | 0 | 8 | x*1 | =0x3B | Hex |  |  | Increase Power Consumption | [5 empty] | 22 |  |  | 2021-03-18 08:32
2000 | DD0C | Electric Power Level | Electric Power Level |  | 1 | 0 | 8 | x*1 | =0x3C | Hex |  |  | Increase Power Consumption | [5 empty] | 22 |  |  | 2021-03-18 08:32
2000 | DD0C | Electric Power Level | Electric Power Level |  | 1 | 0 | 8 | x*1 | =0x3D | Hex |  |  | Increase Power Consumption | [5 empty] | 22 |  |  | 2021-03-18 08:32
2000 | DD0C | Electric Power Level | Electric Power Level |  | 1 | 0 | 8 | x*1 | =0x3E | Hex |  |  | Increase Power Consumption | [5 empty] | 22 |  |  | 2021-03-18 08:32
2000 | DD0C | Electric Power Level | Electric Power Level |  | 1 | 0 | 8 | x*1 | =0x3F | Hex |  |  | Increase Power Consumption | [5 empty] | 22 |  |  | 2021-03-18 08:32
2000 | DD0C | Electric Power Level | Electric Power Level |  | 1 | 0 | 8 | x*1 | =0x40 | Hex |  |  | Active safety | [5 empty] | 22 |  |  | 2021-03-18 08:32
2000 | DD0C | Electric Power Level | Electric Power Level |  | 1 | 0 | 8 | x*1 | =0x41 | Hex |  |  | Active safety | [5 empty] | 22 |  |  | 2021-03-18 08:32
2000 | DD0C | Electric Power Level | Electric Power Level |  | 1 | 0 | 8 | x*1 | =0x42 | Hex |  |  | Active safety low threat | [5 empty] | 22 |  |  | 2021-03-18 08:32
2000 | DD0C | Electric Power Level | Electric Power Level |  | 1 | 0 | 8 | x*1 | =0x43 | Hex |  |  | Active safety medium threat | [5 empty] | 22 |  |  | 2021-03-18 08:32
2000 | DD0C | Electric Power Level | Electric Power Level |  | 1 | 0 | 8 | x*1 | =0x44 | Hex |  |  | Active safety high threat | [5 empty] | 22 |  |  | 2021-03-18 08:32
2000 | DD0C | Electric Power Level | Electric Power Level |  | 1 | 0 | 8 | x*1 | =0x45 | Hex |  |  | Active safety high threat | [5 empty] | 22 |  |  | 2021-03-18 08:32
2000 | DD0C | Electric Power Level | Electric Power Level |  | 1 | 0 | 8 | x*1 | =0x46 | Hex |  |  | Active safety high threat | [5 empty] | 22 |  |  | 2021-03-18 08:32
2000 | DD0C | Electric Power Level | Electric Power Level |  | 1 | 0 | 8 | x*1 | =0x47 | Hex |  |  | Active safety high threat | [5 empty] | 22 |  |  | 2021-03-18 08:32
2000 | DD0C | Electric Power Level | Electric Power Level |  | 1 | 0 | 8 | x*1 | =0x48 | Hex |  |  | Active safety high threat | [5 empty] | 22 |  |  | 2021-03-18 08:32
2000 | DD0C | Electric Power Level | Electric Power Level |  | 1 | 0 | 8 | x*1 | =0x49 | Hex |  |  | Active safety high threat | [5 empty] | 22 |  |  | 2021-03-18 08:32
2000 | DD0C | Electric Power Level | Electric Power Level |  | 1 | 0 | 8 | x*1 | =0x4A | Hex |  |  | Active safety high threat | [5 empty] | 22 |  |  | 2021-03-18 08:32
2000 | DD0C | Electric Power Level | Electric Power Level |  | 1 | 0 | 8 | x*1 | =0x4B | Hex |  |  | Active safety high threat | [5 empty] | 22 |  |  | 2021-03-18 08:32
2000 | DD0C | Electric Power Level | Electric Power Level |  | 1 | 0 | 8 | x*1 | =0x4C | Hex |  |  | Active safety high threat | [5 empty] | 22 |  |  | 2021-03-18 08:32
2000 | DD0C | Electric Power Level | Electric Power Level |  | 1 | 0 | 8 | x*1 | =0x4D | Hex |  |  | Active safety high threat | [5 empty] | 22 |  |  | 2021-03-18 08:32
2000 | DD0C | Electric Power Level | Electric Power Level |  | 1 | 0 | 8 | x*1 | =0x4E | Hex |  |  | Active safety high threat | [5 empty] | 22 |  |  | 2021-03-18 08:32
2000 | DD0C | Electric Power Level | Electric Power Level |  | 1 | 0 | 8 | x*1 | =0x4F | Hex |  |  | Active safety high threat | [5 empty] | 22 |  |  | 2021-03-18 08:32
2000 | DD0C | Electric Power Level | Electric Power Level |  | 1 | 0 | 8 | x*1 | =0x50 | Hex |  |  | Fault in electrical system | [5 empty] | 22 |  |  | 2021-03-18 08:32
2000 | DD0C | Electric Power Level | Electric Power Level |  | 1 | 0 | 8 | x*1 | =0x51 | Hex |  |  | Fault in electrical system, LV Power supply error | [5 empty] | 22 |  |  | 2021-03-18 08:32
2000 | DD0C | Electric Power Level | Electric Power Level |  | 1 | 0 | 8 | x*1 | =0x52 | Hex |  |  | Fault in electrical system | [5 empty] | 22 |  |  | 2021-03-18 08:32
2000 | DD0C | Electric Power Level | Electric Power Level |  | 1 | 0 | 8 | x*1 | =0x53 | Hex |  |  | Fault in electrical system | [5 empty] | 22 |  |  | 2021-03-18 08:32
2000 | DD0C | Electric Power Level | Electric Power Level |  | 1 | 0 | 8 | x*1 | =0x54 | Hex |  |  | Fault in electrical system | [5 empty] | 22 |  |  | 2021-03-18 08:32
2000 | DD0C | Electric Power Level | Electric Power Level |  | 1 | 0 | 8 | x*1 | =0x55 | Hex |  |  | Fault in electrical system | [5 empty] | 22 |  |  | 2021-03-18 08:32
2000 | DD0C | Electric Power Level | Electric Power Level |  | 1 | 0 | 8 | x*1 | =0x56 | Hex |  |  | Fault in electrical system | [5 empty] | 22 |  |  | 2021-03-18 08:32
2000 | DD0C | Electric Power Level | Electric Power Level |  | 1 | 0 | 8 | x*1 | =0x57 | Hex |  |  | Fault in electrical system | [5 empty] | 22 |  |  | 2021-03-18 08:32
2000 | DD0C | Electric Power Level | Electric Power Level |  | 1 | 0 | 8 | x*1 | =0x58 | Hex |  |  | Fault in electrical system | [5 empty] | 22 |  |  | 2021-03-18 08:32
2000 | DD0C | Electric Power Level | Electric Power Level |  | 1 | 0 | 8 | x*1 | =0x59 | Hex |  |  | Fault in electrical system | [5 empty] | 22 |  |  | 2021-03-18 08:32
2000 | DD0C | Electric Power Level | Electric Power Level |  | 1 | 0 | 8 | x*1 | =0x5A | Hex |  |  | Fault in electrical system | [5 empty] | 22 |  |  | 2021-03-18 08:32
2000 | DD0C | Electric Power Level | Electric Power Level |  | 1 | 0 | 8 | x*1 | =0x5B | Hex |  |  | Fault in electrical system | [5 empty] | 22 |  |  | 2021-03-18 08:32
2000 | DD0C | Electric Power Level | Electric Power Level |  | 1 | 0 | 8 | x*1 | =0x5C | Hex |  |  | Fault in electrical system | [5 empty] | 22 |  |  | 2021-03-18 08:32
2000 | DD0C | Electric Power Level | Electric Power Level |  | 1 | 0 | 8 | x*1 | =0x5D | Hex |  |  | Fault in electrical system | [5 empty] | 22 |  |  | 2021-03-18 08:32
2000 | DD0C | Electric Power Level | Electric Power Level |  | 1 | 0 | 8 | x*1 | =0x5E | Hex |  |  | Fault in electrical system | [5 empty] | 22 |  |  | 2021-03-18 08:32
2000 | DD0C | Electric Power Level | Electric Power Level |  | 1 | 0 | 8 | x*1 | =0x5F | Hex |  |  | Fault in electrical system | [5 empty] | 22 |  |  | 2021-03-18 08:32
2000 | DD0C | Electric Power Level | Electric Power Level |  | 1 | 0 | 8 | x*1 | =0xFF | Hex |  |  | Correct value not available | [5 empty] | 22 |  |  | 2021-03-18 08:32
2000 | DD0C | Electric Power Level | Electric Power Level |  | 1 | 0 | 8 | x*1 |  | Hex |  |  | Not used | [5 empty] | 22 |  |  | 2021-03-18 08:32
2000 | DD0B | Partial Network Cluster (PNC) | Partial Network Entrance |  | 3 | 0 | 1 | x*1 | =0 | Unsigned |  |  | Deactivated | [5 empty] | 22 |  | PNC ID: AUTOSAR_4.0.3: 7 AUTOSAR_4.2.2: 23 | 2021-03-18 08:32
2000 | DD0B | Partial Network Cluster (PNC) | Partial Network Entrance |  | 3 | 0 | 1 | x*1 | =1 | Unsigned |  |  | Activated | [5 empty] | 22 |  | PNC ID: AUTOSAR_4.0.3: 7 AUTOSAR_4.2.2: 23 | 2021-03-18 08:32
2000 | DD0B | Partial Network Cluster (PNC) | Partial Network Infotainment & HMI |  | 3 | 1 | 1 | x*1 | =0 | Unsigned |  |  | Deactivated | [5 empty] | 22 |  | PNC ID: AUTOSAR_4.0.3: 6 AUTOSAR_4.2.2: 22 | 2021-03-18 08:32
2000 | DD0B | Partial Network Cluster (PNC) | Partial Network Infotainment & HMI |  | 3 | 1 | 1 | x*1 | =1 | Unsigned |  |  | Activated | [5 empty] | 22 |  | PNC ID: AUTOSAR_4.0.3: 6 AUTOSAR_4.2.2: 22 | 2021-03-18 08:32
2000 | DD0B | Partial Network Cluster (PNC) | Partial Network Body |  | 3 | 2 | 1 | x*1 | =0 | Unsigned |  |  | Deactivated | [5 empty] | 22 |  | PNC ID: AUTOSAR_4.0.3:5 AUTOSAR_4.2.2: 21 | 2021-03-18 08:32
2000 | DD0B | Partial Network Cluster (PNC) | Partial Network Body |  | 3 | 2 | 1 | x*1 | =1 | Unsigned |  |  | Activated | [5 empty] | 22 |  | PNC ID: AUTOSAR_4.0.3:5 AUTOSAR_4.2.2: 21 | 2021-03-18 08:32
2000 | DD0B | Partial Network Cluster (PNC) | Partial Network Visibility |  | 3 | 3 | 1 | x*1 | =0 | Unsigned |  |  | Deactivated | [5 empty] | 22 |  | PNC ID: AUTOSAR_4.0.3: 4 AUTOSAR_4.2.2: 20 | 2021-03-18 08:32
2000 | DD0B | Partial Network Cluster (PNC) | Partial Network Visibility |  | 3 | 3 | 1 | x*1 | =1 | Unsigned |  |  | Activated | [5 empty] | 22 |  | PNC ID: AUTOSAR_4.0.3: 4 AUTOSAR_4.2.2: 20 | 2021-03-18 08:32
2000 | DD0B | Partial Network Cluster (PNC) | Partial Network Warning Sounds |  | 3 | 4 | 1 | x*1 | =0 | Unsigned |  |  | Deactivated | [5 empty] | 22 |  | PNC ID: AUTOSAR_4.0.3: 3 AUTOSAR_4.2.2: 19 | 2021-03-18 08:32
2000 | DD0B | Partial Network Cluster (PNC) | Partial Network Warning Sounds |  | 3 | 4 | 1 | x*1 | =1 | Unsigned |  |  | Activated | [5 empty] | 22 |  | PNC ID: AUTOSAR_4.0.3: 3 AUTOSAR_4.2.2: 19 | 2021-03-18 08:32
2000 | DD0B | Partial Network Cluster (PNC) | Partial Network Hazard |  | 3 | 5 | 1 | x*1 | =0 | Unsigned |  |  | Deactivated | [5 empty] | 22 |  | PNC ID: AUTOSAR_4.0.3: 2 AUTOSAR_4.2.2: 18 | 2021-03-18 08:32
2000 | DD0B | Partial Network Cluster (PNC) | Partial Network Hazard |  | 3 | 5 | 1 | x*1 | =1 | Unsigned |  |  | Activated | [5 empty] | 22 |  | PNC ID: AUTOSAR_4.0.3: 2 AUTOSAR_4.2.2: 18 | 2021-03-18 08:32
2000 | DD0B | Partial Network Cluster (PNC) | Partial Network Locking |  | 3 | 6 | 1 | x*1 | =0 | Unsigned |  |  | Deactivated | [5 empty] | 22 |  | PNC ID: AUTOSAR_4.0.3: 1 AUTOSAR_4.2.2: 17 | 2021-03-18 08:32
2000 | DD0B | Partial Network Cluster (PNC) | Partial Network Locking |  | 3 | 6 | 1 | x*1 | =1 | Unsigned |  |  | Activated | [5 empty] | 22 |  | PNC ID: AUTOSAR_4.0.3: 1 AUTOSAR_4.2.2: 17 | 2021-03-18 08:32
2000 | DD0B | Partial Network Cluster (PNC) | Partial Network DriverInfo |  | 3 | 7 | 1 | x*1 | =0 | Unsigned |  |  | Deactivated | [5 empty] | 22 |  | PNC ID: AUTOSAR_4.0.3: 0 AUTOSAR_4.2.2: 16 | 2021-03-18 08:32
2000 | DD0B | Partial Network Cluster (PNC) | Partial Network DriverInfo |  | 3 | 7 | 1 | x*1 | =1 | Unsigned |  |  | Activated | [5 empty] | 22 |  | PNC ID: AUTOSAR_4.0.3: 0 AUTOSAR_4.2.2: 16 | 2021-03-18 08:32
2000 | DD0B | Partial Network Cluster (PNC) | Partial Network DriverInfoPoll |  | 3 | 8 | 1 | x*1 | =0 | Unsigned |  |  | Deactivated | [5 empty] | 22 |  | PNC ID: AUTOSAR_4.0.3: 15 AUTOSAR_4.2.2: 31 | 2021-03-18 08:32
2000 | DD0B | Partial Network Cluster (PNC) | Partial Network DriverInfoPoll |  | 3 | 8 | 1 | x*1 | =1 | Unsigned |  |  | Activated | [5 empty] | 22 |  | PNC ID: AUTOSAR_4.0.3: 15 AUTOSAR_4.2.2: 31 | 2021-03-18 08:32
2000 | DD0B | Partial Network Cluster (PNC) | Partial Network GSD |  | 3 | 9 | 1 | x*1 | =0 | Unsigned |  |  | Deactivated | [5 empty] | 22 |  | PNC ID: AUTOSAR_4.0.3: 14 AUTOSAR_4.2.2: 30 | 2021-03-18 08:32
2000 | DD0B | Partial Network Cluster (PNC) | Partial Network GSD |  | 3 | 9 | 1 | x*1 | =1 | Unsigned |  |  | Activated | [5 empty] | 22 |  | PNC ID: AUTOSAR_4.0.3: 14 AUTOSAR_4.2.2: 30 | 2021-03-18 08:32
2000 | DD0B | Partial Network Cluster (PNC) | Partial Network Global |  | 3 | 10 | 1 | x*1 | =0 | Unsigned |  |  | Deactivated | [5 empty] | 22 |  | PNC ID: AUTOSAR_4.0.3: 13 AUTOSAR_4.2.2: 29 | 2021-03-18 08:32
2000 | DD0B | Partial Network Cluster (PNC) | Partial Network Global |  | 3 | 10 | 1 | x*1 | =1 | Unsigned |  |  | Activated | [5 empty] | 22 |  | PNC ID: AUTOSAR_4.0.3: 13 AUTOSAR_4.2.2: 29 | 2021-03-18 08:32
2000 | DD0B | Partial Network Cluster (PNC) | Partial Network Trailer Caravan |  | 3 | 11 | 1 | x*1 | =0 | Unsigned |  |  | Deactivated | [5 empty] | 22 |  | PNC ID: AUTOSAR_4.0.3: 12 AUTOSAR_4.2.2: 28 | 2021-03-18 08:32
2000 | DD0B | Partial Network Cluster (PNC) | Partial Network Trailer Caravan |  | 3 | 11 | 1 | x*1 | =1 | Unsigned |  |  | Activated | [5 empty] | 22 |  | PNC ID: AUTOSAR_4.0.3: 12 AUTOSAR_4.2.2: 28 | 2021-03-18 08:32
2000 | DD0B | Partial Network Cluster (PNC) | Partial Network Driving |  | 3 | 12 | 1 | x*1 | =0 | Unsigned |  |  | Deactivated | [5 empty] | 22 |  | PNC ID: AUTOSAR_4.0.3: 11 AUTOSAR_4.2.2: 27 | 2021-03-18 08:32
2000 | DD0B | Partial Network Cluster (PNC) | Partial Network Driving |  | 3 | 12 | 1 | x*1 | =1 | Unsigned |  |  | Activated | [5 empty] | 22 |  | PNC ID: AUTOSAR_4.0.3: 11 AUTOSAR_4.2.2: 27 | 2021-03-18 08:32
2000 | DD0B | Partial Network Cluster (PNC) | Partial Network PreClimatization |  | 3 | 13 | 1 | x*1 | =0 | Unsigned |  |  | Deactivated | [5 empty] | 22 |  | PNC ID: AUTOSAR_4.0.3:10 AUTOSAR_4.2.2: 26 | 2021-03-18 08:32
2000 | DD0B | Partial Network Cluster (PNC) | Partial Network PreClimatization |  | 3 | 13 | 1 | x*1 | =1 | Unsigned |  |  | Activated | [5 empty] | 22 |  | PNC ID: AUTOSAR_4.0.3:10 AUTOSAR_4.2.2: 26 | 2021-03-18 08:32
2000 | DD0B | Partial Network Cluster (PNC) | Partial Network Charging |  | 3 | 14 | 1 | x*1 | =0 | Unsigned |  |  | Deactivated | [5 empty] | 22 |  | PNC ID: AUTOSAR_4.0.3: 9 AUTOSAR_4.2.2: 25 | 2021-03-18 08:32
2000 | DD0B | Partial Network Cluster (PNC) | Partial Network Charging |  | 3 | 14 | 1 | x*1 | =1 | Unsigned |  |  | Activated | [5 empty] | 22 |  | PNC ID: AUTOSAR_4.0.3: 9 AUTOSAR_4.2.2: 25 | 2021-03-18 08:32
2000 | DD0B | Partial Network Cluster (PNC) | Partial Network Start |  | 3 | 15 | 1 | x*1 | =0 | Unsigned |  |  | Deactivated | [5 empty] | 22 |  | PNC ID: AUTOSAR_4.0.3: 8 AUTOSAR_4.2.2: 24 | 2021-03-18 08:32
2000 | DD0B | Partial Network Cluster (PNC) | Partial Network Start |  | 3 | 15 | 1 | x*1 | =1 | Unsigned |  |  | Activated | [5 empty] | 22 |  | PNC ID: AUTOSAR_4.0.3: 8 AUTOSAR_4.2.2: 24 | 2021-03-18 08:32
2000 | DD0B | Partial Network Cluster (PNC) | Spare #1 |  | 3 | 16 | 1 | x*1 | =0 | Unsigned |  |  | Deactivated | [5 empty] | 22 |  | PNC ID: AUTOSAR_4.0.3: 23 AUTOSAR_4.2.2: 39 | 2021-03-18 08:32
2000 | DD0B | Partial Network Cluster (PNC) | Spare #1 |  | 3 | 16 | 1 | x*1 | =1 | Unsigned |  |  | Activated | [5 empty] | 22 |  | PNC ID: AUTOSAR_4.0.3: 23 AUTOSAR_4.2.2: 39 | 2021-03-18 08:32
2000 | DD0B | Partial Network Cluster (PNC) | Spare #2 |  | 3 | 17 | 1 | x*1 | =0 | Unsigned |  |  | Deactivated | [5 empty] | 22 |  | PNC ID: AUTOSAR_4.0.3: 22 AUTOSAR_4.2.2: 38 | 2021-03-18 08:32
2000 | DD0B | Partial Network Cluster (PNC) | Spare #2 |  | 3 | 17 | 1 | x*1 | =1 | Unsigned |  |  | Activated | [5 empty] | 22 |  | PNC ID: AUTOSAR_4.0.3: 22 AUTOSAR_4.2.2: 38 | 2021-03-18 08:32
2000 | DD0B | Partial Network Cluster (PNC) | Spare #3 |  | 3 | 18 | 1 | x*1 | =0 | Unsigned |  |  | Deactivated | [5 empty] | 22 |  | PNC ID: AUTOSAR_4.0.3: 21 AUTOSAR_4.2.2: 37 | 2021-03-18 08:32
2000 | DD0B | Partial Network Cluster (PNC) | Spare #3 |  | 3 | 18 | 1 | x*1 | =1 | Unsigned |  |  | Activated | [5 empty] | 22 |  | PNC ID: AUTOSAR_4.0.3: 21 AUTOSAR_4.2.2: 37 | 2021-03-18 08:32
2000 | DD0B | Partial Network Cluster (PNC) | Spare #4 |  | 3 | 19 | 1 | x*1 | =0 | Unsigned |  |  | Deactivated | [5 empty] | 22 |  | PNC ID: AUTOSAR_4.0.3: 20 AUTOSAR_4.2.2: 36 | 2021-03-18 08:32
2000 | DD0B | Partial Network Cluster (PNC) | Spare #4 |  | 3 | 19 | 1 | x*1 | =1 | Unsigned |  |  | Activated | [5 empty] | 22 |  | PNC ID: AUTOSAR_4.0.3: 20 AUTOSAR_4.2.2: 36 | 2021-03-18 08:32
2000 | DD0B | Partial Network Cluster (PNC) | Partial Network HVEnergyStorage |  | 3 | 20 | 1 | x*1 | =0 | Unsigned |  |  | Deactivated | [5 empty] | 22 |  | PNC ID: AUTOSAR_4.0.3: 19 AUTOSAR_4.2.2: 35 | 2021-03-18 08:32
2000 | DD0B | Partial Network Cluster (PNC) | Partial Network HVEnergyStorage |  | 3 | 20 | 1 | x*1 | =1 | Unsigned |  |  | Activated | [5 empty] | 22 |  | PNC ID: AUTOSAR_4.0.3: 19 AUTOSAR_4.2.2: 35 | 2021-03-18 08:32
2000 | DD0B | Partial Network Cluster (PNC) | Partial Network Vehicle API |  | 3 | 21 | 1 | x*1 | =0 | Unsigned |  |  | Deactivated | [5 empty] | 22 |  | PNC ID: AUTOSAR_4.0.3: 18 AUTOSAR_4.2.2: 34 | 2021-03-18 08:32
2000 | DD0B | Partial Network Cluster (PNC) | Partial Network Vehicle API |  | 3 | 21 | 1 | x*1 | =1 | Unsigned |  |  | Activated | [5 empty] | 22 |  | PNC ID: AUTOSAR_4.0.3: 18 AUTOSAR_4.2.2: 34 | 2021-03-18 08:32
2000 | DD0B | Partial Network Cluster (PNC) | Partial Network Brake |  | 3 | 22 | 1 | x*1 | =0 | Unsigned |  |  | Deactivated | [5 empty] | 22 |  | PNC ID: AUTOSAR_4.0.3: 17 AUTOSAR_4.2.2: 33 | 2021-03-18 08:32
2000 | DD0B | Partial Network Cluster (PNC) | Partial Network Brake |  | 3 | 22 | 1 | x*1 | =1 | Unsigned |  |  | Activated | [5 empty] | 22 |  | PNC ID: AUTOSAR_4.0.3: 17 AUTOSAR_4.2.2: 33 | 2021-03-18 08:32
2000 | DD0B | Partial Network Cluster (PNC) | Partial Network Diesel |  | 3 | 23 | 1 | x*1 | =0 | Unsigned |  |  | Deactivated | [5 empty] | 22 |  | PNC ID: AUTOSAR_4.0.3: 16 AUTOSAR_4.2.2: 32 | 2021-03-18 08:32
2000 | DD0B | Partial Network Cluster (PNC) | Partial Network Diesel |  | 3 | 23 | 1 | x*1 | =1 | Unsigned |  |  | Activated | [5 empty] | 22 |  | PNC ID: AUTOSAR_4.0.3: 16 AUTOSAR_4.2.2: 32 | 2021-03-18 08:32
2000 | DD00 | Global Real Time | Global Real Time |  | 4 | 0 | 32 | x*1 | =0xFFFFFFFF | Unsigned | 0 | 7158278.823 | Correct value not available | [5 empty] | 22 | Always/No |  | 2021-03-18 08:32
2000 | DD00 | Global Real Time | Global Real Time |  | 4 | 0 | 32 | x/600 |  | Unsigned | 0 | 7158278.823 | min | [5 empty] | 22 | Always/No |  | 2021-03-18 08:32
2000 | DD01 | Total Distance | Total Distance |  | 3 | 0 | 24 | x*1 | =0xFFFFFF | Unsigned | 0 | 16777215 | Correct value not available | 0 |  | 0 |  |  | 22 |  |  | 2021-03-18 08:32
2000 | DD01 | Total Distance | Total Distance |  | 3 | 0 | 24 | x*1 |  | Unsigned | 0 | 16777215 | km | 0 |  | 0 |  |  | 22 |  |  | 2021-03-18 08:32
2000 | DD01 | Total Distance | Used by AS |  | 3 | 0 | 24 | x*1 | =0xFFFFFF | Unsigned |  |  | Correct value not available | [5 empty] | 22 |  |  | 2021-03-18 08:32
2000 | DD01 | Total Distance | Used by AS |  | 3 | 0 | 24 | x/1.609 |  | Unsigned |  |  | miles | [5 empty] | 22 |  |  | 2021-03-18 08:32
2000 | D92A | Latest DFC code in Current cycle | Latest DFC code in Current cycle 1 |  | 9 | 0 | 24 | x*1 |  | Unsigned | 0 | 16777215 | [6 empty] | 22 |  |  | 2021-03-18 08:32
2000 | D92A | Latest DFC code in Current cycle | Latest DFC code in Current cycle 2 |  | 9 | 24 | 24 | x*1 |  | Unsigned | 0 | 16777215 | [6 empty] | 22 |  |  | 2021-03-18 08:32
2000 | D92A | Latest DFC code in Current cycle | Latest DFC code in Current cycle 3 |  | 9 | 48 | 24 | x*1 |  | Unsigned | 0 | 16777215 | [6 empty] | 22 |  |  | 2021-03-18 08:32
2000 | D94C | VehSpdLgt | Vehicle Speed |  | 2 | 0 | 16 | x*0.00391 |  | Signed |  |  | m/s | [5 empty] | 22 |  |  | 2021-03-25 20:38
2000 | 4ADA | Drive Motor “B” Actual Mode | Drive Motor “B” Actual Mode |  | 1 | 0 | 8 | x*1 |  | Unsigned | 0 | 255 | [6 empty] | 22 |  |  | 2021-03-18 08:32
2000 | 1E1B | Actual Output Shaft Speed (OSS) | Actual Output Shaft Speed (OSS) |  | 2 | 0 | 16 | x*1/4 |  | Unsigned | 0 | 16383.75 | r/min | 0 |  | 0 |  |  | 22 |  |  | 2021-03-18 08:32
2000 | D97C | EngN2 | Engine Speed [rpm] |  | 2 | 0 | 16 | x*0.5 |  | Unsigned | 0 | 16383.5 | RPM | [5 empty] | 22 |  |  | 2021-03-18 08:32
2000 | F405 | Engine Coolant Temperature | Engine Coolant Temperature |  | 1 | 0 | 8 | x*1-40 |  | Unsigned | -40 | 215 | °C | 0 |  | 0 |  |  | 22 |  |  | 2021-03-18 08:32
2000 | D953 | TrsmGearTar | Transmission Gear Target |  | 1 | 0 | 8 | x*1 | =0 | Unsigned | 0 | 4 | Neutral | [5 empty] | 22 |  |  | 2021-03-25 20:38
2000 | D953 | TrsmGearTar | Transmission Gear Target |  | 1 | 0 | 8 | x*1 | =1 | Unsigned | 0 | 4 | Drive gear 1 | [5 empty] | 22 |  |  | 2021-03-25 20:38
2000 | D953 | TrsmGearTar | Transmission Gear Target |  | 1 | 0 | 8 | x*1 | =2 | Unsigned | 0 | 4 | Drive gear 2 | [5 empty] | 22 |  |  | 2021-03-25 20:38
2000 | D953 | TrsmGearTar | Transmission Gear Target |  | 1 | 0 | 8 | x*1 | =3 | Unsigned | 0 | 4 | Drive gear 3 | [5 empty] | 22 |  |  | 2021-03-25 20:38
2000 | D953 | TrsmGearTar | Transmission Gear Target |  | 1 | 0 | 8 | x*1 | =4 | Unsigned | 0 | 4 | Not defined | [5 empty] | 22 |  |  | 2021-03-25 20:38
2000 | D954 | TrsmGearAct | Transmission Gear Actual |  | 1 | 0 | 8 | x*1 | =0 | Unsigned | 0 | 4 | Neutral | [5 empty] | 22 |  |  | 2021-03-25 20:38
2000 | D954 | TrsmGearAct | Transmission Gear Actual |  | 1 | 0 | 8 | x*1 | =1 | Unsigned | 0 | 4 | Drive gear 1 | [5 empty] | 22 |  |  | 2021-03-25 20:38
2000 | D954 | TrsmGearAct | Transmission Gear Actual |  | 1 | 0 | 8 | x*1 | =2 | Unsigned | 0 | 4 | Drive gear 2 | [5 empty] | 22 |  |  | 2021-03-25 20:38
2000 | D954 | TrsmGearAct | Transmission Gear Actual |  | 1 | 0 | 8 | x*1 | =3 | Unsigned | 0 | 4 | Drive gear 3 | [5 empty] | 22 |  |  | 2021-03-25 20:38
2000 | D954 | TrsmGearAct | Transmission Gear Actual |  | 1 | 0 | 8 | x*1 | =4 | Unsigned | 0 | 4 | Not defined | [5 empty] | 22 |  |  | 2021-03-25 20:38
2000 | DAA1 | DID_EVADC_MON_LVBATT0_Reg | MON_LVBATT0 raw data |  | 4 | 0 | 32 | x*1 |  | Unsigned | 0 | 4095 | [6 empty] | 22 |  |  | 2021-03-18 08:32
2000 | DA9E | DID_EVADC_MON_KL15_Phy | MON_KL15 Physical Data ref HSI |  | 4 | 0 | 32 | x*1 |  | Unsigned |  |  | mV | [5 empty] | 22 |  |  | 2021-03-18 08:32
2000 | DADA | DID_EVADC_MON_VREF_Reg | MON_VREF raw data |  | 4 | 0 | 32 | x*1 |  | Unsigned | 0 | 4095 | [6 empty] | 22 |  |  | 2021-03-18 08:32
2000 | D951 | DtModAct | Drivetrain Mode Actual |  | 1 | 0 | 8 | x*1 | =0 | Unsigned | 0 | 3 | [6 empty] | 22 |  |  | 2021-03-25 20:38
2000 | D951 | DtModAct | Drivetrain Mode Actual |  | 1 | 0 | 8 | x*1 | =1 | Unsigned | 0 | 3 | [6 empty] | 22 |  |  | 2021-03-30 15:05
2000 | D951 | DtModAct | Drivetrain Mode Actual |  | 1 | 0 | 8 | x*1 | =2 | Unsigned | 0 | 3 | [6 empty] | 22 |  |  | 2021-03-25 20:38
2000 | D951 | DtModAct | Drivetrain Mode Actual |  | 1 | 0 | 8 | x*1 | =3 | Unsigned | 0 | 3 | Init | [5 empty] | 22 |  |  | 2021-03-25 20:38
2000 | 1E1C | Actual Transmission Fluid Pressure "A" | Actual Transmission Fluid Pressure "A" |  | 2 | 0 | 16 | x*1 |  | Unsigned | 0 | 65535 | kPa | [5 empty] | 22 |  |  | 2021-03-18 08:32
2000 | 4ACF | Drive Motor "B" Actual torque | Drive Motor "B" Actual torque |  | 2 | 0 | 16 | x*1/10 |  | Signed | -3276.8 | 3276.7 | Nm | [5 empty] | 22 |  |  | 2021-03-18 08:32
2000 | 4ACD | Drive Motor "A" Actual torque | Drive Motor "A" Actual torque |  | 2 | 0 | 16 | x*1/10 |  | Signed | -3276.8 | 3276.7 | Nm | [5 empty] | 22 |  |  | 2021-03-18 08:32
2000 | D989 | HvSysRlyStsHvSysRlySts | Actual state of the main contactors |  | 1 | 0 | 8 | x*1 | =0x00 | Unsigned | 0 | 3 | Open | [5 empty] | 22 |  |  | 2021-03-18 08:32
2000 | D989 | HvSysRlyStsHvSysRlySts | Actual state of the main contactors |  | 1 | 0 | 8 | x*1 | =0x01 | Unsigned | 0 | 3 | Closed | [5 empty] | 22 |  |  | 2021-03-18 08:32
2000 | D989 | HvSysRlyStsHvSysRlySts | Actual state of the main contactors |  | 1 | 0 | 8 | x*1 | =0x02 | Unsigned | 0 | 3 | [6 empty] | 22 |  |  | 2021-03-18 08:32
2000 | D989 | HvSysRlyStsHvSysRlySts | Actual state of the main contactors |  | 1 | 0 | 8 | x*1 | =0x03 | Unsigned | 0 | 3 | [6 empty] | 22 |  |  | 2021-03-18 08:32
2000 | 4AD5 | HVDC Voltage | HVDC Voltage |  | 2 | 0 | 16 | x*1 |  | Unsigned | 0 | 500 | V | [5 empty] | 22 |  |  | 2021-03-18 08:32
2000 | 4AD8 | Drive Motor “A” Actual Mode | Drive Motor “A” Actual Mode |  | 1 | 0 | 8 | x*1 |  | Unsigned | 0 | 255 | [6 empty] | 22 |  |  | 2021-03-18 08:32
2001 | DA1E | DID_LinePsentFastDataRaw | the nibbles received in the Data register |  | 2 | 0 | 16 | x*1 |  | Unsigned | 0 | 65535 | [9 empty] | 2021-03-18 08:32
2001 | DA1F | DID_LinePsentSlowtDataRaw | the nibbles received in the Data register |  | 2 | 0 | 16 | x*1 |  | Unsigned | 0 | 65535 | [9 empty] | 2021-03-18 08:32
2001 | DA20 | DID_LinePresEleDiagSts | Sent sensor electrical diagnostic status |  | 1 | 0 | 8 | x*1 | =0 | Unsigned | 0 | 1 | OK | [8 empty] | 2021-03-18 08:32
2001 | DA20 | DID_LinePresEleDiagSts | Sent sensor electrical diagnostic status |  | 1 | 0 | 8 | x*1 | =1 | Unsigned | 0 | 1 | Not OK | [8 empty] | 2021-03-18 08:32
2001 | DA21 | DID_LinePresSentWDISts | The state of Sent WDI Diag |  | 1 | 0 | 8 | x*1 | =0 | Unsigned | 0 | 18 | Normal | [8 empty] | 2021-03-18 08:32
2001 | DA21 | DID_LinePresSentWDISts | The state of Sent WDI Diag |  | 1 | 0 | 8 | x*1 | =1 | Unsigned | 0 | 18 | [9 empty] | 2021-03-18 08:32
2001 | DA21 | DID_LinePresSentWDISts | The state of Sent WDI Diag |  | 1 | 0 | 8 | x*1 | =2 | Unsigned | 0 | 18 | [9 empty] | 2021-03-18 08:32
2001 | DA21 | DID_LinePresSentWDISts | The state of Sent WDI Diag |  | 1 | 0 | 8 | x*1 | =3 | Unsigned | 0 | 18 | [9 empty] | 2021-03-18 08:32
2001 | DA21 | DID_LinePresSentWDISts | The state of Sent WDI Diag |  | 1 | 0 | 8 | x*1 | =4 | Unsigned | 0 | 18 | [9 empty] | 2021-03-18 08:32
2001 | DA21 | DID_LinePresSentWDISts | The state of Sent WDI Diag |  | 1 | 0 | 8 | x*1 | =5 | Unsigned | 0 | 18 | [9 empty] | 2021-03-18 08:32
2001 | DA21 | DID_LinePresSentWDISts | The state of Sent WDI Diag |  | 1 | 0 | 8 | x*1 | =6 | Unsigned | 0 | 18 | [9 empty] | 2021-03-18 08:32
2001 | DA21 | DID_LinePresSentWDISts | The state of Sent WDI Diag |  | 1 | 0 | 8 | x*1 | =7 | Unsigned | 0 | 18 | [9 empty] | 2021-03-18 08:32
2001 | DA21 | DID_LinePresSentWDISts | The state of Sent WDI Diag |  | 1 | 0 | 8 | x*1 | =8 | Unsigned | 0 | 18 | [9 empty] | 2021-03-18 08:32
2001 | DA21 | DID_LinePresSentWDISts | The state of Sent WDI Diag |  | 1 | 0 | 8 | x*1 | =9 | Unsigned | 0 | 18 | [9 empty] | 2021-03-18 08:32
2001 | DA21 | DID_LinePresSentWDISts | The state of Sent WDI Diag |  | 1 | 0 | 8 | x*1 | =10 | Unsigned | 0 | 18 | [9 empty] | 2021-03-18 08:32
2001 | DA21 | DID_LinePresSentWDISts | The state of Sent WDI Diag |  | 1 | 0 | 8 | x*1 | =11 | Unsigned | 0 | 18 | [9 empty] | 2021-03-18 08:32
2001 | DA21 | DID_LinePresSentWDISts | The state of Sent WDI Diag |  | 1 | 0 | 8 | x*1 | =12 | Unsigned | 0 | 18 | [9 empty] | 2021-03-18 08:32
2001 | DA21 | DID_LinePresSentWDISts | The state of Sent WDI Diag |  | 1 | 0 | 8 | x*1 | =13 | Unsigned | 0 | 18 | [9 empty] | 2021-03-18 08:32
2001 | DA21 | DID_LinePresSentWDISts | The state of Sent WDI Diag |  | 1 | 0 | 8 | x*1 | =14 | Unsigned | 0 | 18 | [9 empty] | 2021-03-18 08:32
2001 | DA21 | DID_LinePresSentWDISts | The state of Sent WDI Diag |  | 1 | 0 | 8 | x*1 | =15 | Unsigned | 0 | 18 | [9 empty] | 2021-03-18 08:32
2001 | DA21 | DID_LinePresSentWDISts | The state of Sent WDI Diag |  | 1 | 0 | 8 | x*1 | =16 | Unsigned | 0 | 18 | [9 empty] | 2021-03-18 08:32
2001 | DA21 | DID_LinePresSentWDISts | The state of Sent WDI Diag |  | 1 | 0 | 8 | x*1 | =17 | Unsigned | 0 | 18 | [9 empty] | 2021-03-18 08:32
2001 | DA21 | DID_LinePresSentWDISts | The state of Sent WDI Diag |  | 1 | 0 | 8 | x*1 | =18 | Unsigned | 0 | 18 | Overvoltage | [8 empty] | 2021-03-18 08:32
2001 | DA22 | DID_LinePresSentWDISts | The state of Sent COM Diag |  | 1 | 0 | 8 | x*1 | =0 | Unsigned | 0 | 18 | Normal | [8 empty] | 2021-03-18 08:32
2001 | DA22 | DID_LinePresSentWDISts | The state of Sent COM Diag |  | 1 | 0 | 8 | x*1 | =1 | Unsigned | 0 | 18 | [9 empty] | 2021-03-18 08:32
2001 | DA22 | DID_LinePresSentWDISts | The state of Sent COM Diag |  | 1 | 0 | 8 | x*1 | =2 | Unsigned | 0 | 18 | [9 empty] | 2021-03-18 08:32
2001 | DA22 | DID_LinePresSentWDISts | The state of Sent COM Diag |  | 1 | 0 | 8 | x*1 | =3 | Unsigned | 0 | 18 | [9 empty] | 2021-03-18 08:32
2001 | DA22 | DID_LinePresSentWDISts | The state of Sent COM Diag |  | 1 | 0 | 8 | x*1 | =4 | Unsigned | 0 | 18 | [9 empty] | 2021-03-18 08:32
2001 | DA22 | DID_LinePresSentWDISts | The state of Sent COM Diag |  | 1 | 0 | 8 | x*1 | =5 | Unsigned | 0 | 18 | [9 empty] | 2021-03-18 08:32
2001 | DA22 | DID_LinePresSentWDISts | The state of Sent COM Diag |  | 1 | 0 | 8 | x*1 | =6 | Unsigned | 0 | 18 | [9 empty] | 2021-03-18 08:32
2001 | DA22 | DID_LinePresSentWDISts | The state of Sent COM Diag |  | 1 | 0 | 8 | x*1 | =7 | Unsigned | 0 | 18 | [9 empty] | 2021-03-18 08:32
2001 | DA22 | DID_LinePresSentWDISts | The state of Sent COM Diag |  | 1 | 0 | 8 | x*1 | =8 | Unsigned | 0 | 18 | [9 empty] | 2021-03-18 08:32
2001 | DA22 | DID_LinePresSentWDISts | The state of Sent COM Diag |  | 1 | 0 | 8 | x*1 | =9 | Unsigned | 0 | 18 | [9 empty] | 2021-03-18 08:32
2001 | DA22 | DID_LinePresSentWDISts | The state of Sent COM Diag |  | 1 | 0 | 8 | x*1 | =10 | Unsigned | 0 | 18 | [9 empty] | 2021-03-18 08:32
2001 | DA22 | DID_LinePresSentWDISts | The state of Sent COM Diag |  | 1 | 0 | 8 | x*1 | =11 | Unsigned | 0 | 18 | [9 empty] | 2021-03-18 08:32
2001 | DA22 | DID_LinePresSentWDISts | The state of Sent COM Diag |  | 1 | 0 | 8 | x*1 | =12 | Unsigned | 0 | 18 | [9 empty] | 2021-03-18 08:32
2001 | DA22 | DID_LinePresSentWDISts | The state of Sent COM Diag |  | 1 | 0 | 8 | x*1 | =13 | Unsigned | 0 | 18 | [9 empty] | 2021-03-18 08:32
2001 | DA22 | DID_LinePresSentWDISts | The state of Sent COM Diag |  | 1 | 0 | 8 | x*1 | =14 | Unsigned | 0 | 18 | [9 empty] | 2021-03-18 08:32
2001 | DA22 | DID_LinePresSentWDISts | The state of Sent COM Diag |  | 1 | 0 | 8 | x*1 | =15 | Unsigned | 0 | 18 | [9 empty] | 2021-03-18 08:32
2001 | DA22 | DID_LinePresSentWDISts | The state of Sent COM Diag |  | 1 | 0 | 8 | x*1 | =16 | Unsigned | 0 | 18 | [9 empty] | 2021-03-18 08:32
2001 | DA22 | DID_LinePresSentWDISts | The state of Sent COM Diag |  | 1 | 0 | 8 | x*1 | =17 | Unsigned | 0 | 18 | [9 empty] | 2021-03-18 08:32
2001 | DA22 | DID_LinePresSentWDISts | The state of Sent COM Diag |  | 1 | 0 | 8 | x*1 | =18 | Unsigned | 0 | 18 | Overvoltage | [8 empty] | 2021-03-18 08:32
2001 | DABE | DID_EVADC_MON_VCC5_LPS_Phy | MON_VCC5_LPS Physical Data ref HSI |  | 4 | 0 | 32 | x*1 |  | Unsigned |  |  | mV | [8 empty] | 2021-03-18 08:32
2001 | DABF | DID_EVADC_MON_VCC5_LPS_Reg | MON_VCC5_LPS raw data |  | 4 | 0 | 32 | x*1 |  | Unsigned | 0 | 4095 | [9 empty] | 2021-03-18 08:32
2001 | DA9A | DID_EVADC_LPS_DIAG_Phy | LPS_DIAG Physical Data ref HSI |  | 4 | 0 | 32 | x*1 |  | Unsigned |  |  | mV | [8 empty] | 2021-03-18 08:32
2001 | DABD | DID_EVADC_LPS_DIAG_Reg | LPS_DIAG raw data |  | 4 | 0 | 32 | x*1 |  | Unsigned | 0 | 4095 | [9 empty] | 2021-03-18 08:32
2001 | 1E3F | Transmission Oil Temperature - Measured | Transmission Oil Temperature - Measured |  | 2 | 0 | 16 | x*1/4 |  | Signed | -8192 | 8191.75 | °C | 0 |  | 0 | [5 empty] | 2021-03-18 08:32
2001 | D968 | ETP Running Information | ETP Bus current |  | 14 | 0 | 10 | x*0.1 |  | Unsigned | 0 | 100 | A | [8 empty] | 2021-03-25 20:38
2001 | D968 | ETP Running Information | ETP Bus current status |  | 14 | 10 | 2 | x*1 | =0 | Unsigned | 0 | 3 | Init | [8 empty] | 2021-03-25 20:38
2001 | D968 | ETP Running Information | ETP Bus current status |  | 14 | 10 | 2 | x*1 | =1 | Unsigned | 0 | 3 | [9 empty] | 2021-03-25 20:38
2001 | D968 | ETP Running Information | ETP Bus current status |  | 14 | 10 | 2 | x*1 | =2 | Unsigned | 0 | 3 | not precise | [8 empty] | 2021-03-25 20:38
2001 | D968 | ETP Running Information | ETP Bus current status |  | 14 | 10 | 2 | x*1 | =3 | Unsigned | 0 | 3 | False | [8 empty] | 2021-03-25 20:38
2001 | D968 | ETP Running Information | ETP Motor speed or stall status |  | 14 | 12 | 1 | x*1 | =0 | Unsigned | 0 | 1 | Run | [8 empty] | 2021-03-25 20:38
2001 | D968 | ETP Running Information | ETP Motor speed or stall status |  | 14 | 12 | 1 | x*1 | =1 | Unsigned | 0 | 1 | Not running | [8 empty] | 2021-03-25 20:38
2001 | D968 | ETP Running Information | Current sampling offset current voltage |  | 14 | 13 | 1 | x*1 | =0 | Unsigned | 0 | 1 | False | [8 empty] | 2021-03-25 20:38
2001 | D968 | ETP Running Information | Current sampling offset current voltage |  | 14 | 13 | 1 | x*1 | =1 | Unsigned | 0 | 1 | TRUE | [8 empty] | 2021-03-25 20:38
2001 | D968 | ETP Running Information | ETP Phase current |  | 14 | 14 | 11 | x*0.1 |  | Unsigned | 0 | 200 | A | [8 empty] | 2021-03-25 20:38
2001 | D968 | ETP Running Information | ETP Phase current status |  | 14 | 25 | 2 | x*1 | =0 | Unsigned | 0 | 3 | Init | [8 empty] | 2021-03-25 20:38
2001 | D968 | ETP Running Information | ETP Phase current status |  | 14 | 25 | 2 | x*1 | =1 | Unsigned | 0 | 3 | [9 empty] | 2021-03-25 20:38
2001 | D968 | ETP Running Information | ETP Phase current status |  | 14 | 25 | 2 | x*1 | =2 | Unsigned | 0 | 3 | not precise | [8 empty] | 2021-03-25 20:38
2001 | D968 | ETP Running Information | ETP Phase current status |  | 14 | 25 | 2 | x*1 | =3 | Unsigned | 0 | 3 | False | [8 empty] | 2021-03-25 20:38
2001 | D968 | ETP Running Information | ETP Running status |  | 14 | 27 | 2 | x*1 | =0 | Unsigned | 0 | 3 | Speed Control Mode | [8 empty] | 2021-03-25 20:38
2001 | D968 | ETP Running Information | ETP Running status |  | 14 | 27 | 2 | x*1 | =1 | Unsigned | 0 | 3 | [9 empty] | 2021-03-25 20:38
2001 | D968 | ETP Running Information | ETP Running status |  | 14 | 27 | 2 | x*1 | =2 | Unsigned | 0 | 3 | Degraded but functional | [8 empty] | 2021-03-25 20:38
2001 | D968 | ETP Running Information | ETP Running status |  | 14 | 27 | 2 | x*1 | =3 | Unsigned | 0 | 3 | Failure mode | [8 empty] | 2021-03-25 20:38
2001 | D968 | ETP Running Information | ETP Battery voltage |  | 14 | 29 | 9 | x*0.1 |  | Unsigned | 0 | 50 | V | [8 empty] | 2021-03-25 20:38
2001 | D968 | ETP Running Information | ETP Ignition status |  | 14 | 38 | 1 | x*1 | =0 | Unsigned | 0 | 1 | Off | [8 empty] | 2021-03-25 20:38
2001 | D968 | ETP Running Information | ETP Ignition status |  | 14 | 38 | 1 | x*1 | =1 | Unsigned | 0 | 1 | On | [8 empty] | 2021-03-25 20:38
2001 | D968 | ETP Running Information | ETP MCU temperature |  | 14 | 40 | 8 | x-50 |  | Unsigned | -50 | 200 | °C | [8 empty] | 2021-03-25 20:38
2001 | D968 | ETP Running Information | ETP MOS temperature |  | 14 | 48 | 8 | x-50 |  | Unsigned | -50 | 200 | °C | [8 empty] | 2021-03-25 20:38
2001 | D968 | ETP Running Information | ETP VHD voltage |  | 14 | 56 | 9 | x*0.1 |  | Unsigned | 0 | 50 | V | [8 empty] | 2021-03-25 20:38
2001 | D968 | ETP Running Information | ETP VHD voltage and battery voltage correlation |  | 14 | 65 | 1 | x*1 | =0 | Unsigned | 0 | 1 | Normal | [8 empty] | 2021-03-25 20:38
2001 | D968 | ETP Running Information | ETP VHD voltage and battery voltage correlation |  | 14 | 65 | 1 | x*1 | =1 | Unsigned | 0 | 1 | Error | [8 empty] | 2021-03-25 20:38
2001 | D968 | ETP Running Information | ETP Actual speed |  | 14 | 66 | 13 | x*1 |  | Unsigned | 0 | 5000 | RPM | [8 empty] | 2021-03-25 20:38
2001 | D968 | ETP Running Information | ETP Hall sensor status |  | 14 | 79 | 2 | x*1 | =0 | Unsigned | 0 | 3 | No fault | [8 empty] | 2021-03-25 20:38
2001 | D968 | ETP Running Information | ETP Hall sensor status |  | 14 | 79 | 2 | x*1 | =1 | Unsigned | 0 | 3 | [9 empty] | 2021-03-25 20:38
2001 | D968 | ETP Running Information | ETP Hall sensor status |  | 14 | 79 | 2 | x*1 | =2 | Unsigned | 0 | 3 | [9 empty] | 2021-03-25 20:38
2001 | D968 | ETP Running Information | ETP Hall sensor status |  | 14 | 79 | 2 | x*1 | =3 | Unsigned | 0 | 3 | [9 empty] | 2021-03-25 20:38
2001 | D968 | ETP Running Information | ETP reset reason |  | 14 | 81 | 3 | x*1 | =0 | Unsigned | 0 | 7 | Power on reset | [8 empty] | 2021-03-25 20:38
2001 | D968 | ETP Running Information | ETP reset reason |  | 14 | 81 | 3 | x*1 | =1 | Unsigned | 0 | 7 | low voltage | [8 empty] | 2021-03-25 20:38
2001 | D968 | ETP Running Information | ETP reset reason |  | 14 | 81 | 3 | x*1 | =2 | Unsigned | 0 | 7 | [9 empty] | 2021-03-25 20:38
2001 | D968 | ETP Running Information | ETP reset reason |  | 14 | 81 | 3 | x*1 | =3 | Unsigned | 0 | 7 | [9 empty] | 2021-03-25 20:38
2001 | D968 | ETP Running Information | ETP reset reason |  | 14 | 81 | 3 | x*1 | =4 | Unsigned | 0 | 7 | [9 empty] | 2021-03-25 20:38
2001 | D968 | ETP Running Information | ETP reset reason |  | 14 | 81 | 3 | x*1 | =5 | Unsigned | 0 | 7 | [9 empty] | 2021-03-25 20:38
2001 | D968 | ETP Running Information | ETP Speed based on angle |  | 14 | 84 | 13 | x*1 |  | Unsigned | 0 | 5000 | RPM | [8 empty] | 2021-03-25 20:38
2001 | D968 | ETP Running Information | ETP Speed based on UVW |  | 14 | 97 | 13 | x*1 |  | Unsigned | 0 | 5000 | RPM | [8 empty] | 2021-03-25 20:38
2001 | D968 | ETP Running Information | ETP Under speed status |  | 14 | 110 | 2 | x*1 | =0 | Unsigned | 0 | 3 | Normal | [8 empty] | 2021-03-25 20:38
2001 | D968 | ETP Running Information | ETP Under speed status |  | 14 | 110 | 2 | x*1 | =1 | Unsigned | 0 | 3 | [9 empty] | 2021-03-25 20:38
2001 | D968 | ETP Running Information | ETP Under speed status |  | 14 | 110 | 2 | x*1 | =2 | Unsigned | 0 | 3 | [9 empty] | 2021-03-25 20:38
2001 | D968 | ETP Running Information | ETP Under speed status |  | 14 | 110 | 2 | x*1 | =3 | Unsigned | 0 | 3 | False | [8 empty] | 2021-03-25 20:38
2001 | D968 | ETP Running Information | Reserved |  | 14 | 39 | 1 | x*1 |  | Unsigned | 0 | 0 | [9 empty] | 2021-03-30 16:12
2001 | DA26 | DID_Tle8242_SpiReadFbkCurrt | 0_7 channel Current information return_Average Current |  | 4 | 0 | 20 | x*1 |  | Unsigned |  |  | mA | [8 empty] | 2021-03-18 08:32
2001 | DA26 | DID_Tle8242_SpiReadFbkCurrt | 0_7 channel Current information return_Current Valid Bit |  | 4 | 20 | 1 | x*1 |  | Unsigned | 0 | 1 | [9 empty] | 2021-03-18 08:32
2001 | DA26 | DID_Tle8242_SpiReadFbkCurrt |  |  | 4 | 21 | 3 | x*1 |  | Unsigned | 0 | 0 | [9 empty] | 2021-03-18 08:32
2001 | DA26 | DID_Tle8242_SpiReadFbkCurrt | 0_7 channel Current information return_Channel Id |  | 4 | 24 | 3 | x*1 |  | Unsigned | 0 | 7 | [9 empty] | 2021-03-18 08:32
2001 | DA26 | DID_Tle8242_SpiReadFbkCurrt |  |  | 4 | 27 | 5 | x*1 |  | Unsigned | 0 | 0 | [9 empty] | 2021-03-18 08:32
2001 | D947 | ETP dignostics information | ETP rolling counter detection |  | 4 | 0 | 1 | x*1 | =0 | Unsigned | 0 | 1 | False | [8 empty] | 2021-03-26 17:33
2001 | D947 | ETP dignostics information | ETP rolling counter detection |  | 4 | 0 | 1 | x*1 | =1 | Unsigned | 0 | 1 | TRUE | [8 empty] | 2021-03-26 17:33
2001 | D947 | ETP dignostics information | ETP checksum detection |  | 4 | 1 | 1 | x*1 | =0 | Unsigned | 0 | 1 | False | [8 empty] | 2021-03-26 17:33
2001 | D947 | ETP dignostics information | ETP checksum detection |  | 4 | 1 | 1 | x*1 | =1 | Unsigned | 0 | 1 | TRUE | [8 empty] | 2021-03-26 17:33
2001 | D947 | ETP dignostics information | ETP MOS self fault detection |  | 4 | 2 | 1 | x*1 | =0 | Unsigned | 0 | 1 | False | [8 empty] | 2021-03-26 17:33
2001 | D947 | ETP dignostics information | ETP MOS self fault detection |  | 4 | 2 | 1 | x*1 | =1 | Unsigned | 0 | 1 | TRUE | [8 empty] | 2021-03-26 17:33
2001 | D947 | ETP dignostics information | ETP GDU current over current |  | 4 | 3 | 1 | x*1 | =0 | Unsigned | 0 | 1 | False | [8 empty] | 2021-03-26 17:33
2001 | D947 | ETP dignostics information | ETP GDU current over current |  | 4 | 3 | 1 | x*1 | =1 | Unsigned | 0 | 1 | TRUE | [8 empty] | 2021-03-26 17:33
2001 | D947 | ETP dignostics information | ETP hall sensor error |  | 4 | 4 | 1 | x*1 | =0 | Unsigned | 0 | 1 | False | [8 empty] | 2021-03-26 17:33
2001 | D947 | ETP dignostics information | ETP hall sensor error |  | 4 | 4 | 1 | x*1 | =1 | Unsigned | 0 | 1 | TRUE | [8 empty] | 2021-03-26 17:33
2001 | D947 | ETP dignostics information | ETP Mos Temperature sensor stuck |  | 4 | 5 | 1 | x*1 | =0 | Unsigned | 0 | 1 | False | [8 empty] | 2021-03-26 17:33
2001 | D947 | ETP dignostics information | ETP Mos Temperature sensor stuck |  | 4 | 5 | 1 | x*1 | =1 | Unsigned | 0 | 1 | TRUE | [8 empty] | 2021-03-26 17:33
2001 | D947 | ETP dignostics information | ETP Mcu Temperature sensor stuck |  | 4 | 6 | 1 | x*1 | =0 | Unsigned | 0 | 1 | False | [8 empty] | 2021-03-26 17:33
2001 | D947 | ETP dignostics information | ETP Mcu Temperature sensor stuck |  | 4 | 6 | 1 | x*1 | =1 | Unsigned | 0 | 1 | TRUE | [8 empty] | 2021-03-26 17:33
2001 | D947 | ETP dignostics information | ETP phase current over current |  | 4 | 7 | 1 | x*1 | =0 | Unsigned | 0 | 1 | False | [8 empty] | 2021-03-26 17:33
2001 | D947 | ETP dignostics information | ETP phase current over current |  | 4 | 7 | 1 | x*1 | =1 | Unsigned | 0 | 1 | TRUE | [8 empty] | 2021-03-26 17:33
2001 | D947 | ETP dignostics information | ETP over temperature status |  | 4 | 8 | 2 | x*1 | =0 | Unsigned | 0 | 0 | Over temperature | [8 empty] | 2021-03-26 17:33
2001 | D947 | ETP dignostics information | ETP over temperature status |  | 4 | 8 | 2 | x*1 | =1 | Unsigned | 0 | 0 | High Temp Fault | [8 empty] | 2021-03-26 17:33
2001 | D947 | ETP dignostics information | ETP over temperature status |  | 4 | 8 | 2 | x*1 | =2 | Unsigned | 0 | 0 | Normal | [8 empty] | 2021-03-26 17:33
2001 | D947 | ETP dignostics information | ETP over temperature status |  | 4 | 8 | 2 | x*1 | =3 | Unsigned | 0 | 0 | False | [8 empty] | 2021-03-26 17:33
2001 | D947 | ETP dignostics information | ETP pump ready status |  | 4 | 10 | 1 | x*1 | =0 | Unsigned | 0 | 1 | [9 empty] | 2021-03-26 17:33
2001 | D947 | ETP dignostics information | ETP pump ready status |  | 4 | 10 | 1 | x*1 | =1 | Unsigned | 0 | 1 | [9 empty] | 2021-03-26 17:33
2001 | D947 | ETP dignostics information | ETP start up faliure detection |  | 4 | 11 | 1 | x*1 | =0 | Unsigned | 0 | 1 | False | [8 empty] | 2021-03-26 17:33
2001 | D947 | ETP dignostics information | ETP start up faliure detection |  | 4 | 11 | 1 | x*1 | =1 | Unsigned | 0 | 1 | TRUE | [8 empty] | 2021-03-26 17:33
2001 | D947 | ETP dignostics information | ETP Mcu Temperature sensor out of range high status |  | 4 | 12 | 1 | x*1 | =0 | Unsigned | 0 | 1 | False | [8 empty] | 2021-03-26 17:33
2001 | D947 | ETP dignostics information | ETP Mcu Temperature sensor out of range high status |  | 4 | 12 | 1 | x*1 | =1 | Unsigned | 0 | 1 | TRUE | [8 empty] | 2021-03-26 17:33
2001 | D947 | ETP dignostics information | ETP Mcu Temperature sensor out of range low status |  | 4 | 13 | 1 | x*1 | =0 | Unsigned | 0 | 1 | False | [8 empty] | 2021-03-26 17:33
2001 | D947 | ETP dignostics information | ETP Mcu Temperature sensor out of range low status |  | 4 | 13 | 1 | x*1 | =1 | Unsigned | 0 | 1 | TRUE | [8 empty] | 2021-03-26 17:33
2001 | D947 | ETP dignostics information | ETP Mos Temperature sensor short to battery status |  | 4 | 14 | 1 | x*1 | =0 | Unsigned | 0 | 1 | False | [8 empty] | 2021-03-26 17:33
2001 | D947 | ETP dignostics information | ETP Mos Temperature sensor short to battery status |  | 4 | 14 | 1 | x*1 | =1 | Unsigned | 0 | 1 | TRUE | [8 empty] | 2021-03-26 17:33
2001 | D947 | ETP dignostics information | ETP Mos Temperature sensor short to ground status |  | 4 | 15 | 1 | x*1 | =0 | Unsigned | 0 | 1 | False | [8 empty] | 2021-03-26 17:33
2001 | D947 | ETP dignostics information | ETP Mos Temperature sensor short to ground status |  | 4 | 15 | 1 | x*1 | =1 | Unsigned | 0 | 1 | TRUE | [8 empty] | 2021-03-26 17:33
2001 | D947 | ETP dignostics information | ETP Mos Temperature sensor open status |  | 4 | 16 | 1 | x*1 | =0 | Unsigned | 0 | 1 | False | [8 empty] | 2021-03-26 17:33
2001 | D947 | ETP dignostics information | ETP Mos Temperature sensor open status |  | 4 | 16 | 1 | x*1 | =1 | Unsigned | 0 | 1 | TRUE | [8 empty] | 2021-03-26 17:33
2001 | D947 | ETP dignostics information | ETP Mos Temperature sensor out of range high status |  | 4 | 17 | 1 | x*1 | =0 | Unsigned | 0 | 1 | False | [8 empty] | 2021-03-26 17:33
2001 | D947 | ETP dignostics information | ETP Mos Temperature sensor out of range high status |  | 4 | 17 | 1 | x*1 | =1 | Unsigned | 0 | 1 | TRUE | [8 empty] | 2021-03-26 17:33
2001 | D947 | ETP dignostics information | ETP Mos Temperature sensor out of range low status |  | 4 | 18 | 1 | x*1 | =0 | Unsigned | 0 | 1 | False | [8 empty] | 2021-03-26 17:33
2001 | D947 | ETP dignostics information | ETP Mos Temperature sensor out of range low status |  | 4 | 18 | 1 | x*1 | =1 | Unsigned | 0 | 1 | TRUE | [8 empty] | 2021-03-26 17:33
2001 | D947 | ETP dignostics information | ETP Actual speed status |  | 4 | 19 | 2 | x*1 | =0 | Unsigned | 0 | 3 | [9 empty] | 2021-03-26 17:33
2001 | D947 | ETP dignostics information | ETP Actual speed status |  | 4 | 19 | 2 | x*1 | =1 | Unsigned | 0 | 3 | Initial | [8 empty] | 2021-03-26 17:33
2001 | D947 | ETP dignostics information | ETP Actual speed status |  | 4 | 19 | 2 | x*1 | =2 | Unsigned | 0 | 3 | [9 empty] | 2021-03-26 17:33
2001 | D947 | ETP dignostics information | ETP Actual speed status |  | 4 | 19 | 2 | x*1 | =3 | Unsigned | 0 | 3 | [9 empty] | 2021-03-26 17:33
2001 | D947 | ETP dignostics information | ETP the plausibility of Angle and UVW speed |  | 4 | 21 | 1 | x*1 | =0 | Unsigned | 0 | 1 | False | [8 empty] | 2021-03-26 17:33
2001 | D947 | ETP dignostics information | ETP the plausibility of Angle and UVW speed |  | 4 | 21 | 1 | x*1 | =1 | Unsigned | 0 | 1 | TRUE | [8 empty] | 2021-03-26 17:33
2001 | D947 | ETP dignostics information | ETP GMR SPI bus communication error |  | 4 | 22 | 1 | x*1 | =0 | Unsigned | 0 | 1 | False | [8 empty] | 2021-03-26 17:33
2001 | D947 | ETP dignostics information | ETP GMR SPI bus communication error |  | 4 | 22 | 1 | x*1 | =1 | Unsigned | 0 | 1 | TRUE | [8 empty] | 2021-03-26 17:33
2001 | D947 | ETP dignostics information | ETP the plausibility of Angle speed |  | 4 | 23 | 1 | x*1 | =0 | Unsigned | 0 | 1 | False | [8 empty] | 2021-03-26 17:33
2001 | D947 | ETP dignostics information | ETP the plausibility of Angle speed |  | 4 | 23 | 1 | x*1 | =1 | Unsigned | 0 | 1 | TRUE | [8 empty] | 2021-03-26 17:33
2001 | D947 | ETP dignostics information | ETP the plausibility of UVW speed |  | 4 | 24 | 1 | x*1 | =0 | Unsigned | 0 | 1 | False | [8 empty] | 2021-03-26 17:33
2001 | D947 | ETP dignostics information | ETP the plausibility of UVW speed |  | 4 | 24 | 1 | x*1 | =1 | Unsigned | 0 | 1 | TRUE | [8 empty] | 2021-03-26 17:33
2001 | D947 | ETP dignostics information | ETP Mos Temperature sensor plausibility |  | 4 | 25 | 1 | x*1 | =0 | Unsigned | 0 | 1 | False | [8 empty] | 2021-03-26 17:33
2001 | D947 | ETP dignostics information | ETP Mos Temperature sensor plausibility |  | 4 | 25 | 1 | x*1 | =1 | Unsigned | 0 | 1 | TRUE | [8 empty] | 2021-03-26 17:33
2001 | D947 | ETP dignostics information | ETP Mcu Temperature sensor plausibility |  | 4 | 26 | 1 | x*1 | =0 | Unsigned | 0 | 1 | False | [8 empty] | 2021-03-26 17:33
2001 | D947 | ETP dignostics information | ETP Mcu Temperature sensor plausibility |  | 4 | 26 | 1 | x*1 | =1 | Unsigned | 0 | 1 | TRUE | [8 empty] | 2021-03-26 17:33
2001 | D947 | ETP dignostics information | Reserved |  | 4 | 27 | 5 | x*1 |  | Unsigned | [11 empty] | 2021-03-26 17:33
2002 | D921 | SENT Sensor Temperature | SENT Sensor Temperature |  | 1 | 0 | 8 | x*1-50 |  | Unsigned | -50 | 205 | C | [8 empty] | 2021-03-18 08:32
2002 | 1E3F | Transmission Oil Temperature - Measured | Transmission Oil Temperature - Measured |  | 2 | 0 | 16 | x*1/4 |  | Signed | -8192 | 8191.75 | °C | 0 |  | 0 | [5 empty] | 2021-03-18 08:32
2002 | DA97 | DID_EVADC_LPIN_TMP_Phy | LPIN_TMP Physical Data ref HSI |  | 4 | 0 | 32 | x*1 |  | Unsigned |  |  | Ω | [8 empty] | 2021-06-22 11:21
2002 | DA98 | LpinTempRaw | LPIN_TMP raw data |  | 4 | 0 | 32 | x*1 |  | Unsigned | 0 | 4095 | [9 empty] | 2021-03-18 08:32
2002 | DA99 | DID_EVADC_LPIN_TMP_e_Diag | LPIN_TMP Diag Status |  | 4 | 0 | 32 | x*1 | =0x00000000 | Unsigned |  |  | Not defined | [8 empty] | 2021-03-18 08:32
2002 | DA99 | DID_EVADC_LPIN_TMP_e_Diag | LPIN_TMP Diag Status |  | 4 | 0 | 32 | x*1 | =0x00000001 | Unsigned |  |  | Circuit open | [8 empty] | 2021-03-18 08:32
2002 | DA99 | DID_EVADC_LPIN_TMP_e_Diag | LPIN_TMP Diag Status |  | 4 | 0 | 32 | x*1 | =0x00000002 | Unsigned |  |  | Short to Battery | [8 empty] | 2021-03-18 08:32
2002 | DA99 | DID_EVADC_LPIN_TMP_e_Diag | LPIN_TMP Diag Status |  | 4 | 0 | 32 | x*1 | =0x00000003 | Unsigned | [11 empty] | 2021-03-18 08:32
2002 | DA99 | DID_EVADC_LPIN_TMP_e_Diag | LPIN_TMP Diag Status |  | 4 | 0 | 32 | x*1 | =0x00000008 | Unsigned |  |  | Not defined | [8 empty] | 2021-03-18 08:32
2002 | DA99 | DID_EVADC_LPIN_TMP_e_Diag | LPIN_TMP Diag Status |  | 4 | 0 | 32 | x*1 | =0x00000010 | Unsigned |  |  | No fault | [8 empty] | 2021-03-18 08:32
2002 | DA99 | DID_EVADC_LPIN_TMP_e_Diag | LPIN_TMP Diag Status |  | 4 | 0 | 32 | x*1 | =0x00000020 | Unsigned |  |  | Not defined | [8 empty] | 2021-03-18 08:32
2002 | DA99 | DID_EVADC_LPIN_TMP_e_Diag | LPIN_TMP Diag Status |  | 4 | 0 | 32 | x*1 | =0x00000080 | Unsigned |  |  | Short to GND | [8 empty] | 2021-03-18 08:32
2002 | DA99 | DID_EVADC_LPIN_TMP_e_Diag | LPIN_TMP Diag Status |  | 4 | 0 | 32 | x*1 | =0x20000000 | Unsigned |  |  | In progress | [8 empty] | 2021-03-18 08:32
2002 | DA99 | DID_EVADC_LPIN_TMP_e_Diag | LPIN_TMP Diag Status |  | 4 | 0 | 32 | x*1 | =0x40000000 | Unsigned | [11 empty] | 2021-03-18 08:32
2002 | DA99 | DID_EVADC_LPIN_TMP_e_Diag | LPIN_TMP Diag Status |  | 4 | 0 | 32 | x*1 | =0x80000000 | Unsigned |  |  | Fault | [8 empty] | 2021-03-18 08:32
2002 | D948 | Drive Motor "A" Temperature 2 | Drive Motor "A" Temperature 2 |  | 4 | 0 | 32 | x*1 |  | Signed |  |  | °C | [8 empty] | 2021-03-18 08:32
2002 | D94A | Drive Motor "A" Temperature 1 | Drive Motor "A" Temperature 1 |  | 4 | 0 | 32 | x*1 |  | Signed |  |  | °C | [8 empty] | 2021-03-18 08:32
2002 | D949 | Drive Motor "B" Temperature 2 | Drive Motor "B" Temperature 2 |  | 4 | 0 | 32 | x*1 |  | Signed |  |  | °C | [8 empty] | 2021-03-18 08:32
2002 | D94B | Drive Motor "B" Temperature 1 | Drive Motor "B" Temperature 1 |  | 4 | 0 | 32 | x*1 |  | Signed |  |  | °C | [8 empty] | 2021-03-18 08:32
2002 | D962 | SVDT | SVD Temperature |  | 1 | 0 | 8 | x*1-50 |  | Unsigned | -50 | 200 | ℃ | [8 empty] | 2021-03-18 08:32
2002 | D963 | PCBT | PCB Temperature |  | 1 | 0 | 8 | x*1-50 |  | Unsigned | -50 | 200 | ℃ | [8 empty] | 2021-03-18 08:32
2002 | D947 | ETP dignostics information | ETP rolling counter detection |  | 4 | 0 | 1 | x*1 | =0 | Unsigned | 0 | 1 | False | [8 empty] | 2021-03-26 17:33
2002 | D947 | ETP dignostics information | ETP rolling counter detection |  | 4 | 0 | 1 | x*1 | =1 | Unsigned | 0 | 1 | TRUE | [8 empty] | 2021-03-26 17:33
2002 | D947 | ETP dignostics information | ETP checksum detection |  | 4 | 1 | 1 | x*1 | =0 | Unsigned | 0 | 1 | False | [8 empty] | 2021-03-26 17:33
2002 | D947 | ETP dignostics information | ETP checksum detection |  | 4 | 1 | 1 | x*1 | =1 | Unsigned | 0 | 1 | TRUE | [8 empty] | 2021-03-26 17:33
2002 | D947 | ETP dignostics information | ETP MOS self fault detection |  | 4 | 2 | 1 | x*1 | =0 | Unsigned | 0 | 1 | False | [8 empty] | 2021-03-26 17:33
2002 | D947 | ETP dignostics information | ETP MOS self fault detection |  | 4 | 2 | 1 | x*1 | =1 | Unsigned | 0 | 1 | TRUE | [8 empty] | 2021-03-26 17:33
2002 | D947 | ETP dignostics information | ETP GDU current over current |  | 4 | 3 | 1 | x*1 | =0 | Unsigned | 0 | 1 | False | [8 empty] | 2021-03-26 17:33
2002 | D947 | ETP dignostics information | ETP GDU current over current |  | 4 | 3 | 1 | x*1 | =1 | Unsigned | 0 | 1 | TRUE | [8 empty] | 2021-03-26 17:33
2002 | D947 | ETP dignostics information | ETP hall sensor error |  | 4 | 4 | 1 | x*1 | =0 | Unsigned | 0 | 1 | False | [8 empty] | 2021-03-26 17:33
2002 | D947 | ETP dignostics information | ETP hall sensor error |  | 4 | 4 | 1 | x*1 | =1 | Unsigned | 0 | 1 | TRUE | [8 empty] | 2021-03-26 17:33
2002 | D947 | ETP dignostics information | ETP Mos Temperature sensor stuck |  | 4 | 5 | 1 | x*1 | =0 | Unsigned | 0 | 1 | False | [8 empty] | 2021-03-26 17:33
2002 | D947 | ETP dignostics information | ETP Mos Temperature sensor stuck |  | 4 | 5 | 1 | x*1 | =1 | Unsigned | 0 | 1 | TRUE | [8 empty] | 2021-03-26 17:33
2002 | D947 | ETP dignostics information | ETP Mcu Temperature sensor stuck |  | 4 | 6 | 1 | x*1 | =0 | Unsigned | 0 | 1 | False | [8 empty] | 2021-03-26 17:33
2002 | D947 | ETP dignostics information | ETP Mcu Temperature sensor stuck |  | 4 | 6 | 1 | x*1 | =1 | Unsigned | 0 | 1 | TRUE | [8 empty] | 2021-03-26 17:33
2002 | D947 | ETP dignostics information | ETP phase current over current |  | 4 | 7 | 1 | x*1 | =0 | Unsigned | 0 | 1 | False | [8 empty] | 2021-03-26 17:33
2002 | D947 | ETP dignostics information | ETP phase current over current |  | 4 | 7 | 1 | x*1 | =1 | Unsigned | 0 | 1 | TRUE | [8 empty] | 2021-03-26 17:33
2002 | D947 | ETP dignostics information | ETP over temperature status |  | 4 | 8 | 2 | x*1 | =0 | Unsigned | 0 | 0 | Over temperature | [8 empty] | 2021-03-26 17:33
2002 | D947 | ETP dignostics information | ETP over temperature status |  | 4 | 8 | 2 | x*1 | =1 | Unsigned | 0 | 0 | High Temp Fault | [8 empty] | 2021-03-26 17:33
2002 | D947 | ETP dignostics information | ETP over temperature status |  | 4 | 8 | 2 | x*1 | =2 | Unsigned | 0 | 0 | Normal | [8 empty] | 2021-03-26 17:33
2002 | D947 | ETP dignostics information | ETP over temperature status |  | 4 | 8 | 2 | x*1 | =3 | Unsigned | 0 | 0 | False | [8 empty] | 2021-03-26 17:33
2002 | D947 | ETP dignostics information | ETP pump ready status |  | 4 | 10 | 1 | x*1 | =0 | Unsigned | 0 | 1 | [9 empty] | 2021-03-26 17:33
2002 | D947 | ETP dignostics information | ETP pump ready status |  | 4 | 10 | 1 | x*1 | =1 | Unsigned | 0 | 1 | [9 empty] | 2021-03-26 17:33
2002 | D947 | ETP dignostics information | ETP start up faliure detection |  | 4 | 11 | 1 | x*1 | =0 | Unsigned | 0 | 1 | False | [8 empty] | 2021-03-26 17:33
2002 | D947 | ETP dignostics information | ETP start up faliure detection |  | 4 | 11 | 1 | x*1 | =1 | Unsigned | 0 | 1 | TRUE | [8 empty] | 2021-03-26 17:33
2002 | D947 | ETP dignostics information | ETP Mcu Temperature sensor out of range high status |  | 4 | 12 | 1 | x*1 | =0 | Unsigned | 0 | 1 | False | [8 empty] | 2021-03-26 17:33
2002 | D947 | ETP dignostics information | ETP Mcu Temperature sensor out of range high status |  | 4 | 12 | 1 | x*1 | =1 | Unsigned | 0 | 1 | TRUE | [8 empty] | 2021-03-26 17:33
2002 | D947 | ETP dignostics information | ETP Mcu Temperature sensor out of range low status |  | 4 | 13 | 1 | x*1 | =0 | Unsigned | 0 | 1 | False | [8 empty] | 2021-03-26 17:33
2002 | D947 | ETP dignostics information | ETP Mcu Temperature sensor out of range low status |  | 4 | 13 | 1 | x*1 | =1 | Unsigned | 0 | 1 | TRUE | [8 empty] | 2021-03-26 17:33
2002 | D947 | ETP dignostics information | ETP Mos Temperature sensor short to battery status |  | 4 | 14 | 1 | x*1 | =0 | Unsigned | 0 | 1 | False | [8 empty] | 2021-03-26 17:33
2002 | D947 | ETP dignostics information | ETP Mos Temperature sensor short to battery status |  | 4 | 14 | 1 | x*1 | =1 | Unsigned | 0 | 1 | TRUE | [8 empty] | 2021-03-26 17:33
2002 | D947 | ETP dignostics information | ETP Mos Temperature sensor short to ground status |  | 4 | 15 | 1 | x*1 | =0 | Unsigned | 0 | 1 | False | [8 empty] | 2021-03-26 17:33
2002 | D947 | ETP dignostics information | ETP Mos Temperature sensor short to ground status |  | 4 | 15 | 1 | x*1 | =1 | Unsigned | 0 | 1 | TRUE | [8 empty] | 2021-03-26 17:33
2002 | D947 | ETP dignostics information | ETP Mos Temperature sensor open status |  | 4 | 16 | 1 | x*1 | =0 | Unsigned | 0 | 1 | False | [8 empty] | 2021-03-26 17:33
2002 | D947 | ETP dignostics information | ETP Mos Temperature sensor open status |  | 4 | 16 | 1 | x*1 | =1 | Unsigned | 0 | 1 | TRUE | [8 empty] | 2021-03-26 17:33
2002 | D947 | ETP dignostics information | ETP Mos Temperature sensor out of range high status |  | 4 | 17 | 1 | x*1 | =0 | Unsigned | 0 | 1 | False | [8 empty] | 2021-03-26 17:33
2002 | D947 | ETP dignostics information | ETP Mos Temperature sensor out of range high status |  | 4 | 17 | 1 | x*1 | =1 | Unsigned | 0 | 1 | TRUE | [8 empty] | 2021-03-26 17:33
2002 | D947 | ETP dignostics information | ETP Mos Temperature sensor out of range low status |  | 4 | 18 | 1 | x*1 | =0 | Unsigned | 0 | 1 | False | [8 empty] | 2021-03-26 17:33
2002 | D947 | ETP dignostics information | ETP Mos Temperature sensor out of range low status |  | 4 | 18 | 1 | x*1 | =1 | Unsigned | 0 | 1 | TRUE | [8 empty] | 2021-03-26 17:33
2002 | D947 | ETP dignostics information | ETP Actual speed status |  | 4 | 19 | 2 | x*1 | =0 | Unsigned | 0 | 3 | [9 empty] | 2021-03-26 17:33
2002 | D947 | ETP dignostics information | ETP Actual speed status |  | 4 | 19 | 2 | x*1 | =1 | Unsigned | 0 | 3 | Initial | [8 empty] | 2021-03-26 17:33
2002 | D947 | ETP dignostics information | ETP Actual speed status |  | 4 | 19 | 2 | x*1 | =2 | Unsigned | 0 | 3 | [9 empty] | 2021-03-26 17:33
2002 | D947 | ETP dignostics information | ETP Actual speed status |  | 4 | 19 | 2 | x*1 | =3 | Unsigned | 0 | 3 | [9 empty] | 2021-03-26 17:33
2002 | D947 | ETP dignostics information | ETP the plausibility of Angle and UVW speed |  | 4 | 21 | 1 | x*1 | =0 | Unsigned | 0 | 1 | False | [8 empty] | 2021-03-26 17:33
2002 | D947 | ETP dignostics information | ETP the plausibility of Angle and UVW speed |  | 4 | 21 | 1 | x*1 | =1 | Unsigned | 0 | 1 | TRUE | [8 empty] | 2021-03-26 17:33
2002 | D947 | ETP dignostics information | ETP GMR SPI bus communication error |  | 4 | 22 | 1 | x*1 | =0 | Unsigned | 0 | 1 | False | [8 empty] | 2021-03-26 17:33
2002 | D947 | ETP dignostics information | ETP GMR SPI bus communication error |  | 4 | 22 | 1 | x*1 | =1 | Unsigned | 0 | 1 | TRUE | [8 empty] | 2021-03-26 17:33
2002 | D947 | ETP dignostics information | ETP the plausibility of Angle speed |  | 4 | 23 | 1 | x*1 | =0 | Unsigned | 0 | 1 | False | [8 empty] | 2021-03-26 17:33
2002 | D947 | ETP dignostics information | ETP the plausibility of Angle speed |  | 4 | 23 | 1 | x*1 | =1 | Unsigned | 0 | 1 | TRUE | [8 empty] | 2021-03-26 17:33
2002 | D947 | ETP dignostics information | ETP the plausibility of UVW speed |  | 4 | 24 | 1 | x*1 | =0 | Unsigned | 0 | 1 | False | [8 empty] | 2021-03-26 17:33
2002 | D947 | ETP dignostics information | ETP the plausibility of UVW speed |  | 4 | 24 | 1 | x*1 | =1 | Unsigned | 0 | 1 | TRUE | [8 empty] | 2021-03-26 17:33
2002 | D947 | ETP dignostics information | ETP Mos Temperature sensor plausibility |  | 4 | 25 | 1 | x*1 | =0 | Unsigned | 0 | 1 | False | [8 empty] | 2021-03-26 17:33
2002 | D947 | ETP dignostics information | ETP Mos Temperature sensor plausibility |  | 4 | 25 | 1 | x*1 | =1 | Unsigned | 0 | 1 | TRUE | [8 empty] | 2021-03-26 17:33
2002 | D947 | ETP dignostics information | ETP Mcu Temperature sensor plausibility |  | 4 | 26 | 1 | x*1 | =0 | Unsigned | 0 | 1 | False | [8 empty] | 2021-03-26 17:33
2002 | D947 | ETP dignostics information | ETP Mcu Temperature sensor plausibility |  | 4 | 26 | 1 | x*1 | =1 | Unsigned | 0 | 1 | TRUE | [8 empty] | 2021-03-26 17:33
2002 | D947 | ETP dignostics information | Reserved |  | 4 | 27 | 5 | x*1 |  | Unsigned | [11 empty] | 2021-03-26 17:33
2002 | DA26 | DID_Tle8242_SpiReadFbkCurrt | 0_7 channel Current information return_Average Current |  | 4 | 0 | 20 | x*1 |  | Unsigned |  |  | mA | [8 empty] | 2021-03-18 08:32
2002 | DA26 | DID_Tle8242_SpiReadFbkCurrt | 0_7 channel Current information return_Current Valid Bit |  | 4 | 20 | 1 | x*1 |  | Unsigned | 0 | 1 | [9 empty] | 2021-03-18 08:32
2002 | DA26 | DID_Tle8242_SpiReadFbkCurrt |  |  | 4 | 21 | 3 | x*1 |  | Unsigned | 0 | 0 | [9 empty] | 2021-03-18 08:32
2002 | DA26 | DID_Tle8242_SpiReadFbkCurrt | 0_7 channel Current information return_Channel Id |  | 4 | 24 | 3 | x*1 |  | Unsigned | 0 | 7 | [9 empty] | 2021-03-18 08:32
2002 | DA26 | DID_Tle8242_SpiReadFbkCurrt |  |  | 4 | 27 | 5 | x*1 |  | Unsigned | 0 | 0 | [9 empty] | 2021-03-18 08:32
2002 | D968 | ETP Running Information | ETP Bus current |  | 14 | 0 | 10 | x*0.1 |  | Unsigned | 0 | 100 | A | [8 empty] | 2021-03-25 20:38
2002 | D968 | ETP Running Information | ETP Bus current status |  | 14 | 10 | 2 | x*1 | =0 | Unsigned | 0 | 3 | Init | [8 empty] | 2021-03-25 20:38
2002 | D968 | ETP Running Information | ETP Bus current status |  | 14 | 10 | 2 | x*1 | =1 | Unsigned | 0 | 3 | [9 empty] | 2021-03-25 20:38
2002 | D968 | ETP Running Information | ETP Bus current status |  | 14 | 10 | 2 | x*1 | =2 | Unsigned | 0 | 3 | not precise | [8 empty] | 2021-03-25 20:38
2002 | D968 | ETP Running Information | ETP Bus current status |  | 14 | 10 | 2 | x*1 | =3 | Unsigned | 0 | 3 | False | [8 empty] | 2021-03-25 20:38
2002 | D968 | ETP Running Information | ETP Motor speed or stall status |  | 14 | 12 | 1 | x*1 | =0 | Unsigned | 0 | 1 | Run | [8 empty] | 2021-03-25 20:38
2002 | D968 | ETP Running Information | ETP Motor speed or stall status |  | 14 | 12 | 1 | x*1 | =1 | Unsigned | 0 | 1 | Not running | [8 empty] | 2021-03-25 20:38
2002 | D968 | ETP Running Information | Current sampling offset current voltage |  | 14 | 13 | 1 | x*1 | =0 | Unsigned | 0 | 1 | False | [8 empty] | 2021-03-25 20:38
2002 | D968 | ETP Running Information | Current sampling offset current voltage |  | 14 | 13 | 1 | x*1 | =1 | Unsigned | 0 | 1 | TRUE | [8 empty] | 2021-03-25 20:38
2002 | D968 | ETP Running Information | ETP Phase current |  | 14 | 14 | 11 | x*0.1 |  | Unsigned | 0 | 200 | A | [8 empty] | 2021-03-25 20:38
2002 | D968 | ETP Running Information | ETP Phase current status |  | 14 | 25 | 2 | x*1 | =0 | Unsigned | 0 | 3 | Init | [8 empty] | 2021-03-25 20:38
2002 | D968 | ETP Running Information | ETP Phase current status |  | 14 | 25 | 2 | x*1 | =1 | Unsigned | 0 | 3 | [9 empty] | 2021-03-25 20:38
2002 | D968 | ETP Running Information | ETP Phase current status |  | 14 | 25 | 2 | x*1 | =2 | Unsigned | 0 | 3 | not precise | [8 empty] | 2021-03-25 20:38
2002 | D968 | ETP Running Information | ETP Phase current status |  | 14 | 25 | 2 | x*1 | =3 | Unsigned | 0 | 3 | False | [8 empty] | 2021-03-25 20:38
2002 | D968 | ETP Running Information | ETP Running status |  | 14 | 27 | 2 | x*1 | =0 | Unsigned | 0 | 3 | Speed Control Mode | [8 empty] | 2021-03-25 20:38
2002 | D968 | ETP Running Information | ETP Running status |  | 14 | 27 | 2 | x*1 | =1 | Unsigned | 0 | 3 | [9 empty] | 2021-03-25 20:38
2002 | D968 | ETP Running Information | ETP Running status |  | 14 | 27 | 2 | x*1 | =2 | Unsigned | 0 | 3 | Degraded but functional | [8 empty] | 2021-03-25 20:38
2002 | D968 | ETP Running Information | ETP Running status |  | 14 | 27 | 2 | x*1 | =3 | Unsigned | 0 | 3 | Failure mode | [8 empty] | 2021-03-25 20:38
2002 | D968 | ETP Running Information | ETP Battery voltage |  | 14 | 29 | 9 | x*0.1 |  | Unsigned | 0 | 50 | V | [8 empty] | 2021-03-25 20:38
2002 | D968 | ETP Running Information | ETP Ignition status |  | 14 | 38 | 1 | x*1 | =0 | Unsigned | 0 | 1 | Off | [8 empty] | 2021-03-25 20:38
2002 | D968 | ETP Running Information | ETP Ignition status |  | 14 | 38 | 1 | x*1 | =1 | Unsigned | 0 | 1 | On | [8 empty] | 2021-03-25 20:38
2002 | D968 | ETP Running Information | ETP MCU temperature |  | 14 | 40 | 8 | x-50 |  | Unsigned | -50 | 200 | °C | [8 empty] | 2021-03-25 20:38
2002 | D968 | ETP Running Information | ETP MOS temperature |  | 14 | 48 | 8 | x-50 |  | Unsigned | -50 | 200 | °C | [8 empty] | 2021-03-25 20:38
2002 | D968 | ETP Running Information | ETP VHD voltage |  | 14 | 56 | 9 | x*0.1 |  | Unsigned | 0 | 50 | V | [8 empty] | 2021-03-25 20:38
2002 | D968 | ETP Running Information | ETP VHD voltage and battery voltage correlation |  | 14 | 65 | 1 | x*1 | =0 | Unsigned | 0 | 1 | Normal | [8 empty] | 2021-03-25 20:38
2002 | D968 | ETP Running Information | ETP VHD voltage and battery voltage correlation |  | 14 | 65 | 1 | x*1 | =1 | Unsigned | 0 | 1 | Error | [8 empty] | 2021-03-25 20:38
2002 | D968 | ETP Running Information | ETP Actual speed |  | 14 | 66 | 13 | x*1 |  | Unsigned | 0 | 5000 | RPM | [8 empty] | 2021-03-25 20:38
2002 | D968 | ETP Running Information | ETP Hall sensor status |  | 14 | 79 | 2 | x*1 | =0 | Unsigned | 0 | 3 | No fault | [8 empty] | 2021-03-25 20:38
2002 | D968 | ETP Running Information | ETP Hall sensor status |  | 14 | 79 | 2 | x*1 | =1 | Unsigned | 0 | 3 | [9 empty] | 2021-03-25 20:38
2002 | D968 | ETP Running Information | ETP Hall sensor status |  | 14 | 79 | 2 | x*1 | =2 | Unsigned | 0 | 3 | [9 empty] | 2021-03-25 20:38
2002 | D968 | ETP Running Information | ETP Hall sensor status |  | 14 | 79 | 2 | x*1 | =3 | Unsigned | 0 | 3 | [9 empty] | 2021-03-25 20:38
2002 | D968 | ETP Running Information | ETP reset reason |  | 14 | 81 | 3 | x*1 | =0 | Unsigned | 0 | 7 | Power on reset | [8 empty] | 2021-03-25 20:38
2002 | D968 | ETP Running Information | ETP reset reason |  | 14 | 81 | 3 | x*1 | =1 | Unsigned | 0 | 7 | low voltage | [8 empty] | 2021-03-25 20:38
2002 | D968 | ETP Running Information | ETP reset reason |  | 14 | 81 | 3 | x*1 | =2 | Unsigned | 0 | 7 | [9 empty] | 2021-03-25 20:38
2002 | D968 | ETP Running Information | ETP reset reason |  | 14 | 81 | 3 | x*1 | =3 | Unsigned | 0 | 7 | [9 empty] | 2021-03-25 20:38
2002 | D968 | ETP Running Information | ETP reset reason |  | 14 | 81 | 3 | x*1 | =4 | Unsigned | 0 | 7 | [9 empty] | 2021-03-25 20:38
2002 | D968 | ETP Running Information | ETP reset reason |  | 14 | 81 | 3 | x*1 | =5 | Unsigned | 0 | 7 | [9 empty] | 2021-03-25 20:38
2002 | D968 | ETP Running Information | ETP Speed based on angle |  | 14 | 84 | 13 | x*1 |  | Unsigned | 0 | 5000 | RPM | [8 empty] | 2021-03-25 20:38
2002 | D968 | ETP Running Information | ETP Speed based on UVW |  | 14 | 97 | 13 | x*1 |  | Unsigned | 0 | 5000 | RPM | [8 empty] | 2021-03-25 20:38
2002 | D968 | ETP Running Information | ETP Under speed status |  | 14 | 110 | 2 | x*1 | =0 | Unsigned | 0 | 3 | Normal | [8 empty] | 2021-03-25 20:38
2002 | D968 | ETP Running Information | ETP Under speed status |  | 14 | 110 | 2 | x*1 | =1 | Unsigned | 0 | 3 | [9 empty] | 2021-03-25 20:38
2002 | D968 | ETP Running Information | ETP Under speed status |  | 14 | 110 | 2 | x*1 | =2 | Unsigned | 0 | 3 | [9 empty] | 2021-03-25 20:38
2002 | D968 | ETP Running Information | ETP Under speed status |  | 14 | 110 | 2 | x*1 | =3 | Unsigned | 0 | 3 | False | [8 empty] | 2021-03-25 20:38
2002 | D968 | ETP Running Information | Reserved |  | 14 | 39 | 1 | x*1 |  | Unsigned | 0 | 0 | [9 empty] | 2021-03-30 16:12
2003 | DA57 | OssDiagURaw | OSS_DIAG adc value |  | 4 | 0 | 32 | x*1 |  | Unsigned | 0 | 4095 | [9 empty] | 2021-03-18 08:32
2003 | DA58 | OssVccURaw | MON_VCC_OSS adc value |  | 4 | 0 | 32 | x*1 |  | Unsigned | 0 | 4095 | [9 empty] | 2021-03-18 08:32
2003 | DA59 | ShaftPwmFreqRaw | Raw frequency |  | 4 | 0 | 32 | x*1 |  | Unsigned | [11 empty] | 2021-03-18 08:32
2003 | DA5A | ShaftPwmHighTimeRaw | Raw hightime |  | 4 | 0 | 32 | x*1 |  | Unsigned | [11 empty] | 2021-03-18 08:32
2003 | DA5C | ShaftSpdRPM | oss Rpm for asw |  | 2 | 0 | 16 | x*1 |  | Unsigned | 0 | 65535 | rad/s | [8 empty] | 2021-03-18 08:32
2003 | D957 | WhlSpdCircumlFrntLe | Left Front Wheel Speed Sensor Input |  | 2 | 0 | 16 | x*0.00391 |  | Unsigned | 0 | 125.003 | m/s | [8 empty] | 2021-03-18 08:32
2003 | D958 | WhlSpdCircumlFrntRi | Right Front Wheel Speed Sensor Input |  | 2 | 0 | 16 | x*0.00391 |  | Unsigned | 0 | 125.003 | m/s | [8 empty] | 2021-03-18 08:32
2003 | 4AC7 | Drive Motor "B" Actual speed | Drive Motor "B" Actual speed |  | 4 | 0 | 32 | x*1/10 |  | Signed | -214748364.8 | 214748364.7 | r/min | [8 empty] | 2021-03-18 08:32
2003 | DADC | DID_EVADC_OSS_DIAG_Phy | OSS_DIAG Physical Data ref HSI |  | 4 | 0 | 32 | x*1 |  | Unsigned |  |  | mV | [8 empty] | 2021-03-18 08:32
2004 | D947 | ETP dignostics information | ETP rolling counter detection |  | 4 | 0 | 1 | x*1 | =0 | Unsigned | 0 | 1 | False | [8 empty] | 2021-03-26 17:33
2004 | D947 | ETP dignostics information | ETP rolling counter detection |  | 4 | 0 | 1 | x*1 | =1 | Unsigned | 0 | 1 | TRUE | [8 empty] | 2021-03-26 17:33
2004 | D947 | ETP dignostics information | ETP checksum detection |  | 4 | 1 | 1 | x*1 | =0 | Unsigned | 0 | 1 | False | [8 empty] | 2021-03-26 17:33
2004 | D947 | ETP dignostics information | ETP checksum detection |  | 4 | 1 | 1 | x*1 | =1 | Unsigned | 0 | 1 | TRUE | [8 empty] | 2021-03-26 17:33
2004 | D947 | ETP dignostics information | ETP MOS self fault detection |  | 4 | 2 | 1 | x*1 | =0 | Unsigned | 0 | 1 | False | [8 empty] | 2021-03-26 17:33
2004 | D947 | ETP dignostics information | ETP MOS self fault detection |  | 4 | 2 | 1 | x*1 | =1 | Unsigned | 0 | 1 | TRUE | [8 empty] | 2021-03-26 17:33
2004 | D947 | ETP dignostics information | ETP GDU current over current |  | 4 | 3 | 1 | x*1 | =0 | Unsigned | 0 | 1 | False | [8 empty] | 2021-03-26 17:33
2004 | D947 | ETP dignostics information | ETP GDU current over current |  | 4 | 3 | 1 | x*1 | =1 | Unsigned | 0 | 1 | TRUE | [8 empty] | 2021-03-26 17:33
2004 | D947 | ETP dignostics information | ETP hall sensor error |  | 4 | 4 | 1 | x*1 | =0 | Unsigned | 0 | 1 | False | [8 empty] | 2021-03-26 17:33
2004 | D947 | ETP dignostics information | ETP hall sensor error |  | 4 | 4 | 1 | x*1 | =1 | Unsigned | 0 | 1 | TRUE | [8 empty] | 2021-03-26 17:33
2004 | D947 | ETP dignostics information | ETP Mos Temperature sensor stuck |  | 4 | 5 | 1 | x*1 | =0 | Unsigned | 0 | 1 | False | [8 empty] | 2021-03-26 17:33
2004 | D947 | ETP dignostics information | ETP Mos Temperature sensor stuck |  | 4 | 5 | 1 | x*1 | =1 | Unsigned | 0 | 1 | TRUE | [8 empty] | 2021-03-26 17:33
2004 | D947 | ETP dignostics information | ETP Mcu Temperature sensor stuck |  | 4 | 6 | 1 | x*1 | =0 | Unsigned | 0 | 1 | False | [8 empty] | 2021-03-26 17:33
2004 | D947 | ETP dignostics information | ETP Mcu Temperature sensor stuck |  | 4 | 6 | 1 | x*1 | =1 | Unsigned | 0 | 1 | TRUE | [8 empty] | 2021-03-26 17:33
2004 | D947 | ETP dignostics information | ETP phase current over current |  | 4 | 7 | 1 | x*1 | =0 | Unsigned | 0 | 1 | False | [8 empty] | 2021-03-26 17:33
2004 | D947 | ETP dignostics information | ETP phase current over current |  | 4 | 7 | 1 | x*1 | =1 | Unsigned | 0 | 1 | TRUE | [8 empty] | 2021-03-26 17:33
2004 | D947 | ETP dignostics information | ETP over temperature status |  | 4 | 8 | 2 | x*1 | =0 | Unsigned | 0 | 0 | Over temperature | [8 empty] | 2021-03-26 17:33
2004 | D947 | ETP dignostics information | ETP over temperature status |  | 4 | 8 | 2 | x*1 | =1 | Unsigned | 0 | 0 | High Temp Fault | [8 empty] | 2021-03-26 17:33
2004 | D947 | ETP dignostics information | ETP over temperature status |  | 4 | 8 | 2 | x*1 | =2 | Unsigned | 0 | 0 | Normal | [8 empty] | 2021-03-26 17:33
2004 | D947 | ETP dignostics information | ETP over temperature status |  | 4 | 8 | 2 | x*1 | =3 | Unsigned | 0 | 0 | False | [8 empty] | 2021-03-26 17:33
2004 | D947 | ETP dignostics information | ETP pump ready status |  | 4 | 10 | 1 | x*1 | =0 | Unsigned | 0 | 1 | [9 empty] | 2021-03-26 17:33
2004 | D947 | ETP dignostics information | ETP pump ready status |  | 4 | 10 | 1 | x*1 | =1 | Unsigned | 0 | 1 | [9 empty] | 2021-03-26 17:33
2004 | D947 | ETP dignostics information | ETP start up faliure detection |  | 4 | 11 | 1 | x*1 | =0 | Unsigned | 0 | 1 | False | [8 empty] | 2021-03-26 17:33
2004 | D947 | ETP dignostics information | ETP start up faliure detection |  | 4 | 11 | 1 | x*1 | =1 | Unsigned | 0 | 1 | TRUE | [8 empty] | 2021-03-26 17:33
2004 | D947 | ETP dignostics information | ETP Mcu Temperature sensor out of range high status |  | 4 | 12 | 1 | x*1 | =0 | Unsigned | 0 | 1 | False | [8 empty] | 2021-03-26 17:33
2004 | D947 | ETP dignostics information | ETP Mcu Temperature sensor out of range high status |  | 4 | 12 | 1 | x*1 | =1 | Unsigned | 0 | 1 | TRUE | [8 empty] | 2021-03-26 17:33
2004 | D947 | ETP dignostics information | ETP Mcu Temperature sensor out of range low status |  | 4 | 13 | 1 | x*1 | =0 | Unsigned | 0 | 1 | False | [8 empty] | 2021-03-26 17:33
2004 | D947 | ETP dignostics information | ETP Mcu Temperature sensor out of range low status |  | 4 | 13 | 1 | x*1 | =1 | Unsigned | 0 | 1 | TRUE | [8 empty] | 2021-03-26 17:33
2004 | D947 | ETP dignostics information | ETP Mos Temperature sensor short to battery status |  | 4 | 14 | 1 | x*1 | =0 | Unsigned | 0 | 1 | False | [8 empty] | 2021-03-26 17:33
2004 | D947 | ETP dignostics information | ETP Mos Temperature sensor short to battery status |  | 4 | 14 | 1 | x*1 | =1 | Unsigned | 0 | 1 | TRUE | [8 empty] | 2021-03-26 17:33
2004 | D947 | ETP dignostics information | ETP Mos Temperature sensor short to ground status |  | 4 | 15 | 1 | x*1 | =0 | Unsigned | 0 | 1 | False | [8 empty] | 2021-03-26 17:33
2004 | D947 | ETP dignostics information | ETP Mos Temperature sensor short to ground status |  | 4 | 15 | 1 | x*1 | =1 | Unsigned | 0 | 1 | TRUE | [8 empty] | 2021-03-26 17:33
2004 | D947 | ETP dignostics information | ETP Mos Temperature sensor open status |  | 4 | 16 | 1 | x*1 | =0 | Unsigned | 0 | 1 | False | [8 empty] | 2021-03-26 17:33
2004 | D947 | ETP dignostics information | ETP Mos Temperature sensor open status |  | 4 | 16 | 1 | x*1 | =1 | Unsigned | 0 | 1 | TRUE | [8 empty] | 2021-03-26 17:33
2004 | D947 | ETP dignostics information | ETP Mos Temperature sensor out of range high status |  | 4 | 17 | 1 | x*1 | =0 | Unsigned | 0 | 1 | False | [8 empty] | 2021-03-26 17:33
2004 | D947 | ETP dignostics information | ETP Mos Temperature sensor out of range high status |  | 4 | 17 | 1 | x*1 | =1 | Unsigned | 0 | 1 | TRUE | [8 empty] | 2021-03-26 17:33
2004 | D947 | ETP dignostics information | ETP Mos Temperature sensor out of range low status |  | 4 | 18 | 1 | x*1 | =0 | Unsigned | 0 | 1 | False | [8 empty] | 2021-03-26 17:33
2004 | D947 | ETP dignostics information | ETP Mos Temperature sensor out of range low status |  | 4 | 18 | 1 | x*1 | =1 | Unsigned | 0 | 1 | TRUE | [8 empty] | 2021-03-26 17:33
2004 | D947 | ETP dignostics information | ETP Actual speed status |  | 4 | 19 | 2 | x*1 | =0 | Unsigned | 0 | 3 | [9 empty] | 2021-03-26 17:33
2004 | D947 | ETP dignostics information | ETP Actual speed status |  | 4 | 19 | 2 | x*1 | =1 | Unsigned | 0 | 3 | Initial | [8 empty] | 2021-03-26 17:33
2004 | D947 | ETP dignostics information | ETP Actual speed status |  | 4 | 19 | 2 | x*1 | =2 | Unsigned | 0 | 3 | [9 empty] | 2021-03-26 17:33
2004 | D947 | ETP dignostics information | ETP Actual speed status |  | 4 | 19 | 2 | x*1 | =3 | Unsigned | 0 | 3 | [9 empty] | 2021-03-26 17:33
2004 | D947 | ETP dignostics information | ETP the plausibility of Angle and UVW speed |  | 4 | 21 | 1 | x*1 | =0 | Unsigned | 0 | 1 | False | [8 empty] | 2021-03-26 17:33
2004 | D947 | ETP dignostics information | ETP the plausibility of Angle and UVW speed |  | 4 | 21 | 1 | x*1 | =1 | Unsigned | 0 | 1 | TRUE | [8 empty] | 2021-03-26 17:33
2004 | D947 | ETP dignostics information | ETP GMR SPI bus communication error |  | 4 | 22 | 1 | x*1 | =0 | Unsigned | 0 | 1 | False | [8 empty] | 2021-03-26 17:33
2004 | D947 | ETP dignostics information | ETP GMR SPI bus communication error |  | 4 | 22 | 1 | x*1 | =1 | Unsigned | 0 | 1 | TRUE | [8 empty] | 2021-03-26 17:33
2004 | D947 | ETP dignostics information | ETP the plausibility of Angle speed |  | 4 | 23 | 1 | x*1 | =0 | Unsigned | 0 | 1 | False | [8 empty] | 2021-03-26 17:33
2004 | D947 | ETP dignostics information | ETP the plausibility of Angle speed |  | 4 | 23 | 1 | x*1 | =1 | Unsigned | 0 | 1 | TRUE | [8 empty] | 2021-03-26 17:33
2004 | D947 | ETP dignostics information | ETP the plausibility of UVW speed |  | 4 | 24 | 1 | x*1 | =0 | Unsigned | 0 | 1 | False | [8 empty] | 2021-03-26 17:33
2004 | D947 | ETP dignostics information | ETP the plausibility of UVW speed |  | 4 | 24 | 1 | x*1 | =1 | Unsigned | 0 | 1 | TRUE | [8 empty] | 2021-03-26 17:33
2004 | D947 | ETP dignostics information | ETP Mos Temperature sensor plausibility |  | 4 | 25 | 1 | x*1 | =0 | Unsigned | 0 | 1 | False | [8 empty] | 2021-03-26 17:33
2004 | D947 | ETP dignostics information | ETP Mos Temperature sensor plausibility |  | 4 | 25 | 1 | x*1 | =1 | Unsigned | 0 | 1 | TRUE | [8 empty] | 2021-03-26 17:33
2004 | D947 | ETP dignostics information | ETP Mcu Temperature sensor plausibility |  | 4 | 26 | 1 | x*1 | =0 | Unsigned | 0 | 1 | False | [8 empty] | 2021-03-26 17:33
2004 | D947 | ETP dignostics information | ETP Mcu Temperature sensor plausibility |  | 4 | 26 | 1 | x*1 | =1 | Unsigned | 0 | 1 | TRUE | [8 empty] | 2021-03-26 17:33
2004 | D947 | ETP dignostics information | Reserved |  | 4 | 27 | 5 | x*1 |  | Unsigned | [11 empty] | 2021-03-26 17:33
2004 | D968 | ETP Running Information | ETP Bus current |  | 14 | 0 | 10 | x*0.1 |  | Unsigned | 0 | 100 | A | [8 empty] | 2021-03-25 20:38
2004 | D968 | ETP Running Information | ETP Bus current status |  | 14 | 10 | 2 | x*1 | =0 | Unsigned | 0 | 3 | Init | [8 empty] | 2021-03-25 20:38
2004 | D968 | ETP Running Information | ETP Bus current status |  | 14 | 10 | 2 | x*1 | =1 | Unsigned | 0 | 3 | [9 empty] | 2021-03-25 20:38
2004 | D968 | ETP Running Information | ETP Bus current status |  | 14 | 10 | 2 | x*1 | =2 | Unsigned | 0 | 3 | not precise | [8 empty] | 2021-03-25 20:38
2004 | D968 | ETP Running Information | ETP Bus current status |  | 14 | 10 | 2 | x*1 | =3 | Unsigned | 0 | 3 | False | [8 empty] | 2021-03-25 20:38
2004 | D968 | ETP Running Information | ETP Motor speed or stall status |  | 14 | 12 | 1 | x*1 | =0 | Unsigned | 0 | 1 | Run | [8 empty] | 2021-03-25 20:38
2004 | D968 | ETP Running Information | ETP Motor speed or stall status |  | 14 | 12 | 1 | x*1 | =1 | Unsigned | 0 | 1 | Not running | [8 empty] | 2021-03-25 20:38
2004 | D968 | ETP Running Information | Current sampling offset current voltage |  | 14 | 13 | 1 | x*1 | =0 | Unsigned | 0 | 1 | False | [8 empty] | 2021-03-25 20:38
2004 | D968 | ETP Running Information | Current sampling offset current voltage |  | 14 | 13 | 1 | x*1 | =1 | Unsigned | 0 | 1 | TRUE | [8 empty] | 2021-03-25 20:38
2004 | D968 | ETP Running Information | ETP Phase current |  | 14 | 14 | 11 | x*0.1 |  | Unsigned | 0 | 200 | A | [8 empty] | 2021-03-25 20:38
2004 | D968 | ETP Running Information | ETP Phase current status |  | 14 | 25 | 2 | x*1 | =0 | Unsigned | 0 | 3 | Init | [8 empty] | 2021-03-25 20:38
2004 | D968 | ETP Running Information | ETP Phase current status |  | 14 | 25 | 2 | x*1 | =1 | Unsigned | 0 | 3 | [9 empty] | 2021-03-25 20:38
2004 | D968 | ETP Running Information | ETP Phase current status |  | 14 | 25 | 2 | x*1 | =2 | Unsigned | 0 | 3 | not precise | [8 empty] | 2021-03-25 20:38
2004 | D968 | ETP Running Information | ETP Phase current status |  | 14 | 25 | 2 | x*1 | =3 | Unsigned | 0 | 3 | False | [8 empty] | 2021-03-25 20:38
2004 | D968 | ETP Running Information | ETP Running status |  | 14 | 27 | 2 | x*1 | =0 | Unsigned | 0 | 3 | Speed Control Mode | [8 empty] | 2021-03-25 20:38
2004 | D968 | ETP Running Information | ETP Running status |  | 14 | 27 | 2 | x*1 | =1 | Unsigned | 0 | 3 | [9 empty] | 2021-03-25 20:38
2004 | D968 | ETP Running Information | ETP Running status |  | 14 | 27 | 2 | x*1 | =2 | Unsigned | 0 | 3 | Degraded but functional | [8 empty] | 2021-03-25 20:38
2004 | D968 | ETP Running Information | ETP Running status |  | 14 | 27 | 2 | x*1 | =3 | Unsigned | 0 | 3 | Failure mode | [8 empty] | 2021-03-25 20:38
2004 | D968 | ETP Running Information | ETP Battery voltage |  | 14 | 29 | 9 | x*0.1 |  | Unsigned | 0 | 50 | V | [8 empty] | 2021-03-25 20:38
2004 | D968 | ETP Running Information | ETP Ignition status |  | 14 | 38 | 1 | x*1 | =0 | Unsigned | 0 | 1 | Off | [8 empty] | 2021-03-25 20:38
2004 | D968 | ETP Running Information | ETP Ignition status |  | 14 | 38 | 1 | x*1 | =1 | Unsigned | 0 | 1 | On | [8 empty] | 2021-03-25 20:38
2004 | D968 | ETP Running Information | ETP MCU temperature |  | 14 | 40 | 8 | x-50 |  | Unsigned | -50 | 200 | °C | [8 empty] | 2021-03-25 20:38
2004 | D968 | ETP Running Information | ETP MOS temperature |  | 14 | 48 | 8 | x-50 |  | Unsigned | -50 | 200 | °C | [8 empty] | 2021-03-25 20:38
2004 | D968 | ETP Running Information | ETP VHD voltage |  | 14 | 56 | 9 | x*0.1 |  | Unsigned | 0 | 50 | V | [8 empty] | 2021-03-25 20:38
2004 | D968 | ETP Running Information | ETP VHD voltage and battery voltage correlation |  | 14 | 65 | 1 | x*1 | =0 | Unsigned | 0 | 1 | Normal | [8 empty] | 2021-03-25 20:38
2004 | D968 | ETP Running Information | ETP VHD voltage and battery voltage correlation |  | 14 | 65 | 1 | x*1 | =1 | Unsigned | 0 | 1 | Error | [8 empty] | 2021-03-25 20:38
2004 | D968 | ETP Running Information | ETP Actual speed |  | 14 | 66 | 13 | x*1 |  | Unsigned | 0 | 5000 | RPM | [8 empty] | 2021-03-25 20:38
2004 | D968 | ETP Running Information | ETP Hall sensor status |  | 14 | 79 | 2 | x*1 | =0 | Unsigned | 0 | 3 | No fault | [8 empty] | 2021-03-25 20:38
2004 | D968 | ETP Running Information | ETP Hall sensor status |  | 14 | 79 | 2 | x*1 | =1 | Unsigned | 0 | 3 | [9 empty] | 2021-03-25 20:38
2004 | D968 | ETP Running Information | ETP Hall sensor status |  | 14 | 79 | 2 | x*1 | =2 | Unsigned | 0 | 3 | [9 empty] | 2021-03-25 20:38
2004 | D968 | ETP Running Information | ETP Hall sensor status |  | 14 | 79 | 2 | x*1 | =3 | Unsigned | 0 | 3 | [9 empty] | 2021-03-25 20:38
2004 | D968 | ETP Running Information | ETP reset reason |  | 14 | 81 | 3 | x*1 | =0 | Unsigned | 0 | 7 | Power on reset | [8 empty] | 2021-03-25 20:38
2004 | D968 | ETP Running Information | ETP reset reason |  | 14 | 81 | 3 | x*1 | =1 | Unsigned | 0 | 7 | low voltage | [8 empty] | 2021-03-25 20:38
2004 | D968 | ETP Running Information | ETP reset reason |  | 14 | 81 | 3 | x*1 | =2 | Unsigned | 0 | 7 | [9 empty] | 2021-03-25 20:38
2004 | D968 | ETP Running Information | ETP reset reason |  | 14 | 81 | 3 | x*1 | =3 | Unsigned | 0 | 7 | [9 empty] | 2021-03-25 20:38
2004 | D968 | ETP Running Information | ETP reset reason |  | 14 | 81 | 3 | x*1 | =4 | Unsigned | 0 | 7 | [9 empty] | 2021-03-25 20:38
2004 | D968 | ETP Running Information | ETP reset reason |  | 14 | 81 | 3 | x*1 | =5 | Unsigned | 0 | 7 | [9 empty] | 2021-03-25 20:38
2004 | D968 | ETP Running Information | ETP Speed based on angle |  | 14 | 84 | 13 | x*1 |  | Unsigned | 0 | 5000 | RPM | [8 empty] | 2021-03-25 20:38
2004 | D968 | ETP Running Information | ETP Speed based on UVW |  | 14 | 97 | 13 | x*1 |  | Unsigned | 0 | 5000 | RPM | [8 empty] | 2021-03-25 20:38
2004 | D968 | ETP Running Information | ETP Under speed status |  | 14 | 110 | 2 | x*1 | =0 | Unsigned | 0 | 3 | Normal | [8 empty] | 2021-03-25 20:38
2004 | D968 | ETP Running Information | ETP Under speed status |  | 14 | 110 | 2 | x*1 | =1 | Unsigned | 0 | 3 | [9 empty] | 2021-03-25 20:38
2004 | D968 | ETP Running Information | ETP Under speed status |  | 14 | 110 | 2 | x*1 | =2 | Unsigned | 0 | 3 | [9 empty] | 2021-03-25 20:38
2004 | D968 | ETP Running Information | ETP Under speed status |  | 14 | 110 | 2 | x*1 | =3 | Unsigned | 0 | 3 | False | [8 empty] | 2021-03-25 20:38
2004 | D968 | ETP Running Information | Reserved |  | 14 | 39 | 1 | x*1 |  | Unsigned | 0 | 0 | [9 empty] | 2021-03-30 16:12
2004 | DA26 | DID_Tle8242_SpiReadFbkCurrt | 0_7 channel Current information return_Average Current |  | 4 | 0 | 20 | x*1 |  | Unsigned |  |  | mA | [8 empty] | 2021-03-18 08:32
2004 | DA26 | DID_Tle8242_SpiReadFbkCurrt | 0_7 channel Current information return_Current Valid Bit |  | 4 | 20 | 1 | x*1 |  | Unsigned | 0 | 1 | [9 empty] | 2021-03-18 08:32
2004 | DA26 | DID_Tle8242_SpiReadFbkCurrt |  |  | 4 | 21 | 3 | x*1 |  | Unsigned | 0 | 0 | [9 empty] | 2021-03-18 08:32
2004 | DA26 | DID_Tle8242_SpiReadFbkCurrt | 0_7 channel Current information return_Channel Id |  | 4 | 24 | 3 | x*1 |  | Unsigned | 0 | 7 | [9 empty] | 2021-03-18 08:32
2004 | DA26 | DID_Tle8242_SpiReadFbkCurrt |  |  | 4 | 27 | 5 | x*1 |  | Unsigned | 0 | 0 | [9 empty] | 2021-03-18 08:32
2005 | DA84 | DID_EVADC_HSD_DIAG_I_Phy | HSD_DIAG_I Physical Data ref HSI |  | 4 | 0 | 32 | x*1 |  | Unsigned |  |  | mA | [8 empty] | 2021-03-18 08:32
2005 | DA85 | DID_Bts5016_DiagIRegVal | HSD_DIAG_I raw data |  | 4 | 0 | 32 | x*1 |  | Unsigned | [11 empty] | 2021-03-18 08:32
2005 | DA86 | DID_EVADC_HSD_DIAG_V_Phy | HSD_DIAG_V Physical Data ref HSI |  | 4 | 0 | 32 | x*1 |  | Unsigned |  |  | mV | [8 empty] | 2021-03-18 08:32
2005 | DA87 | DID_Bts5016_DiagVRegVal | HSD_DIAG_V raw data |  | 4 | 0 | 32 | x*1 |  | Unsigned | [11 empty] | 2021-03-18 08:32
2005 | DAA5 | DID_EVADC_MON_LVBATT2_Phy | MON_LVBATT2 Physical Data ref HSI |  | 1 | 0 | 8 | x*0.1 |  | Unsigned |  |  | V | [8 empty] | 2021-06-22 11:21
2006 | DA23 | DID_Tle8242_DevSts | DID_Tle8242_ChipMode |  | 1 | 0 | 8 | x*1 | =0 | Unsigned | 0 | 4 | Init | [8 empty] | 2021-03-18 08:32
2006 | DA23 | DID_Tle8242_DevSts | DID_Tle8242_ChipMode |  | 1 | 0 | 8 | x*1 | =1 | Unsigned | 0 | 4 | Normal | [8 empty] | 2021-03-18 08:32
2006 | DA23 | DID_Tle8242_DevSts | DID_Tle8242_ChipMode |  | 1 | 0 | 8 | x*1 | =2 | Unsigned | 0 | 4 | Fault | [8 empty] | 2021-03-18 08:32
2006 | DA23 | DID_Tle8242_DevSts | DID_Tle8242_ChipMode |  | 1 | 0 | 8 | x*1 | =4 | Unsigned | 0 | 4 | Shutdown | [8 empty] | 2021-03-18 08:32
2006 | DA25 | DID_Tle8242B1FbkMsg[4] | 4-7 channel diagnosis return information |  | 4 | 0 | 1 | x*1 |  | Unsigned | 0 | 0 | [9 empty] | 2021-03-18 08:32
2006 | DA25 | DID_Tle8242B1FbkMsg[4] | 4-7 channel diagnosis return Park Circuit open information |  | 4 | 1 | 1 | x*1 | =0 | Unsigned | 0 | 1 | No error | [8 empty] | 2021-03-18 08:32
2006 | DA25 | DID_Tle8242B1FbkMsg[4] | 4-7 channel diagnosis return Park Circuit open information |  | 4 | 1 | 1 | x*1 | =1 | Unsigned | 0 | 1 | Circuit open | [8 empty] | 2021-03-18 08:32
2006 | DA25 | DID_Tle8242B1FbkMsg[4] | 4-7 channel diagnosis return Park SB information |  | 4 | 2 | 2 | x*1 | =0 | Unsigned | 0 | 3 | No error | [8 empty] | 2021-03-18 08:32
2006 | DA25 | DID_Tle8242B1FbkMsg[4] | 4-7 channel diagnosis return Park SB information |  | 4 | 2 | 2 | x*1 | =1 | Unsigned | 0 | 3 | No error | [8 empty] | 2021-03-18 08:32
2006 | DA25 | DID_Tle8242B1FbkMsg[4] | 4-7 channel diagnosis return Park SB information |  | 4 | 2 | 2 | x*1 | =2 | Unsigned | 0 | 3 | No error | [8 empty] | 2021-03-18 08:32
2006 | DA25 | DID_Tle8242B1FbkMsg[4] | 4-7 channel diagnosis return Park SB information |  | 4 | 2 | 2 | x*1 | =3 | Unsigned | 0 | 3 | Short to Battery | [8 empty] | 2021-03-18 08:32
2006 | DA25 | DID_Tle8242B1FbkMsg[4] | 4-7 channel diagnosis return information |  | 4 | 4 | 1 | x*1 |  | Unsigned | 0 | 0 | [9 empty] | 2021-03-18 08:32
2006 | DA25 | DID_Tle8242B1FbkMsg[4] | 4-7 channel diagnosis return Park SG information |  | 4 | 5 | 1 | x*1 | =0 | Unsigned | 0 | 1 | No error | [8 empty] | 2021-03-18 08:32
2006 | DA25 | DID_Tle8242B1FbkMsg[4] | 4-7 channel diagnosis return Park SG information |  | 4 | 5 | 1 | x*1 | =1 | Unsigned | 0 | 1 | Short to GND | [8 empty] | 2021-03-18 08:32
2006 | DA25 | DID_Tle8242B1FbkMsg[4] | 4-7 channel diagnosis return information |  | 4 | 6 | 1 | x*1 |  | Unsigned | 0 | 0 | [9 empty] | 2021-03-18 08:32
2006 | DA25 | DID_Tle8242B1FbkMsg[4] | 4-7 channel diagnosis return OnOff Circuit open information |  | 4 | 7 | 1 | x*1 | =0 | Unsigned | 0 | 1 | No error | [8 empty] | 2021-03-18 08:32
2006 | DA25 | DID_Tle8242B1FbkMsg[4] | 4-7 channel diagnosis return OnOff Circuit open information |  | 4 | 7 | 1 | x*1 | =1 | Unsigned | 0 | 1 | Circuit open | [8 empty] | 2021-03-18 08:32
2006 | DA25 | DID_Tle8242B1FbkMsg[4] | 4-7 channel diagnosis return OnOff SB information |  | 4 | 8 | 2 | x*1 | =0 | Unsigned | 0 | 3 | No error | [8 empty] | 2021-03-18 08:32
2006 | DA25 | DID_Tle8242B1FbkMsg[4] | 4-7 channel diagnosis return OnOff SB information |  | 4 | 8 | 2 | x*1 | =1 | Unsigned | 0 | 3 | No error | [8 empty] | 2021-03-18 08:32
2006 | DA25 | DID_Tle8242B1FbkMsg[4] | 4-7 channel diagnosis return OnOff SB information |  | 4 | 8 | 2 | x*1 | =2 | Unsigned | 0 | 3 | No error | [8 empty] | 2021-03-18 08:32
2006 | DA25 | DID_Tle8242B1FbkMsg[4] | 4-7 channel diagnosis return OnOff SB information |  | 4 | 8 | 2 | x*1 | =3 | Unsigned | 0 | 3 | Short to Battery | [8 empty] | 2021-03-18 08:32
2006 | DA25 | DID_Tle8242B1FbkMsg[4] | 4-7 channel diagnosis return information |  | 4 | 10 | 1 | x*1 |  | Unsigned | 0 | 0 | [9 empty] | 2021-03-18 08:32
2006 | DA25 | DID_Tle8242B1FbkMsg[4] | 4-7 channel diagnosis return OnOff SG information |  | 4 | 11 | 1 | x*1 | =0 | Unsigned | 0 | 1 | No error | [8 empty] | 2021-03-18 08:32
2006 | DA25 | DID_Tle8242B1FbkMsg[4] | 4-7 channel diagnosis return OnOff SG information |  | 4 | 11 | 1 | x*1 | =1 | Unsigned | 0 | 1 | Short to GND | [8 empty] | 2021-03-18 08:32
2006 | DA25 | DID_Tle8242B1FbkMsg[4] | 4-7 channel diagnosis return information |  | 4 | 12 | 1 | x*1 |  | Unsigned | 0 | 0 | [9 empty] | 2021-03-18 08:32
2006 | DA25 | DID_Tle8242B1FbkMsg[4] | 4-7 channel diagnosis return ACS Circuit open information |  | 4 | 13 | 1 | x*1 | =0 | Unsigned | 0 | 1 | No error | [8 empty] | 2021-03-18 08:32
2006 | DA25 | DID_Tle8242B1FbkMsg[4] | 4-7 channel diagnosis return ACS Circuit open information |  | 4 | 13 | 1 | x*1 | =1 | Unsigned | 0 | 1 | Circuit open | [8 empty] | 2021-03-18 08:32
2006 | DA25 | DID_Tle8242B1FbkMsg[4] | 4-7 channel diagnosis return ACS SB information |  | 4 | 14 | 2 | x*1 | =0 | Unsigned | 0 | 3 | No error | [8 empty] | 2021-03-18 08:32
2006 | DA25 | DID_Tle8242B1FbkMsg[4] | 4-7 channel diagnosis return ACS SB information |  | 4 | 14 | 2 | x*1 | =1 | Unsigned | 0 | 3 | No error | [8 empty] | 2021-03-18 08:32
2006 | DA25 | DID_Tle8242B1FbkMsg[4] | 4-7 channel diagnosis return ACS SB information |  | 4 | 14 | 2 | x*1 | =2 | Unsigned | 0 | 3 | No error | [8 empty] | 2021-03-18 08:32
2006 | DA25 | DID_Tle8242B1FbkMsg[4] | 4-7 channel diagnosis return ACS SB information |  | 4 | 14 | 2 | x*1 | =3 | Unsigned | 0 | 3 | Short to Battery | [8 empty] | 2021-03-18 08:32
2006 | DA25 | DID_Tle8242B1FbkMsg[4] | 4-7 channel diagnosis return information |  | 4 | 16 | 1 | x*1 |  | Unsigned | 0 | 0 | [9 empty] | 2021-03-18 08:32
2006 | DA25 | DID_Tle8242B1FbkMsg[4] | 4-7 channel diagnosis return ACS SG information |  | 4 | 17 | 1 | x*1 | =0 | Unsigned | 0 | 1 | No error | [8 empty] | 2021-03-18 08:32
2006 | DA25 | DID_Tle8242B1FbkMsg[4] | 4-7 channel diagnosis return ACS SG information |  | 4 | 17 | 1 | x*1 | =1 | Unsigned | 0 | 1 | Short to GND | [8 empty] | 2021-03-18 08:32
2006 | DA25 | DID_Tle8242B1FbkMsg[4] | 4-7 channel diagnosis return information |  | 4 | 18 | 1 | x*1 |  | Unsigned | 0 | 0 | [9 empty] | 2021-03-18 08:32
2006 | DA25 | DID_Tle8242B1FbkMsg[4] | 4-7 channel diagnosis return Latch Circuit open information |  | 4 | 19 | 1 | x*1 | =0 | Unsigned | 0 | 1 | No error | [8 empty] | 2021-03-18 08:32
2006 | DA25 | DID_Tle8242B1FbkMsg[4] | 4-7 channel diagnosis return Latch Circuit open information |  | 4 | 19 | 1 | x*1 | =1 | Unsigned | 0 | 1 | Circuit open | [8 empty] | 2021-03-18 08:32
2006 | DA25 | DID_Tle8242B1FbkMsg[4] | 4-7 channel diagnosis return Latch SB information |  | 4 | 20 | 2 | x*1 | =0 | Unsigned | 0 | 3 | No error | [8 empty] | 2021-03-18 08:32
2006 | DA25 | DID_Tle8242B1FbkMsg[4] | 4-7 channel diagnosis return Latch SB information |  | 4 | 20 | 2 | x*1 | =1 | Unsigned | 0 | 3 | No error | [8 empty] | 2021-03-18 08:32
2006 | DA25 | DID_Tle8242B1FbkMsg[4] | 4-7 channel diagnosis return Latch SB information |  | 4 | 20 | 2 | x*1 | =2 | Unsigned | 0 | 3 | No error | [8 empty] | 2021-03-18 08:32
2006 | DA25 | DID_Tle8242B1FbkMsg[4] | 4-7 channel diagnosis return Latch SB information |  | 4 | 20 | 2 | x*1 | =3 | Unsigned | 0 | 3 | Short to Battery | [8 empty] | 2021-03-18 08:32
2006 | DA25 | DID_Tle8242B1FbkMsg[4] | 4-7 channel diagnosis return information |  | 4 | 22 | 1 | x*1 |  | Unsigned | 0 | 0 | [9 empty] | 2021-03-18 08:32
2006 | DA25 | DID_Tle8242B1FbkMsg[4] | 4-7 channel diagnosis return Latch SG information |  | 4 | 23 | 1 | x*1 | =0 | Unsigned | 0 | 1 | No error | [8 empty] | 2021-03-18 08:32
2006 | DA25 | DID_Tle8242B1FbkMsg[4] | 4-7 channel diagnosis return Latch SG information |  | 4 | 23 | 1 | x*1 | =1 | Unsigned | 0 | 1 | Short to GND | [8 empty] | 2021-03-18 08:32
2006 | DA25 | DID_Tle8242B1FbkMsg[4] | 4-7 channel diagnosis return information |  | 4 | 24 | 8 | x*1 |  | Unsigned | 0 | 0 | [9 empty] | 2021-03-18 08:32
2006 | DA26 | DID_Tle8242_SpiReadFbkCurrt | 0_7 channel Current information return_Average Current |  | 4 | 0 | 20 | x*1 |  | Unsigned |  |  | mA | [8 empty] | 2021-03-18 08:32
2006 | DA26 | DID_Tle8242_SpiReadFbkCurrt | 0_7 channel Current information return_Current Valid Bit |  | 4 | 20 | 1 | x*1 |  | Unsigned | 0 | 1 | [9 empty] | 2021-03-18 08:32
2006 | DA26 | DID_Tle8242_SpiReadFbkCurrt |  |  | 4 | 21 | 3 | x*1 |  | Unsigned | 0 | 0 | [9 empty] | 2021-03-18 08:32
2006 | DA26 | DID_Tle8242_SpiReadFbkCurrt | 0_7 channel Current information return_Channel Id |  | 4 | 24 | 3 | x*1 |  | Unsigned | 0 | 7 | [9 empty] | 2021-03-18 08:32
2006 | DA26 | DID_Tle8242_SpiReadFbkCurrt |  |  | 4 | 27 | 5 | x*1 |  | Unsigned | 0 | 0 | [9 empty] | 2021-03-18 08:32
2006 | DA2C | DID_Tle8242_ONOFFCurrtSetPoint | Currtent SetPoint |  | 2 | 0 | 16 | x*1 |  | Unsigned | 0 | 65535 | mA | [8 empty] | 2021-03-18 08:32
2006 | DA2D | DID_Tle8242_ACSCurrtSetPoint | Currtent SetPoint |  | 2 | 0 | 16 | x*1 |  | Unsigned | 0 | 65535 | mA | [8 empty] | 2021-03-18 08:32
2006 | DAA5 | DID_EVADC_MON_LVBATT2_Phy | MON_LVBATT2 Physical Data ref HSI |  | 1 | 0 | 8 | x*0.1 |  | Unsigned |  |  | V | [8 empty] | 2021-06-22 11:21
2007 | D947 | ETP dignostics information | ETP rolling counter detection |  | 4 | 0 | 1 | x*1 | =0 | Unsigned | 0 | 1 | False | [8 empty] | 2021-03-26 17:33
2007 | D947 | ETP dignostics information | ETP rolling counter detection |  | 4 | 0 | 1 | x*1 | =1 | Unsigned | 0 | 1 | TRUE | [8 empty] | 2021-03-26 17:33
2007 | D947 | ETP dignostics information | ETP checksum detection |  | 4 | 1 | 1 | x*1 | =0 | Unsigned | 0 | 1 | False | [8 empty] | 2021-03-26 17:33
2007 | D947 | ETP dignostics information | ETP checksum detection |  | 4 | 1 | 1 | x*1 | =1 | Unsigned | 0 | 1 | TRUE | [8 empty] | 2021-03-26 17:33
2007 | D947 | ETP dignostics information | ETP MOS self fault detection |  | 4 | 2 | 1 | x*1 | =0 | Unsigned | 0 | 1 | False | [8 empty] | 2021-03-26 17:33
2007 | D947 | ETP dignostics information | ETP MOS self fault detection |  | 4 | 2 | 1 | x*1 | =1 | Unsigned | 0 | 1 | TRUE | [8 empty] | 2021-03-26 17:33
2007 | D947 | ETP dignostics information | ETP GDU current over current |  | 4 | 3 | 1 | x*1 | =0 | Unsigned | 0 | 1 | False | [8 empty] | 2021-03-26 17:33
2007 | D947 | ETP dignostics information | ETP GDU current over current |  | 4 | 3 | 1 | x*1 | =1 | Unsigned | 0 | 1 | TRUE | [8 empty] | 2021-03-26 17:33
2007 | D947 | ETP dignostics information | ETP hall sensor error |  | 4 | 4 | 1 | x*1 | =0 | Unsigned | 0 | 1 | False | [8 empty] | 2021-03-26 17:33
2007 | D947 | ETP dignostics information | ETP hall sensor error |  | 4 | 4 | 1 | x*1 | =1 | Unsigned | 0 | 1 | TRUE | [8 empty] | 2021-03-26 17:33
2007 | D947 | ETP dignostics information | ETP Mos Temperature sensor stuck |  | 4 | 5 | 1 | x*1 | =0 | Unsigned | 0 | 1 | False | [8 empty] | 2021-03-26 17:33
2007 | D947 | ETP dignostics information | ETP Mos Temperature sensor stuck |  | 4 | 5 | 1 | x*1 | =1 | Unsigned | 0 | 1 | TRUE | [8 empty] | 2021-03-26 17:33
2007 | D947 | ETP dignostics information | ETP Mcu Temperature sensor stuck |  | 4 | 6 | 1 | x*1 | =0 | Unsigned | 0 | 1 | False | [8 empty] | 2021-03-26 17:33
2007 | D947 | ETP dignostics information | ETP Mcu Temperature sensor stuck |  | 4 | 6 | 1 | x*1 | =1 | Unsigned | 0 | 1 | TRUE | [8 empty] | 2021-03-26 17:33
2007 | D947 | ETP dignostics information | ETP phase current over current |  | 4 | 7 | 1 | x*1 | =0 | Unsigned | 0 | 1 | False | [8 empty] | 2021-03-26 17:33
2007 | D947 | ETP dignostics information | ETP phase current over current |  | 4 | 7 | 1 | x*1 | =1 | Unsigned | 0 | 1 | TRUE | [8 empty] | 2021-03-26 17:33
2007 | D947 | ETP dignostics information | ETP over temperature status |  | 4 | 8 | 2 | x*1 | =0 | Unsigned | 0 | 0 | Over temperature | [8 empty] | 2021-03-26 17:33
2007 | D947 | ETP dignostics information | ETP over temperature status |  | 4 | 8 | 2 | x*1 | =1 | Unsigned | 0 | 0 | High Temp Fault | [8 empty] | 2021-03-26 17:33
2007 | D947 | ETP dignostics information | ETP over temperature status |  | 4 | 8 | 2 | x*1 | =2 | Unsigned | 0 | 0 | Normal | [8 empty] | 2021-03-26 17:33
2007 | D947 | ETP dignostics information | ETP over temperature status |  | 4 | 8 | 2 | x*1 | =3 | Unsigned | 0 | 0 | False | [8 empty] | 2021-03-26 17:33
2007 | D947 | ETP dignostics information | ETP pump ready status |  | 4 | 10 | 1 | x*1 | =0 | Unsigned | 0 | 1 | [9 empty] | 2021-03-26 17:33
2007 | D947 | ETP dignostics information | ETP pump ready status |  | 4 | 10 | 1 | x*1 | =1 | Unsigned | 0 | 1 | [9 empty] | 2021-03-26 17:33
2007 | D947 | ETP dignostics information | ETP start up faliure detection |  | 4 | 11 | 1 | x*1 | =0 | Unsigned | 0 | 1 | False | [8 empty] | 2021-03-26 17:33
2007 | D947 | ETP dignostics information | ETP start up faliure detection |  | 4 | 11 | 1 | x*1 | =1 | Unsigned | 0 | 1 | TRUE | [8 empty] | 2021-03-26 17:33
2007 | D947 | ETP dignostics information | ETP Mcu Temperature sensor out of range high status |  | 4 | 12 | 1 | x*1 | =0 | Unsigned | 0 | 1 | False | [8 empty] | 2021-03-26 17:33
2007 | D947 | ETP dignostics information | ETP Mcu Temperature sensor out of range high status |  | 4 | 12 | 1 | x*1 | =1 | Unsigned | 0 | 1 | TRUE | [8 empty] | 2021-03-26 17:33
2007 | D947 | ETP dignostics information | ETP Mcu Temperature sensor out of range low status |  | 4 | 13 | 1 | x*1 | =0 | Unsigned | 0 | 1 | False | [8 empty] | 2021-03-26 17:33
2007 | D947 | ETP dignostics information | ETP Mcu Temperature sensor out of range low status |  | 4 | 13 | 1 | x*1 | =1 | Unsigned | 0 | 1 | TRUE | [8 empty] | 2021-03-26 17:33
2007 | D947 | ETP dignostics information | ETP Mos Temperature sensor short to battery status |  | 4 | 14 | 1 | x*1 | =0 | Unsigned | 0 | 1 | False | [8 empty] | 2021-03-26 17:33
2007 | D947 | ETP dignostics information | ETP Mos Temperature sensor short to battery status |  | 4 | 14 | 1 | x*1 | =1 | Unsigned | 0 | 1 | TRUE | [8 empty] | 2021-03-26 17:33
2007 | D947 | ETP dignostics information | ETP Mos Temperature sensor short to ground status |  | 4 | 15 | 1 | x*1 | =0 | Unsigned | 0 | 1 | False | [8 empty] | 2021-03-26 17:33
2007 | D947 | ETP dignostics information | ETP Mos Temperature sensor short to ground status |  | 4 | 15 | 1 | x*1 | =1 | Unsigned | 0 | 1 | TRUE | [8 empty] | 2021-03-26 17:33
2007 | D947 | ETP dignostics information | ETP Mos Temperature sensor open status |  | 4 | 16 | 1 | x*1 | =0 | Unsigned | 0 | 1 | False | [8 empty] | 2021-03-26 17:33
2007 | D947 | ETP dignostics information | ETP Mos Temperature sensor open status |  | 4 | 16 | 1 | x*1 | =1 | Unsigned | 0 | 1 | TRUE | [8 empty] | 2021-03-26 17:33
2007 | D947 | ETP dignostics information | ETP Mos Temperature sensor out of range high status |  | 4 | 17 | 1 | x*1 | =0 | Unsigned | 0 | 1 | False | [8 empty] | 2021-03-26 17:33
2007 | D947 | ETP dignostics information | ETP Mos Temperature sensor out of range high status |  | 4 | 17 | 1 | x*1 | =1 | Unsigned | 0 | 1 | TRUE | [8 empty] | 2021-03-26 17:33
2007 | D947 | ETP dignostics information | ETP Mos Temperature sensor out of range low status |  | 4 | 18 | 1 | x*1 | =0 | Unsigned | 0 | 1 | False | [8 empty] | 2021-03-26 17:33
2007 | D947 | ETP dignostics information | ETP Mos Temperature sensor out of range low status |  | 4 | 18 | 1 | x*1 | =1 | Unsigned | 0 | 1 | TRUE | [8 empty] | 2021-03-26 17:33
2007 | D947 | ETP dignostics information | ETP Actual speed status |  | 4 | 19 | 2 | x*1 | =0 | Unsigned | 0 | 3 | [9 empty] | 2021-03-26 17:33
2007 | D947 | ETP dignostics information | ETP Actual speed status |  | 4 | 19 | 2 | x*1 | =1 | Unsigned | 0 | 3 | Initial | [8 empty] | 2021-03-26 17:33
2007 | D947 | ETP dignostics information | ETP Actual speed status |  | 4 | 19 | 2 | x*1 | =2 | Unsigned | 0 | 3 | [9 empty] | 2021-03-26 17:33
2007 | D947 | ETP dignostics information | ETP Actual speed status |  | 4 | 19 | 2 | x*1 | =3 | Unsigned | 0 | 3 | [9 empty] | 2021-03-26 17:33
2007 | D947 | ETP dignostics information | ETP the plausibility of Angle and UVW speed |  | 4 | 21 | 1 | x*1 | =0 | Unsigned | 0 | 1 | False | [8 empty] | 2021-03-26 17:33
2007 | D947 | ETP dignostics information | ETP the plausibility of Angle and UVW speed |  | 4 | 21 | 1 | x*1 | =1 | Unsigned | 0 | 1 | TRUE | [8 empty] | 2021-03-26 17:33
2007 | D947 | ETP dignostics information | ETP GMR SPI bus communication error |  | 4 | 22 | 1 | x*1 | =0 | Unsigned | 0 | 1 | False | [8 empty] | 2021-03-26 17:33
2007 | D947 | ETP dignostics information | ETP GMR SPI bus communication error |  | 4 | 22 | 1 | x*1 | =1 | Unsigned | 0 | 1 | TRUE | [8 empty] | 2021-03-26 17:33
2007 | D947 | ETP dignostics information | ETP the plausibility of Angle speed |  | 4 | 23 | 1 | x*1 | =0 | Unsigned | 0 | 1 | False | [8 empty] | 2021-03-26 17:33
2007 | D947 | ETP dignostics information | ETP the plausibility of Angle speed |  | 4 | 23 | 1 | x*1 | =1 | Unsigned | 0 | 1 | TRUE | [8 empty] | 2021-03-26 17:33
2007 | D947 | ETP dignostics information | ETP the plausibility of UVW speed |  | 4 | 24 | 1 | x*1 | =0 | Unsigned | 0 | 1 | False | [8 empty] | 2021-03-26 17:33
2007 | D947 | ETP dignostics information | ETP the plausibility of UVW speed |  | 4 | 24 | 1 | x*1 | =1 | Unsigned | 0 | 1 | TRUE | [8 empty] | 2021-03-26 17:33
2007 | D947 | ETP dignostics information | ETP Mos Temperature sensor plausibility |  | 4 | 25 | 1 | x*1 | =0 | Unsigned | 0 | 1 | False | [8 empty] | 2021-03-26 17:33
2007 | D947 | ETP dignostics information | ETP Mos Temperature sensor plausibility |  | 4 | 25 | 1 | x*1 | =1 | Unsigned | 0 | 1 | TRUE | [8 empty] | 2021-03-26 17:33
2007 | D947 | ETP dignostics information | ETP Mcu Temperature sensor plausibility |  | 4 | 26 | 1 | x*1 | =0 | Unsigned | 0 | 1 | False | [8 empty] | 2021-03-26 17:33
2007 | D947 | ETP dignostics information | ETP Mcu Temperature sensor plausibility |  | 4 | 26 | 1 | x*1 | =1 | Unsigned | 0 | 1 | TRUE | [8 empty] | 2021-03-26 17:33
2007 | D947 | ETP dignostics information | Reserved |  | 4 | 27 | 5 | x*1 |  | Unsigned | [11 empty] | 2021-03-26 17:33
2007 | DA26 | DID_Tle8242_SpiReadFbkCurrt | 0_7 channel Current information return_Average Current |  | 4 | 0 | 20 | x*1 |  | Unsigned |  |  | mA | [8 empty] | 2021-03-18 08:32
2007 | DA26 | DID_Tle8242_SpiReadFbkCurrt | 0_7 channel Current information return_Current Valid Bit |  | 4 | 20 | 1 | x*1 |  | Unsigned | 0 | 1 | [9 empty] | 2021-03-18 08:32
2007 | DA26 | DID_Tle8242_SpiReadFbkCurrt |  |  | 4 | 21 | 3 | x*1 |  | Unsigned | 0 | 0 | [9 empty] | 2021-03-18 08:32
2007 | DA26 | DID_Tle8242_SpiReadFbkCurrt | 0_7 channel Current information return_Channel Id |  | 4 | 24 | 3 | x*1 |  | Unsigned | 0 | 7 | [9 empty] | 2021-03-18 08:32
2007 | DA26 | DID_Tle8242_SpiReadFbkCurrt |  |  | 4 | 27 | 5 | x*1 |  | Unsigned | 0 | 0 | [9 empty] | 2021-03-18 08:32
2007 | 1E06 | Shift Solenoid "A" Actual current | Shift Solenoid "A" Actual current |  | 2 | 0 | 16 | x*1 |  | Unsigned | 0 | 65535 | mA | [8 empty] | 2021-03-18 08:32
2007 | 4AC6 | Drive Motor "A" Actual speed | Drive Motor "A" Actual speed |  | 4 | 0 | 32 | x*1/10 |  | Signed | -214748364.8 | 214748364.7 | r/min | [8 empty] | 2021-03-18 08:32
2007 | 4AC7 | Drive Motor "B" Actual speed | Drive Motor "B" Actual speed |  | 4 | 0 | 32 | x*1/10 |  | Signed | -214748364.8 | 214748364.7 | r/min | [8 empty] | 2021-03-18 08:32
2007 | D964 | TEstimnOfBrk1 | Calculation of Brake1 Temperature |  | 2 | 0 | 16 | x*1-50 |  | Unsigned | -50 | 500 | ℃ | [8 empty] | 2021-03-18 08:32
2007 | D967 | TEstimnOfClu3 | Calculation of Clutch3 Temperature |  | 2 | 0 | 16 | x*1-50 |  | Unsigned | -50 | 500 | ℃ | [8 empty] | 2021-03-18 08:32
2007 | D965 | TEstimnOfBrk2 | Calculation of Brake2 Temperature |  | 2 | 0 | 16 | x*1-50 |  | Unsigned | -50 | 500 | ℃ | [8 empty] | 2021-03-18 08:32
2007 | D966 | TEstimnOfClu0 | Calculation of Clutch0 Temperature |  | 2 | 0 | 16 | x*1-50 |  | Unsigned | -50 | 500 | ℃ | [8 empty] | 2021-03-18 08:32
2007 | D968 | ETP Running Information | ETP Bus current |  | 14 | 0 | 10 | x*0.1 |  | Unsigned | 0 | 100 | A | [8 empty] | 2021-03-25 20:38
2007 | D968 | ETP Running Information | ETP Bus current status |  | 14 | 10 | 2 | x*1 | =0 | Unsigned | 0 | 3 | Init | [8 empty] | 2021-03-25 20:38
2007 | D968 | ETP Running Information | ETP Bus current status |  | 14 | 10 | 2 | x*1 | =1 | Unsigned | 0 | 3 | [9 empty] | 2021-03-25 20:38
2007 | D968 | ETP Running Information | ETP Bus current status |  | 14 | 10 | 2 | x*1 | =2 | Unsigned | 0 | 3 | not precise | [8 empty] | 2021-03-25 20:38
2007 | D968 | ETP Running Information | ETP Bus current status |  | 14 | 10 | 2 | x*1 | =3 | Unsigned | 0 | 3 | False | [8 empty] | 2021-03-25 20:38
2007 | D968 | ETP Running Information | ETP Motor speed or stall status |  | 14 | 12 | 1 | x*1 | =0 | Unsigned | 0 | 1 | Run | [8 empty] | 2021-03-25 20:38
2007 | D968 | ETP Running Information | ETP Motor speed or stall status |  | 14 | 12 | 1 | x*1 | =1 | Unsigned | 0 | 1 | Not running | [8 empty] | 2021-03-25 20:38
2007 | D968 | ETP Running Information | Current sampling offset current voltage |  | 14 | 13 | 1 | x*1 | =0 | Unsigned | 0 | 1 | False | [8 empty] | 2021-03-25 20:38
2007 | D968 | ETP Running Information | Current sampling offset current voltage |  | 14 | 13 | 1 | x*1 | =1 | Unsigned | 0 | 1 | TRUE | [8 empty] | 2021-03-25 20:38
2007 | D968 | ETP Running Information | ETP Phase current |  | 14 | 14 | 11 | x*0.1 |  | Unsigned | 0 | 200 | A | [8 empty] | 2021-03-25 20:38
2007 | D968 | ETP Running Information | ETP Phase current status |  | 14 | 25 | 2 | x*1 | =0 | Unsigned | 0 | 3 | Init | [8 empty] | 2021-03-25 20:38
2007 | D968 | ETP Running Information | ETP Phase current status |  | 14 | 25 | 2 | x*1 | =1 | Unsigned | 0 | 3 | [9 empty] | 2021-03-25 20:38
2007 | D968 | ETP Running Information | ETP Phase current status |  | 14 | 25 | 2 | x*1 | =2 | Unsigned | 0 | 3 | not precise | [8 empty] | 2021-03-25 20:38
2007 | D968 | ETP Running Information | ETP Phase current status |  | 14 | 25 | 2 | x*1 | =3 | Unsigned | 0 | 3 | False | [8 empty] | 2021-03-25 20:38
2007 | D968 | ETP Running Information | ETP Running status |  | 14 | 27 | 2 | x*1 | =0 | Unsigned | 0 | 3 | Speed Control Mode | [8 empty] | 2021-03-25 20:38
2007 | D968 | ETP Running Information | ETP Running status |  | 14 | 27 | 2 | x*1 | =1 | Unsigned | 0 | 3 | [9 empty] | 2021-03-25 20:38
2007 | D968 | ETP Running Information | ETP Running status |  | 14 | 27 | 2 | x*1 | =2 | Unsigned | 0 | 3 | Degraded but functional | [8 empty] | 2021-03-25 20:38
2007 | D968 | ETP Running Information | ETP Running status |  | 14 | 27 | 2 | x*1 | =3 | Unsigned | 0 | 3 | Failure mode | [8 empty] | 2021-03-25 20:38
2007 | D968 | ETP Running Information | ETP Battery voltage |  | 14 | 29 | 9 | x*0.1 |  | Unsigned | 0 | 50 | V | [8 empty] | 2021-03-25 20:38
2007 | D968 | ETP Running Information | ETP Ignition status |  | 14 | 38 | 1 | x*1 | =0 | Unsigned | 0 | 1 | Off | [8 empty] | 2021-03-25 20:38
2007 | D968 | ETP Running Information | ETP Ignition status |  | 14 | 38 | 1 | x*1 | =1 | Unsigned | 0 | 1 | On | [8 empty] | 2021-03-25 20:38
2007 | D968 | ETP Running Information | ETP MCU temperature |  | 14 | 40 | 8 | x-50 |  | Unsigned | -50 | 200 | °C | [8 empty] | 2021-03-25 20:38
2007 | D968 | ETP Running Information | ETP MOS temperature |  | 14 | 48 | 8 | x-50 |  | Unsigned | -50 | 200 | °C | [8 empty] | 2021-03-25 20:38
2007 | D968 | ETP Running Information | ETP VHD voltage |  | 14 | 56 | 9 | x*0.1 |  | Unsigned | 0 | 50 | V | [8 empty] | 2021-03-25 20:38
2007 | D968 | ETP Running Information | ETP VHD voltage and battery voltage correlation |  | 14 | 65 | 1 | x*1 | =0 | Unsigned | 0 | 1 | Normal | [8 empty] | 2021-03-25 20:38
2007 | D968 | ETP Running Information | ETP VHD voltage and battery voltage correlation |  | 14 | 65 | 1 | x*1 | =1 | Unsigned | 0 | 1 | Error | [8 empty] | 2021-03-25 20:38
2007 | D968 | ETP Running Information | ETP Actual speed |  | 14 | 66 | 13 | x*1 |  | Unsigned | 0 | 5000 | RPM | [8 empty] | 2021-03-25 20:38
2007 | D968 | ETP Running Information | ETP Hall sensor status |  | 14 | 79 | 2 | x*1 | =0 | Unsigned | 0 | 3 | No fault | [8 empty] | 2021-03-25 20:38
2007 | D968 | ETP Running Information | ETP Hall sensor status |  | 14 | 79 | 2 | x*1 | =1 | Unsigned | 0 | 3 | [9 empty] | 2021-03-25 20:38
2007 | D968 | ETP Running Information | ETP Hall sensor status |  | 14 | 79 | 2 | x*1 | =2 | Unsigned | 0 | 3 | [9 empty] | 2021-03-25 20:38
2007 | D968 | ETP Running Information | ETP Hall sensor status |  | 14 | 79 | 2 | x*1 | =3 | Unsigned | 0 | 3 | [9 empty] | 2021-03-25 20:38
2007 | D968 | ETP Running Information | ETP reset reason |  | 14 | 81 | 3 | x*1 | =0 | Unsigned | 0 | 7 | Power on reset | [8 empty] | 2021-03-25 20:38
2007 | D968 | ETP Running Information | ETP reset reason |  | 14 | 81 | 3 | x*1 | =1 | Unsigned | 0 | 7 | low voltage | [8 empty] | 2021-03-25 20:38
2007 | D968 | ETP Running Information | ETP reset reason |  | 14 | 81 | 3 | x*1 | =2 | Unsigned | 0 | 7 | [9 empty] | 2021-03-25 20:38
2007 | D968 | ETP Running Information | ETP reset reason |  | 14 | 81 | 3 | x*1 | =3 | Unsigned | 0 | 7 | [9 empty] | 2021-03-25 20:38
2007 | D968 | ETP Running Information | ETP reset reason |  | 14 | 81 | 3 | x*1 | =4 | Unsigned | 0 | 7 | [9 empty] | 2021-03-25 20:38
2007 | D968 | ETP Running Information | ETP reset reason |  | 14 | 81 | 3 | x*1 | =5 | Unsigned | 0 | 7 | [9 empty] | 2021-03-25 20:38
2007 | D968 | ETP Running Information | ETP Speed based on angle |  | 14 | 84 | 13 | x*1 |  | Unsigned | 0 | 5000 | RPM | [8 empty] | 2021-03-25 20:38
2007 | D968 | ETP Running Information | ETP Speed based on UVW |  | 14 | 97 | 13 | x*1 |  | Unsigned | 0 | 5000 | RPM | [8 empty] | 2021-03-25 20:38
2007 | D968 | ETP Running Information | ETP Under speed status |  | 14 | 110 | 2 | x*1 | =0 | Unsigned | 0 | 3 | Normal | [8 empty] | 2021-03-25 20:38
2007 | D968 | ETP Running Information | ETP Under speed status |  | 14 | 110 | 2 | x*1 | =1 | Unsigned | 0 | 3 | [9 empty] | 2021-03-25 20:38
2007 | D968 | ETP Running Information | ETP Under speed status |  | 14 | 110 | 2 | x*1 | =2 | Unsigned | 0 | 3 | [9 empty] | 2021-03-25 20:38
2007 | D968 | ETP Running Information | ETP Under speed status |  | 14 | 110 | 2 | x*1 | =3 | Unsigned | 0 | 3 | False | [8 empty] | 2021-03-25 20:38
2007 | D968 | ETP Running Information | Reserved |  | 14 | 39 | 1 | x*1 |  | Unsigned | 0 | 0 | [9 empty] | 2021-03-30 16:12
2008 | DA28 | DID_Tle8242_B2CurrtSetPoint | Currtent SetPoint |  | 2 | 0 | 16 | x*1 |  | Unsigned | 0 | 65535 | mA | [8 empty] | 2021-03-18 08:32
2008 | DA2A | DID_Tle8242_C0CurrtSetPoint | Currtent SetPoint |  | 2 | 0 | 16 | x*1 |  | Unsigned | 0 | 65535 | mA | [8 empty] | 2021-03-18 08:32
2008 | DA29 | DID_Tle8242_C3CurrtSetPoint | Currtent SetPoint |  | 2 | 0 | 16 | x*1 |  | Unsigned | 0 | 65535 | mA | [8 empty] | 2021-03-18 08:32
2008 | DA24 | DID_Tle8242B1FbkMsg[3] | 0-3 channel diagnosis return information |  | 4 | 0 | 1 | x*1 |  | Unsigned | 0 | 0 | [9 empty] | 2021-03-18 08:32
2008 | DA24 | DID_Tle8242B1FbkMsg[3] | 0-3 channel diagnosis return B1 Circuit open information |  | 4 | 1 | 1 | x*1 | =0 | Unsigned | 0 | 1 | No error | [8 empty] | 2021-03-18 08:32
2008 | DA24 | DID_Tle8242B1FbkMsg[3] | 0-3 channel diagnosis return B1 Circuit open information |  | 4 | 1 | 1 | x*1 | =1 | Unsigned | 0 | 1 | Circuit open | [8 empty] | 2021-03-18 08:32
2008 | DA24 | DID_Tle8242B1FbkMsg[3] | 0-3 channel diagnosis return B1 SB information |  | 4 | 2 | 2 | x*1 | =0 | Unsigned | 0 | 3 | No error | [8 empty] | 2021-03-18 08:32
2008 | DA24 | DID_Tle8242B1FbkMsg[3] | 0-3 channel diagnosis return B1 SB information |  | 4 | 2 | 2 | x*1 | =1 | Unsigned | 0 | 3 | No error | [8 empty] | 2021-03-18 08:32
2008 | DA24 | DID_Tle8242B1FbkMsg[3] | 0-3 channel diagnosis return B1 SB information |  | 4 | 2 | 2 | x*1 | =2 | Unsigned | 0 | 3 | No error | [8 empty] | 2021-03-18 08:32
2008 | DA24 | DID_Tle8242B1FbkMsg[3] | 0-3 channel diagnosis return B1 SB information |  | 4 | 2 | 2 | x*1 | =3 | Unsigned | 0 | 3 | Short to Battery | [8 empty] | 2021-03-18 08:32
2008 | DA24 | DID_Tle8242B1FbkMsg[3] | 0-3 channel diagnosis return information |  | 4 | 4 | 1 | x*1 |  | Unsigned | 0 | 0 | [9 empty] | 2021-03-18 08:32
2008 | DA24 | DID_Tle8242B1FbkMsg[3] | 0-3 channel diagnosis return B1 SG information |  | 4 | 5 | 1 | x*1 | =0 | Unsigned | 0 | 1 | No error | [8 empty] | 2021-03-18 08:32
2008 | DA24 | DID_Tle8242B1FbkMsg[3] | 0-3 channel diagnosis return B1 SG information |  | 4 | 5 | 1 | x*1 | =1 | Unsigned | 0 | 1 | Short to GND | [8 empty] | 2021-03-18 08:32
2008 | DA24 | DID_Tle8242B1FbkMsg[3] | 0-3 channel diagnosis return information |  | 4 | 6 | 1 | x*1 |  | Unsigned | 0 | 0 | [9 empty] | 2021-03-18 08:32
2008 | DA24 | DID_Tle8242B1FbkMsg[3] | 0-3 channel diagnosis return B2 Circuit open information |  | 4 | 7 | 1 | x*1 | =0 | Unsigned | 0 | 1 | No error | [8 empty] | 2021-03-18 08:32
2008 | DA24 | DID_Tle8242B1FbkMsg[3] | 0-3 channel diagnosis return B2 Circuit open information |  | 4 | 7 | 1 | x*1 | =1 | Unsigned | 0 | 1 | Circuit open | [8 empty] | 2021-03-18 08:32
2008 | DA24 | DID_Tle8242B1FbkMsg[3] | 0-3 channel diagnosis return B2 SB information |  | 4 | 8 | 2 | x*1 | =0 | Unsigned | 0 | 3 | No error | [8 empty] | 2021-03-18 08:32
2008 | DA24 | DID_Tle8242B1FbkMsg[3] | 0-3 channel diagnosis return B2 SB information |  | 4 | 8 | 2 | x*1 | =1 | Unsigned | 0 | 3 | No error | [8 empty] | 2021-03-18 08:32
2008 | DA24 | DID_Tle8242B1FbkMsg[3] | 0-3 channel diagnosis return B2 SB information |  | 4 | 8 | 2 | x*1 | =2 | Unsigned | 0 | 3 | No error | [8 empty] | 2021-03-18 08:32
2008 | DA24 | DID_Tle8242B1FbkMsg[3] | 0-3 channel diagnosis return B2 SB information |  | 4 | 8 | 2 | x*1 | =3 | Unsigned | 0 | 3 | Short to Battery | [8 empty] | 2021-03-18 08:32
2008 | DA24 | DID_Tle8242B1FbkMsg[3] | 0-3 channel diagnosis return information |  | 4 | 10 | 1 | x*1 |  | Unsigned | 0 | 0 | [9 empty] | 2021-03-18 08:32
2008 | DA24 | DID_Tle8242B1FbkMsg[3] | 0-3 channel diagnosis return B2 SG information |  | 4 | 11 | 1 | x*1 | =0 | Unsigned | 0 | 1 | No error | [8 empty] | 2021-03-18 08:32
2008 | DA24 | DID_Tle8242B1FbkMsg[3] | 0-3 channel diagnosis return B2 SG information |  | 4 | 11 | 1 | x*1 | =1 | Unsigned | 0 | 1 | Short to GND | [8 empty] | 2021-03-18 08:32
2008 | DA24 | DID_Tle8242B1FbkMsg[3] | 0-3 channel diagnosis return information |  | 4 | 12 | 1 | x*1 |  | Unsigned | 0 | 0 | [9 empty] | 2021-03-18 08:32
2008 | DA24 | DID_Tle8242B1FbkMsg[3] | 0-3 channel diagnosis return C3 Circuit open information |  | 4 | 13 | 1 | x*1 | =0 | Unsigned | 0 | 1 | No error | [8 empty] | 2021-03-18 08:32
2008 | DA24 | DID_Tle8242B1FbkMsg[3] | 0-3 channel diagnosis return C3 Circuit open information |  | 4 | 13 | 1 | x*1 | =1 | Unsigned | 0 | 1 | Circuit open | [8 empty] | 2021-03-18 08:32
2008 | DA24 | DID_Tle8242B1FbkMsg[3] | 0-3 channel diagnosis return C3 SB information |  | 4 | 14 | 2 | x*1 | =0 | Unsigned | 0 | 3 | No error | [8 empty] | 2021-03-18 08:32
2008 | DA24 | DID_Tle8242B1FbkMsg[3] | 0-3 channel diagnosis return C3 SB information |  | 4 | 14 | 2 | x*1 | =1 | Unsigned | 0 | 3 | No error | [8 empty] | 2021-03-18 08:32
2008 | DA24 | DID_Tle8242B1FbkMsg[3] | 0-3 channel diagnosis return C3 SB information |  | 4 | 14 | 2 | x*1 | =2 | Unsigned | 0 | 3 | No error | [8 empty] | 2021-03-18 08:32
2008 | DA24 | DID_Tle8242B1FbkMsg[3] | 0-3 channel diagnosis return C3 SB information |  | 4 | 14 | 2 | x*1 | =3 | Unsigned | 0 | 3 | Short to Battery | [8 empty] | 2021-03-18 08:32
2008 | DA24 | DID_Tle8242B1FbkMsg[3] | 0-3 channel diagnosis return information |  | 4 | 16 | 1 | x*1 |  | Unsigned | 0 | 0 | [9 empty] | 2021-03-18 08:32
2008 | DA24 | DID_Tle8242B1FbkMsg[3] | 0-3 channel diagnosis return C3 SG information |  | 4 | 17 | 1 | x*1 | =0 | Unsigned | 0 | 1 | No error | [8 empty] | 2021-03-18 08:32
2008 | DA24 | DID_Tle8242B1FbkMsg[3] | 0-3 channel diagnosis return C3 SG information |  | 4 | 17 | 1 | x*1 | =1 | Unsigned | 0 | 1 | Short to GND | [8 empty] | 2021-03-18 08:32
2008 | DA24 | DID_Tle8242B1FbkMsg[3] | 0-3 channel diagnosis return information |  | 4 | 18 | 1 | x*1 |  | Unsigned | 0 | 0 | [9 empty] | 2021-03-18 08:32
2008 | DA24 | DID_Tle8242B1FbkMsg[3] | 0-3 channel diagnosis return C0 Circuit open information |  | 4 | 19 | 1 | x*1 | =0 | Unsigned | 0 | 1 | No error | [8 empty] | 2021-03-18 08:32
2008 | DA24 | DID_Tle8242B1FbkMsg[3] | 0-3 channel diagnosis return C0 Circuit open information |  | 4 | 19 | 1 | x*1 | =1 | Unsigned | 0 | 1 | Circuit open | [8 empty] | 2021-03-18 08:32
2008 | DA24 | DID_Tle8242B1FbkMsg[3] | 0-3 channel diagnosis return C0 SB information |  | 4 | 20 | 2 | x*1 | =0 | Unsigned | 0 | 3 | No error | [8 empty] | 2021-03-18 08:32
2008 | DA24 | DID_Tle8242B1FbkMsg[3] | 0-3 channel diagnosis return C0 SB information |  | 4 | 20 | 2 | x*1 | =1 | Unsigned | 0 | 3 | No error | [8 empty] | 2021-03-18 08:32
2008 | DA24 | DID_Tle8242B1FbkMsg[3] | 0-3 channel diagnosis return C0 SB information |  | 4 | 20 | 2 | x*1 | =2 | Unsigned | 0 | 3 | No error | [8 empty] | 2021-03-18 08:32
2008 | DA24 | DID_Tle8242B1FbkMsg[3] | 0-3 channel diagnosis return C0 SB information |  | 4 | 20 | 2 | x*1 | =3 | Unsigned | 0 | 3 | Short to Battery | [8 empty] | 2021-03-18 08:32
2008 | DA24 | DID_Tle8242B1FbkMsg[3] | 0-3 channel diagnosis return information |  | 4 | 22 | 1 | x*1 |  | Unsigned | 0 | 0 | [9 empty] | 2021-03-18 08:32
2008 | DA24 | DID_Tle8242B1FbkMsg[3] | 0-3 channel diagnosis return C0 SG information |  | 4 | 23 | 1 | x*1 | =0 | Unsigned | 0 | 1 | No error | [8 empty] | 2021-03-18 08:32
2008 | DA24 | DID_Tle8242B1FbkMsg[3] | 0-3 channel diagnosis return C0 SG information |  | 4 | 23 | 1 | x*1 | =1 | Unsigned | 0 | 1 | Short to GND | [8 empty] | 2021-03-18 08:32
2008 | DA24 | DID_Tle8242B1FbkMsg[3] | 0-3 channel diagnosis return information |  | 4 | 24 | 8 | x*1 |  | Unsigned | 0 | 0 | [9 empty] | 2021-03-18 08:32
2008 | DA23 | DID_Tle8242_DevSts | DID_Tle8242_ChipMode |  | 1 | 0 | 8 | x*1 | =0 | Unsigned | 0 | 4 | Init | [8 empty] | 2021-03-18 08:32
2008 | DA23 | DID_Tle8242_DevSts | DID_Tle8242_ChipMode |  | 1 | 0 | 8 | x*1 | =1 | Unsigned | 0 | 4 | Normal | [8 empty] | 2021-03-18 08:32
2008 | DA23 | DID_Tle8242_DevSts | DID_Tle8242_ChipMode |  | 1 | 0 | 8 | x*1 | =2 | Unsigned | 0 | 4 | Fault | [8 empty] | 2021-03-18 08:32
2008 | DA23 | DID_Tle8242_DevSts | DID_Tle8242_ChipMode |  | 1 | 0 | 8 | x*1 | =4 | Unsigned | 0 | 4 | Shutdown | [8 empty] | 2021-03-18 08:32
2008 | DA26 | DID_Tle8242_SpiReadFbkCurrt | 0_7 channel Current information return_Average Current |  | 4 | 0 | 20 | x*1 |  | Unsigned |  |  | mA | [8 empty] | 2021-03-18 08:32
2008 | DA26 | DID_Tle8242_SpiReadFbkCurrt | 0_7 channel Current information return_Current Valid Bit |  | 4 | 20 | 1 | x*1 |  | Unsigned | 0 | 1 | [9 empty] | 2021-03-18 08:32
2008 | DA26 | DID_Tle8242_SpiReadFbkCurrt |  |  | 4 | 21 | 3 | x*1 |  | Unsigned | 0 | 0 | [9 empty] | 2021-03-18 08:32
2008 | DA26 | DID_Tle8242_SpiReadFbkCurrt | 0_7 channel Current information return_Channel Id |  | 4 | 24 | 3 | x*1 |  | Unsigned | 0 | 7 | [9 empty] | 2021-03-18 08:32
2008 | DA26 | DID_Tle8242_SpiReadFbkCurrt |  |  | 4 | 27 | 5 | x*1 |  | Unsigned | 0 | 0 | [9 empty] | 2021-03-18 08:32
2008 | DA27 | DID_Tle8242_B1CurrtSetPoint | Currtent SetPoint |  | 2 | 0 | 16 | x*1 |  | Unsigned | 0 | 65535 | mA | [8 empty] | 2021-03-18 08:32
2009 | D9B0 | DID_EddyCurrSnsr0Sin_P | Register value of P1_SIN_P |  | 4 | 0 | 32 | x*1 |  | Unsigned | 0 | 4095 | [9 empty] | 2021-03-18 08:32
2009 | D9B1 | DID_EddyCurrSnsr0Sin_N | Register value of P1_SIN_N |  | 4 | 0 | 32 | x*1 |  | Unsigned | 0 | 4095 | [9 empty] | 2021-03-18 08:32
2009 | D9B2 | DID_EddyCurrSnsr0Cos_P | Register value of P1_COS_P |  | 4 | 0 | 32 | x*1 |  | Unsigned | 0 | 4095 | [9 empty] | 2021-03-18 08:32
2009 | D9B3 | DID_EddyCurrSnsr0Cos_N | Register value of P1_COS_N |  | 4 | 0 | 32 | x*1 |  | Unsigned | 0 | 4095 | [9 empty] | 2021-03-18 08:32
2009 | DAB1 | DID_EVADC_MON_VCC5_ED1_Phy | MON_VCC5_ED1 Physical Data ref HSI |  | 4 | 0 | 32 | x*1 |  | Unsigned |  |  | mV | [8 empty] | 2021-03-18 08:32
2009 | DAB2 | DID_EVADC_MON_VCC5_ED1_Reg | MON_VCC5_ED1 raw data |  | 4 | 0 | 32 | x*1 |  | Unsigned | 0 | 4095 | [9 empty] | 2021-03-18 08:32
2010 | D9B4 | DID_EddyCurrSnsr1SinDC | Register value of P2_SIN_DC |  | 4 | 0 | 32 | x*1 |  | Unsigned | 0 | 4095 | [9 empty] | 2021-03-18 08:32
2010 | D9B5 | DID_EddyCurrSnsr1CosDC | Register value of P2_COS_DC |  | 4 | 0 | 32 | x*1 |  | Unsigned | 0 | 4095 | [9 empty] | 2021-03-18 08:32
2010 | DAB4 | DID_EVADC_MON_VCC5_ED2_Phy | MON_VCC5_ED2 Physical Data ref HSI |  | 4 | 0 | 32 | x*1 |  | Unsigned |  |  | mV | [8 empty] | 2021-03-18 08:32
2010 | DAB5 | DID_EVADC_MON_VCC5_ED2_Reg | MON_VCC5_ED2 raw data |  | 4 | 0 | 32 | x*1 |  | Unsigned | 0 | 4095 | [9 empty] | 2021-03-18 08:32
2011 | 4AC6 | Drive Motor "A" Actual speed | Drive Motor "A" Actual speed |  | 4 | 0 | 32 | x*1/10 |  | Signed | -214748364.8 | 214748364.7 | r/min | [8 empty] | 2021-03-18 08:32
2011 | DB04 | DID_EmCurSnsr_Mot1_U_Phy | Em1 Phase U Current |  | 4 | 0 | 32 | x*1 |  | Unsigned | -875 | 875 | A | [8 empty] | 2021-03-18 08:32
2011 | DB05 | DID_EmCurSnsr_Mot1_V_Phy | Em1 Phase V Current |  | 4 | 0 | 32 | x*1 |  | Unsigned | -875 | 875 | A | [8 empty] | 2021-03-18 08:32
2011 | DB06 | DID_EmCurSnsr_Mot1_W_Phy | Em1 Phase W Current |  | 4 | 0 | 32 | x*1 |  | Unsigned | -875 | 875 | A | [8 empty] | 2021-03-18 08:32
2011 | DA64 | Em1Temp0Raw | Raw duty cycleEM1U |  | 4 | 0 | 32 | x*1 |  | Unsigned | 0 | 10000 | [9 empty] | 2021-03-18 08:32
2011 | DA65 | Em1Temp1Raw | Raw duty cycleEM1V |  | 4 | 0 | 32 | x*1 |  | Unsigned | 0 | 10000 | [9 empty] | 2021-03-18 08:32
2011 | DA66 | Em1Temp2Raw | Raw duty cycleEM1W |  | 4 | 0 | 32 | x*1 |  | Unsigned | 0 | 10000 | [9 empty] | 2021-03-18 08:32
2011 | D975 | Inverter1 water coolant req flow | Inverter1 water coolant req flow |  | 4 | 0 | 32 | x*1 |  | Signed |  |  | L/min | [8 empty] | 2021-03-18 08:32
2011 | D916 | Inveter Coolant Temperature | Inveter Coolant Temperature |  | 1 | 0 | 8 | x*1-50 |  | Unsigned | -50 | 205 | °C | [8 empty] | 2021-03-18 08:32
2011 | D96B | Motor1 D axis actual current | Motor1 D axis actual current |  | 4 | 0 | 32 | x*1 |  | Signed |  |  | A | [8 empty] | 2021-03-18 08:32
2011 | D96F | Motor1 Q axis actual current | Motor1 Q axis actual current |  | 2 | 0 | 16 | x*0.01 |  | Signed |  |  | A | [8 empty] | 2021-06-22 11:21
2011 | DA6A | Em1Temp0FrqRaw | Raw frequencyEM1U |  | 4 | 0 | 32 | x*1 |  | Unsigned | [11 empty] | 2021-03-18 08:32
2011 | DA6B | Em1Temp1FrqRaw | Raw frequencyEM1V |  | 4 | 0 | 32 | x*1 |  | Unsigned | [11 empty] | 2021-03-18 08:32
2011 | DA6C | Em1Temp2FrqRaw | Raw frequencyEM1W |  | 4 | 0 | 32 | x*1 |  | Unsigned | [11 empty] | 2021-03-18 08:32
2011 | DAB7 | DID_EVADC_MON_VCC5_GD_H_Phy | MON_VCC5_GD_H Physical Data ref HSI |  | 4 | 0 | 32 | x*1 |  | Unsigned |  |  | mV | [8 empty] | 2021-03-18 08:32
2011 | DABB | DID_EVADC_MON_VCC5_GD_L_Reg | MON_VCC5_GD_L raw data |  | 4 | 0 | 32 | x*1 |  | Unsigned | 0 | 4095 | [9 empty] | 2021-03-18 08:32
2011 | DAB8 | DID_EVADC_MON_VCC5_GD_H_Reg | MON_VCC5_GD_H raw data |  | 4 | 0 | 32 | x*1 |  | Unsigned | 0 | 4095 | [9 empty] | 2021-03-18 08:32
2011 | DABA | DID_EVADC_MON_VCC5_GD_L_Phy | MON_VCC5_GD_L Physical Data ref HSI |  | 4 | 0 | 32 | x*1 |  | Unsigned |  |  | mV | [8 empty] | 2021-03-18 08:32
2011 | DA40 | DID_EM1_LErrCnt | Motor 1 Error Counter |  | 1 | 0 | 8 | x*1 |  | Unsigned | 0 | 4096 | [9 empty] | 2021-03-18 08:32
2011 | DA3D | DID_EM1_OcPinSts | g_stIoHwAbMonrem1oc |  | 1 | 0 | 8 | x*1 | =0 | Unsigned | 0 | 1 | Low | [8 empty] | 2021-03-18 08:32
2011 | DA3D | DID_EM1_OcPinSts | g_stIoHwAbMonrem1oc |  | 1 | 0 | 8 | x*1 | =1 | Unsigned | 0 | 1 | High | [8 empty] | 2021-03-18 08:32
2011 | DA3F | DID_EM1_HErrCnt | Motor 1 Error Counter |  | 1 | 0 | 8 | x*1 |  | Unsigned | 0 | 4096 | [9 empty] | 2021-03-18 08:32
2012 | 4AC7 | Drive Motor "B" Actual speed | Drive Motor "B" Actual speed |  | 4 | 0 | 32 | x*1/10 |  | Signed | -214748364.8 | 214748364.7 | r/min | [8 empty] | 2021-03-18 08:32
2012 | DB0B | DID_EmCurSnsr_Mot2_U_Phy | Em2 Phase U Current |  | 4 | 0 | 32 | x*1 |  | Unsigned | -875 | 875 | A | [8 empty] | 2021-03-18 08:32
2012 | DB0C | DID_EmCurSnsr_Mot2_V_Phy | Em2 Phase V Current |  | 4 | 0 | 32 | x*1 |  | Unsigned | -875 | 875 | A | [8 empty] | 2021-03-18 08:32
2012 | DB0D | DID_EmCurSnsr_Mot2_W_Phy | Em2 Phase W Current |  | 4 | 0 | 32 | x*1 |  | Unsigned | -875 | 875 | A | [8 empty] | 2021-03-18 08:32
2012 | DA67 | Em2Temp0Raw | Raw duty cycleEM2U |  | 4 | 0 | 32 | x*1 |  | Unsigned | 0 | 10000 | [9 empty] | 2021-03-18 08:32
2012 | DA68 | Em2Temp1Raw | Raw duty cycleEM2V |  | 4 | 0 | 32 | x*1 |  | Unsigned | 0 | 10000 | [9 empty] | 2021-03-18 08:32
2012 | DA69 | Em2Temp2Raw | Raw duty cycleEM2W |  | 4 | 0 | 32 | x*1 |  | Unsigned | 0 | 10000 | [9 empty] | 2021-03-18 08:32
2012 | D976 | Inverter2 water coolant req flow | Inverter2 water coolant req flow |  | 4 | 0 | 32 | x*1 |  | Signed |  |  | L/min | [8 empty] | 2021-03-18 08:32
2012 | D916 | Inveter Coolant Temperature | Inveter Coolant Temperature |  | 1 | 0 | 8 | x*1-50 |  | Unsigned | -50 | 205 | °C | [8 empty] | 2021-03-18 08:32
2012 | D96C | Motor2 D axis actual current | Motor2 D axis actual current |  | 4 | 0 | 32 | x*1 |  | Signed |  |  | A | [8 empty] | 2021-03-18 08:32
2012 | D970 | Motor2 Q axis actual current | Motor2 Q axis actual current |  | 2 | 0 | 16 | x*0.01 |  | Signed |  |  | A | [8 empty] | 2021-06-22 11:21
2012 | DA6D | Em2Temp0FrqRaw | Raw frequencyEM2U |  | 4 | 0 | 32 | x*1 |  | Unsigned | [11 empty] | 2021-03-18 08:32
2012 | DA6E | Em2Temp1FrqRaw | Raw frequencyEM2V |  | 4 | 0 | 32 | x*1 |  | Unsigned | [11 empty] | 2021-03-18 08:32
2012 | DA6F | Em2Temp2FrqRaw | Raw frequencyEM2W |  | 4 | 0 | 32 | x*1 |  | Unsigned | [11 empty] | 2021-03-18 08:32
2012 | DAB7 | DID_EVADC_MON_VCC5_GD_H_Phy | MON_VCC5_GD_H Physical Data ref HSI |  | 4 | 0 | 32 | x*1 |  | Unsigned |  |  | mV | [8 empty] | 2021-03-18 08:32
2012 | DAB8 | DID_EVADC_MON_VCC5_GD_H_Reg | MON_VCC5_GD_H raw data |  | 4 | 0 | 32 | x*1 |  | Unsigned | 0 | 4095 | [9 empty] | 2021-03-18 08:32
2012 | DABA | DID_EVADC_MON_VCC5_GD_L_Phy | MON_VCC5_GD_L Physical Data ref HSI |  | 4 | 0 | 32 | x*1 |  | Unsigned |  |  | mV | [8 empty] | 2021-03-18 08:32
2012 | DABB | DID_EVADC_MON_VCC5_GD_L_Reg | MON_VCC5_GD_L raw data |  | 4 | 0 | 32 | x*1 |  | Unsigned | 0 | 4095 | [9 empty] | 2021-03-18 08:32
2012 | DA3E | DID_EM2_OcPinSts | g_stIoHwAbMonrem2oc |  | 1 | 0 | 8 | x*1 | =0 | Unsigned | 0 | 1 | Low | [8 empty] | 2021-03-18 08:32
2012 | DA3E | DID_EM2_OcPinSts | g_stIoHwAbMonrem2oc |  | 1 | 0 | 8 | x*1 | =1 | Unsigned | 0 | 1 | High | [8 empty] | 2021-03-18 08:32
2012 | DA44 | DID_EM2_HErrCnt | Motor 2 Error Counter |  | 1 | 0 | 8 | x*1 |  | Unsigned | 0 | 4096 | [9 empty] | 2021-03-18 08:32
2012 | DA45 | DID_EM2_LErrCnt | Motor 2 Error Counter |  | 1 | 0 | 8 | x*1 |  | Unsigned | 0 | 4096 | [9 empty] | 2021-03-18 08:32
2013 | DA94 | DID_EVADC_HVDC_PN_Phy | HVDC_PN Physical Data ref HSI |  | 2 | 0 | 16 | x*0.1 |  | Unsigned | 0 | 4095 | V | [8 empty] | 2021-06-22 11:21
2013 | DA95 | DID_EVADC_HVDC_PN_Reg | HVDC_PN raw data |  | 4 | 0 | 32 | x*1 |  | Unsigned | 0 | 4095 | [9 empty] | 2021-03-18 08:32
2013 | DA91 | DID_EVADC_HVDC_PC_Phy | HVDC_PC Physical Data ref HSI |  | 2 | 0 | 16 | x*0.1 |  | Signed |  |  | V | [8 empty] | 2021-06-22 11:21
2013 | DA92 | DID_EVADC_HVDC_PC_Reg | HVDC_PC raw data |  | 4 | 0 | 32 | x*1 |  | Unsigned | 0 | 4095 | [9 empty] | 2021-03-18 08:32
2013 | DA88 | DID_EVADC_HVDC_CN_Phy | HVDC_CN Physical Data ref HSI |  | 4 | 0 | 32 | x*1 |  | Unsigned | 0 | 4095 | V | [8 empty] | 2021-03-18 08:32
2013 | DA89 | DID_EVADC_HVDC_CN_Reg | HVDC_CN raw data |  | 4 | 0 | 32 | x*1 |  | Unsigned | 0 | 4095 | [9 empty] | 2021-03-18 08:32
2013 | DA8A | DID_EVADC_HVDC_CN_e_Diag | HVDC_CN Status |  | 4 | 0 | 32 | x*1 | =0x00000000 | Unsigned |  |  | Not defined | [8 empty] | 2021-03-18 08:32
2013 | DA8A | DID_EVADC_HVDC_CN_e_Diag | HVDC_CN Status |  | 4 | 0 | 32 | x*1 | =0x00000010 | Unsigned |  |  | No fault | [8 empty] | 2021-03-18 08:32
2013 | DA8A | DID_EVADC_HVDC_CN_e_Diag | HVDC_CN Status |  | 4 | 0 | 32 | x*1 | =0x00000100 | Unsigned | [11 empty] | 2021-03-18 08:32
2013 | DA8A | DID_EVADC_HVDC_CN_e_Diag | HVDC_CN Status |  | 4 | 0 | 32 | x*1 | =0x00000200 | Unsigned | [11 empty] | 2021-03-18 08:32
2013 | DA8A | DID_EVADC_HVDC_CN_e_Diag | HVDC_CN Status |  | 4 | 0 | 32 | x*1 | =0x00000400 | Unsigned |  |  | Circuit open | [8 empty] | 2021-03-18 08:32
2013 | DA8A | DID_EVADC_HVDC_CN_e_Diag | HVDC_CN Status |  | 4 | 0 | 32 | x*1 | =0x00000800 | Unsigned |  |  | Normal | [8 empty] | 2021-03-18 08:32
2013 | DA8A | DID_EVADC_HVDC_CN_e_Diag | HVDC_CN Status |  | 4 | 0 | 32 | x*1 | =0x20000000 | Unsigned |  |  | In progress | [8 empty] | 2021-03-18 08:32
2013 | DA8A | DID_EVADC_HVDC_CN_e_Diag | HVDC_CN Status |  | 4 | 0 | 32 | x*1 | =0x40000000 | Unsigned | [11 empty] | 2021-03-18 08:32
2013 | DA8A | DID_EVADC_HVDC_CN_e_Diag | HVDC_CN Status |  | 4 | 0 | 32 | x*1 | =0x80000000 | Unsigned |  |  | Fault | [8 empty] | 2021-03-18 08:32
2013 | DA93 | DID_EVADC_HVDC_PC_e_Diag | HVDC_PC Status |  | 4 | 0 | 32 | x*1 | =0x00000000 | Unsigned |  |  | Not defined | [8 empty] | 2021-03-18 08:32
2013 | DA93 | DID_EVADC_HVDC_PC_e_Diag | HVDC_PC Status |  | 4 | 0 | 32 | x*1 | =0x00000010 | Unsigned |  |  | No fault | [8 empty] | 2021-03-18 08:32
2013 | DA93 | DID_EVADC_HVDC_PC_e_Diag | HVDC_PC Status |  | 4 | 0 | 32 | x*1 | =0x00000100 | Unsigned | [11 empty] | 2021-03-18 08:32
2013 | DA93 | DID_EVADC_HVDC_PC_e_Diag | HVDC_PC Status |  | 4 | 0 | 32 | x*1 | =0x00000200 | Unsigned | [11 empty] | 2021-03-18 08:32
2013 | DA93 | DID_EVADC_HVDC_PC_e_Diag | HVDC_PC Status |  | 4 | 0 | 32 | x*1 | =0x00000400 | Unsigned |  |  | Circuit open | [8 empty] | 2021-03-18 08:32
2013 | DA93 | DID_EVADC_HVDC_PC_e_Diag | HVDC_PC Status |  | 4 | 0 | 32 | x*1 | =0x00000800 | Unsigned |  |  | Normal | [8 empty] | 2021-03-18 08:32
2013 | DA93 | DID_EVADC_HVDC_PC_e_Diag | HVDC_PC Status |  | 4 | 0 | 32 | x*1 | =0x20000000 | Unsigned |  |  | In progress | [8 empty] | 2021-03-18 08:32
2013 | DA93 | DID_EVADC_HVDC_PC_e_Diag | HVDC_PC Status |  | 4 | 0 | 32 | x*1 | =0x40000000 | Unsigned | [11 empty] | 2021-03-18 08:32
2013 | DA93 | DID_EVADC_HVDC_PC_e_Diag | HVDC_PC Status |  | 4 | 0 | 32 | x*1 | =0x80000000 | Unsigned |  |  | Fault | [8 empty] | 2021-03-18 08:32
2013 | DA96 | DID_EVADC_HVDC_PN_e_Diag | HVDC_PN Status |  | 4 | 0 | 32 | x*1 | =0x00000000 | Unsigned |  |  | Not defined | [8 empty] | 2021-03-18 08:32
2013 | DA96 | DID_EVADC_HVDC_PN_e_Diag | HVDC_PN Status |  | 4 | 0 | 32 | x*1 | =0x00000004 | Unsigned |  |  | Overvoltage | [8 empty] | 2021-03-18 08:32
2013 | DA96 | DID_EVADC_HVDC_PN_e_Diag | HVDC_PN Status |  | 4 | 0 | 32 | x*1 | =0x00000010 | Unsigned |  |  | No fault | [8 empty] | 2021-03-18 08:32
2013 | DA96 | DID_EVADC_HVDC_PN_e_Diag | HVDC_PN Status |  | 4 | 0 | 32 | x*1 | =0x00000040 | Unsigned |  |  | Undervoltage | [8 empty] | 2021-03-18 08:32
2013 | DA96 | DID_EVADC_HVDC_PN_e_Diag | HVDC_PN Status |  | 4 | 0 | 32 | x*1 | =0x00000100 | Unsigned | [11 empty] | 2021-03-18 08:32
2013 | DA96 | DID_EVADC_HVDC_PN_e_Diag | HVDC_PN Status |  | 4 | 0 | 32 | x*1 | =0x00000200 | Unsigned | [11 empty] | 2021-03-18 08:32
2013 | DA96 | DID_EVADC_HVDC_PN_e_Diag | HVDC_PN Status |  | 4 | 0 | 32 | x*1 | =0x00000400 | Unsigned |  |  | Circuit open | [8 empty] | 2021-03-18 08:32
2013 | DA96 | DID_EVADC_HVDC_PN_e_Diag | HVDC_PN Status |  | 4 | 0 | 32 | x*1 | =0x00000800 | Unsigned |  |  | Normal | [8 empty] | 2021-03-18 08:32
2013 | DA96 | DID_EVADC_HVDC_PN_e_Diag | HVDC_PN Status |  | 4 | 0 | 32 | x*1 | =0x20000000 | Unsigned |  |  | In progress | [8 empty] | 2021-03-18 08:32
2013 | DA96 | DID_EVADC_HVDC_PN_e_Diag | HVDC_PN Status |  | 4 | 0 | 32 | x*1 | =0x40000000 | Unsigned | [11 empty] | 2021-03-18 08:32
2013 | DA96 | DID_EVADC_HVDC_PN_e_Diag | HVDC_PN Status |  | 4 | 0 | 32 | x*1 | =0x80000000 | Unsigned |  |  | Fault | [8 empty] | 2021-03-18 08:32
2013 | DA7C | DID_EVADC_HVDC_OV_lvl | HVDC_OV DIO input level ref HSI |  | 1 | 0 | 8 | x*1 |  | Unsigned | 0 | 1 | [9 empty] | 2021-03-18 08:32
2013 | DAB7 | DID_EVADC_MON_VCC5_GD_H_Phy | MON_VCC5_GD_H Physical Data ref HSI |  | 4 | 0 | 32 | x*1 |  | Unsigned |  |  | mV | [8 empty] | 2021-03-18 08:32
2013 | DAB8 | DID_EVADC_MON_VCC5_GD_H_Reg | MON_VCC5_GD_H raw data |  | 4 | 0 | 32 | x*1 |  | Unsigned | 0 | 4095 | [9 empty] | 2021-03-18 08:32
2014 | 4AC6 | Drive Motor "A" Actual speed | Drive Motor "A" Actual speed |  | 4 | 0 | 32 | x*1/10 |  | Signed | -214748364.8 | 214748364.7 | r/min | [8 empty] | 2021-03-18 08:32
2014 | DB01 | DID_EmCurSnsr_Mot1_DiagStatus | Em1 Phase Current Diag Status |  | 4 | 0 | 32 | x*1 | =0x00000000 | Unsigned |  |  | Not defined | [8 empty] | 2021-03-18 08:32
2014 | DB01 | DID_EmCurSnsr_Mot1_DiagStatus | Em1 Phase Current Diag Status |  | 4 | 0 | 32 | x*1 | =0x00000001 | Unsigned | [11 empty] | 2021-03-18 08:32
2014 | DB01 | DID_EmCurSnsr_Mot1_DiagStatus | Em1 Phase Current Diag Status |  | 4 | 0 | 32 | x*1 | =0x00000002 | Unsigned | [11 empty] | 2021-03-18 08:32
2014 | DB01 | DID_EmCurSnsr_Mot1_DiagStatus | Em1 Phase Current Diag Status |  | 4 | 0 | 32 | x*1 | =0x00000004 | Unsigned |  |  | Short to Battery | [8 empty] | 2021-03-18 08:32
2014 | DB01 | DID_EmCurSnsr_Mot1_DiagStatus | Em1 Phase Current Diag Status |  | 4 | 0 | 32 | x*1 | =0x00000018 | Unsigned | [11 empty] | 2021-03-18 08:32
2014 | DB01 | DID_EmCurSnsr_Mot1_DiagStatus | Em1 Phase Current Diag Status |  | 4 | 0 | 32 | x*1 | =0x00000020 | Unsigned |  |  | Short to Battery | [8 empty] | 2021-03-18 08:32
2014 | DB01 | DID_EmCurSnsr_Mot1_DiagStatus | Em1 Phase Current Diag Status |  | 4 | 0 | 32 | x*1 | =0x000000C0 | Unsigned | [11 empty] | 2021-03-18 08:32
2014 | DB01 | DID_EmCurSnsr_Mot1_DiagStatus | Em1 Phase Current Diag Status |  | 4 | 0 | 32 | x*1 | =0x00000100 | Unsigned |  |  | Short to Battery | [8 empty] | 2021-03-18 08:32
2014 | DB01 | DID_EmCurSnsr_Mot1_DiagStatus | Em1 Phase Current Diag Status |  | 4 | 0 | 32 | x*1 | =0x00000600 | Unsigned | [11 empty] | 2021-03-18 08:32
2014 | DB01 | DID_EmCurSnsr_Mot1_DiagStatus | Em1 Phase Current Diag Status |  | 4 | 0 | 32 | x*1 | =0x00000800 | Unsigned |  |  | Overcurrent | [8 empty] | 2021-03-18 08:32
2014 | DB03 | DID_EmCurSnsr_Mot1_OC_lvl | Em1 Phase Current OC pin level |  | 1 | 0 | 8 | x*1 |  | Unsigned | 0 | 1 | [9 empty] | 2021-03-18 08:32
2014 | DB04 | DID_EmCurSnsr_Mot1_U_Phy | Em1 Phase U Current |  | 4 | 0 | 32 | x*1 |  | Unsigned | -875 | 875 | A | [8 empty] | 2021-03-18 08:32
2014 | DB05 | DID_EmCurSnsr_Mot1_V_Phy | Em1 Phase V Current |  | 4 | 0 | 32 | x*1 |  | Unsigned | -875 | 875 | A | [8 empty] | 2021-03-18 08:32
2014 | DB06 | DID_EmCurSnsr_Mot1_W_Phy | Em1 Phase W Current |  | 4 | 0 | 32 | x*1 |  | Unsigned | -875 | 875 | A | [8 empty] | 2021-03-18 08:32
2014 | DB07 | DID_EmCurSnsr_Mot1_U_Reg | Em1 Phase U Current Raw value |  | 4 | 0 | 32 | x*1 |  | Unsigned | 0 | 4095 | [9 empty] | 2021-03-18 08:32
2014 | DB08 | DID_EmCurSnsr_Mot1_V_Reg | Em1 Phase V Current Raw value |  | 4 | 0 | 32 | x*1 |  | Unsigned | 0 | 4095 | [9 empty] | 2021-03-18 08:32
2014 | DB09 | DID_EmCurSnsr_Mot1_W_Reg | Em1 Phase W Current Raw value |  | 4 | 0 | 32 | x*1 |  | Unsigned | 0 | 4095 | [9 empty] | 2021-03-18 08:32
2014 | DA4B | EM1PhaseUDutyPhy | Motor 1 phase U PWM duty physics value |  | 1 | 0 | 8 | x*1 |  | Unsigned | 0 | 1 | % | [8 empty] | 2021-06-22 11:21
2014 | DA4D | EM1PhaseVDutyPhy | Motor 1 phase V PWM duty physics value |  | 1 | 0 | 8 | x*1 |  | Unsigned | 0 | 1 | % | [8 empty] | 2021-06-22 11:21
2014 | DA4F | EM1PhaseWDutyPhy | Motor 1 phase W PWM duty physics value |  | 1 | 0 | 8 | x*1 |  | Unsigned | 0 | 1 | % | [8 empty] | 2021-06-22 11:21
2015 | 4AC7 | Drive Motor "B" Actual speed | Drive Motor "B" Actual speed |  | 4 | 0 | 32 | x*1/10 |  | Signed | -214748364.8 | 214748364.7 | r/min | [8 empty] | 2021-03-18 08:32
2015 | DB02 | DID_EmCurSnsr_Mot2_DiagStatus | Em2 Phase Current Diag Status |  | 4 | 0 | 32 | x*1 | =0x00000000 | Unsigned |  |  | Not defined | [8 empty] | 2021-03-18 08:32
2015 | DB02 | DID_EmCurSnsr_Mot2_DiagStatus | Em2 Phase Current Diag Status |  | 4 | 0 | 32 | x*1 | =0x00000001 | Unsigned | [11 empty] | 2021-03-18 08:32
2015 | DB02 | DID_EmCurSnsr_Mot2_DiagStatus | Em2 Phase Current Diag Status |  | 4 | 0 | 32 | x*1 | =0x00000002 | Unsigned | [11 empty] | 2021-03-18 08:32
2015 | DB02 | DID_EmCurSnsr_Mot2_DiagStatus | Em2 Phase Current Diag Status |  | 4 | 0 | 32 | x*1 | =0x00000004 | Unsigned |  |  | Short to Battery | [8 empty] | 2021-03-18 08:32
2015 | DB02 | DID_EmCurSnsr_Mot2_DiagStatus | Em2 Phase Current Diag Status |  | 4 | 0 | 32 | x*1 | =0x00000018 | Unsigned | [11 empty] | 2021-03-18 08:32
2015 | DB02 | DID_EmCurSnsr_Mot2_DiagStatus | Em2 Phase Current Diag Status |  | 4 | 0 | 32 | x*1 | =0x00000020 | Unsigned |  |  | Short to Battery | [8 empty] | 2021-03-18 08:32
2015 | DB02 | DID_EmCurSnsr_Mot2_DiagStatus | Em2 Phase Current Diag Status |  | 4 | 0 | 32 | x*1 | =0x000000C0 | Unsigned | [11 empty] | 2021-03-18 08:32
2015 | DB02 | DID_EmCurSnsr_Mot2_DiagStatus | Em2 Phase Current Diag Status |  | 4 | 0 | 32 | x*1 | =0x00000100 | Unsigned |  |  | Short to Battery | [8 empty] | 2021-03-18 08:32
2015 | DB02 | DID_EmCurSnsr_Mot2_DiagStatus | Em2 Phase Current Diag Status |  | 4 | 0 | 32 | x*1 | =0x00000600 | Unsigned | [11 empty] | 2021-03-18 08:32
2015 | DB02 | DID_EmCurSnsr_Mot2_DiagStatus | Em2 Phase Current Diag Status |  | 4 | 0 | 32 | x*1 | =0x00000800 | Unsigned |  |  | Overcurrent | [8 empty] | 2021-03-18 08:32
2015 | DB0A | DID_EmCurSnsr_Mot2_OC_lvl | Em2 Phase Current OC pin level |  | 1 | 0 | 8 | x*1 |  | Unsigned | 0 | 1 | [9 empty] | 2021-03-18 08:32
2015 | DB0B | DID_EmCurSnsr_Mot2_U_Phy | Em2 Phase U Current |  | 4 | 0 | 32 | x*1 |  | Unsigned | -875 | 875 | A | [8 empty] | 2021-03-18 08:32
2015 | DB0C | DID_EmCurSnsr_Mot2_V_Phy | Em2 Phase V Current |  | 4 | 0 | 32 | x*1 |  | Unsigned | -875 | 875 | A | [8 empty] | 2021-03-18 08:32
2015 | DB0D | DID_EmCurSnsr_Mot2_W_Phy | Em2 Phase W Current |  | 4 | 0 | 32 | x*1 |  | Unsigned | -875 | 875 | A | [8 empty] | 2021-03-18 08:32
2015 | DB0E | DID_EmCurSnsr_Mot2_U_Reg | Em2 Phase U Current Raw value |  | 4 | 0 | 32 | x*1 |  | Unsigned | 0 | 4095 | [9 empty] | 2021-03-18 08:32
2015 | DB0F | DID_EmCurSnsr_Mot2_V_Reg | Em2 Phase V Current Raw value |  | 4 | 0 | 32 | x*1 |  | Unsigned | 0 | 4095 | [9 empty] | 2021-03-18 08:32
2015 | DB10 | DID_EmCurSnsr_Mot2_W_Reg | Em2 Phase W Current Raw value |  | 4 | 0 | 32 | x*1 |  | Unsigned | 0 | 4095 | [9 empty] | 2021-03-18 08:32
2015 | DA52 | EM2PhaseUDutyPhy | Motor 2 phase U PWM duty physics value |  | 1 | 0 | 8 | x*1 |  | Unsigned | 0 | 1 | % | [8 empty] | 2021-06-22 11:21
2015 | DA54 | EM2PhaseVDutyPhy | Motor 2 phase V PWM duty physics value |  | 1 | 0 | 8 | x*1 |  | Unsigned | 0 | 1 | % | [8 empty] | 2021-06-22 11:21
2015 | DA56 | EM2PhaseWDutyPhy | Motor 2 phase W PWM duty physics value |  | 1 | 0 | 8 | x*1 |  | Unsigned | 0 | 1 | % | [8 empty] | 2021-06-22 11:21
2016 | DAE8 | DID_EVADC_P1_TMP1_Phy | P1_TMP1 Physical Data ref HSI |  | 4 | 0 | 32 | x*1 |  | Unsigned |  |  | Ω | [8 empty] | 2021-03-18 08:32
2016 | DAE9 | DID_EVADC_P1_TMP1_Reg | P1_TMP1 raw data |  | 4 | 0 | 32 | x*1 |  | Unsigned | 0 | 4095 | [9 empty] | 2021-03-18 08:32
2016 | DAEA | DID_EVADC_P1_TMP1_e_Diag | P1_TMP1 Diag Status |  | 4 | 0 | 32 | x*1 | =0x00000000 | Unsigned |  |  | Not defined | [8 empty] | 2021-03-18 08:32
2016 | DAEA | DID_EVADC_P1_TMP1_e_Diag | P1_TMP1 Diag Status |  | 4 | 0 | 32 | x*1 | =0x00000001 | Unsigned |  |  | Circuit open | [8 empty] | 2021-03-18 08:32
2016 | DAEA | DID_EVADC_P1_TMP1_e_Diag | P1_TMP1 Diag Status |  | 4 | 0 | 32 | x*1 | =0x00000002 | Unsigned |  |  | Short to Battery | [8 empty] | 2021-03-18 08:32
2016 | DAEA | DID_EVADC_P1_TMP1_e_Diag | P1_TMP1 Diag Status |  | 4 | 0 | 32 | x*1 | =0x00000003 | Unsigned | [11 empty] | 2021-03-18 08:32
2016 | DAEA | DID_EVADC_P1_TMP1_e_Diag | P1_TMP1 Diag Status |  | 4 | 0 | 32 | x*1 | =0x00000008 | Unsigned |  |  | Not defined | [8 empty] | 2021-03-18 08:32
2016 | DAEA | DID_EVADC_P1_TMP1_e_Diag | P1_TMP1 Diag Status |  | 4 | 0 | 32 | x*1 | =0x00000010 | Unsigned |  |  | No fault | [8 empty] | 2021-03-18 08:32
2016 | DAEA | DID_EVADC_P1_TMP1_e_Diag | P1_TMP1 Diag Status |  | 4 | 0 | 32 | x*1 | =0x00000020 | Unsigned |  |  | Not defined | [8 empty] | 2021-03-18 08:32
2016 | DAEA | DID_EVADC_P1_TMP1_e_Diag | P1_TMP1 Diag Status |  | 4 | 0 | 32 | x*1 | =0x00000080 | Unsigned |  |  | Short to GND | [8 empty] | 2021-03-18 08:32
2016 | DAEA | DID_EVADC_P1_TMP1_e_Diag | P1_TMP1 Diag Status |  | 4 | 0 | 32 | x*1 | =0x20000000 | Unsigned |  |  | In progress | [8 empty] | 2021-03-18 08:32
2016 | DAEA | DID_EVADC_P1_TMP1_e_Diag | P1_TMP1 Diag Status |  | 4 | 0 | 32 | x*1 | =0x40000000 | Unsigned | [11 empty] | 2021-03-18 08:32
2016 | DAEA | DID_EVADC_P1_TMP1_e_Diag | P1_TMP1 Diag Status |  | 4 | 0 | 32 | x*1 | =0x80000000 | Unsigned |  |  | Fault | [8 empty] | 2021-03-18 08:32
2016 | DAEB | DID_EVADC_P1_TMP2_Phy | P1_TMP2 Physical Data ref HSI |  | 4 | 0 | 32 | x*1 |  | Unsigned |  |  | Ω | [8 empty] | 2021-06-22 11:21
2016 | DAEC | DID_EVADC_P1_TMP2_Reg | P1_TMP2 raw data |  | 4 | 0 | 32 | x*1 |  | Unsigned | 0 | 4095 | [9 empty] | 2021-03-18 08:32
2016 | DAED | DID_EVADC_P1_TMP2_e_Diag | P1_TMP2 Diag Status |  | 4 | 0 | 32 | x*1 | =0x00000000 | Unsigned |  |  | Not defined | [8 empty] | 2021-03-18 08:32
2016 | DAED | DID_EVADC_P1_TMP2_e_Diag | P1_TMP2 Diag Status |  | 4 | 0 | 32 | x*1 | =0x00000001 | Unsigned |  |  | Circuit open | [8 empty] | 2021-03-18 08:32
2016 | DAED | DID_EVADC_P1_TMP2_e_Diag | P1_TMP2 Diag Status |  | 4 | 0 | 32 | x*1 | =0x00000002 | Unsigned |  |  | Short to Battery | [8 empty] | 2021-03-18 08:32
2016 | DAED | DID_EVADC_P1_TMP2_e_Diag | P1_TMP2 Diag Status |  | 4 | 0 | 32 | x*1 | =0x00000003 | Unsigned | [11 empty] | 2021-03-18 08:32
2016 | DAED | DID_EVADC_P1_TMP2_e_Diag | P1_TMP2 Diag Status |  | 4 | 0 | 32 | x*1 | =0x00000008 | Unsigned |  |  | Not defined | [8 empty] | 2021-03-18 08:32
2016 | DAED | DID_EVADC_P1_TMP2_e_Diag | P1_TMP2 Diag Status |  | 4 | 0 | 32 | x*1 | =0x00000010 | Unsigned |  |  | No fault | [8 empty] | 2021-03-18 08:32
2016 | DAED | DID_EVADC_P1_TMP2_e_Diag | P1_TMP2 Diag Status |  | 4 | 0 | 32 | x*1 | =0x00000020 | Unsigned |  |  | Not defined | [8 empty] | 2021-03-18 08:32
2016 | DAED | DID_EVADC_P1_TMP2_e_Diag | P1_TMP2 Diag Status |  | 4 | 0 | 32 | x*1 | =0x00000080 | Unsigned |  |  | Short to GND | [8 empty] | 2021-03-18 08:32
2016 | DAED | DID_EVADC_P1_TMP2_e_Diag | P1_TMP2 Diag Status |  | 4 | 0 | 32 | x*1 | =0x20000000 | Unsigned |  |  | In progress | [8 empty] | 2021-03-18 08:32
2016 | DAED | DID_EVADC_P1_TMP2_e_Diag | P1_TMP2 Diag Status |  | 4 | 0 | 32 | x*1 | =0x40000000 | Unsigned | [11 empty] | 2021-03-18 08:32
2016 | DAED | DID_EVADC_P1_TMP2_e_Diag | P1_TMP2 Diag Status |  | 4 | 0 | 32 | x*1 | =0x80000000 | Unsigned |  |  | Fault | [8 empty] | 2021-03-18 08:32
2016 | DAF2 | DID_EVADC_P2_TMP1_Phy | P2_TMP1 Physical Data ref HSI |  | 4 | 0 | 32 | x*1 |  | Unsigned |  |  | Ω | [8 empty] | 2021-06-22 11:21
2016 | DAF3 | DID_EVADC_P2_TMP1_Reg | P2_TMP2 raw data |  | 4 | 0 | 32 | x*1 |  | Unsigned | 0 | 4095 | [9 empty] | 2021-03-18 08:32
2016 | DAF4 | DID_EVADC_P2_TMP2_Phy | P2_TMP2 Physical Data ref HSI |  | 4 | 0 | 32 | x*1 |  | Unsigned |  |  | Ω | [8 empty] | 2021-06-22 11:21
2016 | DAF5 | DID_EVADC_P2_TMP2_Reg | P2_TMP2 raw data |  | 4 | 0 | 32 | x*1 |  | Unsigned | 0 | 4095 | [9 empty] | 2021-03-18 08:32
2016 | DAF6 | DID_EVADC_P2_TMP1_e_Diag | P2_TMP1_Diag Status |  | 4 | 0 | 32 | x*1 | =0x00000000 | Unsigned |  |  | Not defined | [8 empty] | 2021-03-25 20:38
2016 | DAF6 | DID_EVADC_P2_TMP1_e_Diag | P2_TMP1_Diag Status |  | 4 | 0 | 32 | x*1 | =0x00000001 | Unsigned |  |  | Circuit open | [8 empty] | 2021-03-25 20:38
2016 | DAF6 | DID_EVADC_P2_TMP1_e_Diag | P2_TMP1_Diag Status |  | 4 | 0 | 32 | x*1 | =0x00000002 | Unsigned |  |  | Short to Battery | [8 empty] | 2021-03-25 20:38
2016 | DAF6 | DID_EVADC_P2_TMP1_e_Diag | P2_TMP1_Diag Status |  | 4 | 0 | 32 | x*1 | =0x00000003 | Unsigned | [11 empty] | 2021-03-25 20:38
2016 | DAF6 | DID_EVADC_P2_TMP1_e_Diag | P2_TMP1_Diag Status |  | 4 | 0 | 32 | x*1 | =0x00000008 | Unsigned |  |  | Not defined | [8 empty] | 2021-03-25 20:38
2016 | DAF6 | DID_EVADC_P2_TMP1_e_Diag | P2_TMP1_Diag Status |  | 4 | 0 | 32 | x*1 | =0x00000010 | Unsigned |  |  | No fault | [8 empty] | 2021-03-25 20:38
2016 | DAF6 | DID_EVADC_P2_TMP1_e_Diag | P2_TMP1_Diag Status |  | 4 | 0 | 32 | x*1 | =0x00000020 | Unsigned |  |  | Not defined | [8 empty] | 2021-03-25 20:38
2016 | DAF6 | DID_EVADC_P2_TMP1_e_Diag | P2_TMP1_Diag Status |  | 4 | 0 | 32 | x*1 | =0x00000080 | Unsigned |  |  | Short to GND | [8 empty] | 2021-03-25 20:38
2016 | DAF6 | DID_EVADC_P2_TMP1_e_Diag | P2_TMP1_Diag Status |  | 4 | 0 | 32 | x*1 | =0x20000000 | Unsigned |  |  | In progress | [8 empty] | 2021-03-25 20:38
2016 | DAF6 | DID_EVADC_P2_TMP1_e_Diag | P2_TMP1_Diag Status |  | 4 | 0 | 32 | x*1 | =0x40000000 | Unsigned | [11 empty] | 2021-03-25 20:38
2016 | DAF6 | DID_EVADC_P2_TMP1_e_Diag | P2_TMP1_Diag Status |  | 4 | 0 | 32 | x*1 | =0x80000000 | Unsigned |  |  | Fault | [8 empty] | 2021-03-25 20:38
2016 | DAD3 | DID_EVADC_MON_VQT2_5V_Phy | MON_VQT2_5V Physical Data ref HSI |  | 4 | 0 | 32 | x*1 |  | Unsigned |  |  | mV | [8 empty] | 2021-03-18 08:32
2016 | DAD4 | DID_EVADC_MON_VQT2_5V_Reg | MON_VQT2_5V raw data |  | 4 | 0 | 32 | x*1 |  | Unsigned | 0 | 4095 | [9 empty] | 2021-03-18 08:32
2016 | DAD5 | DID_EVADC_MON_VQT2_5V_e_Diag | MON_VQT2_5V Diag Status |  | 4 | 0 | 32 | x*1 | =0x00000000 | Unsigned |  |  | Not defined | [8 empty] | 2021-03-18 08:32
2016 | DAD5 | DID_EVADC_MON_VQT2_5V_e_Diag | MON_VQT2_5V Diag Status |  | 4 | 0 | 32 | x*1 | =0x00000010 | Unsigned |  |  | No fault | [8 empty] | 2021-03-18 08:32
2016 | DAD5 | DID_EVADC_MON_VQT2_5V_e_Diag | MON_VQT2_5V Diag Status |  | 4 | 0 | 32 | x*1 | =0x20000000 | Unsigned |  |  | In progress | [8 empty] | 2021-03-18 08:32
2016 | DAD5 | DID_EVADC_MON_VQT2_5V_e_Diag | MON_VQT2_5V Diag Status |  | 4 | 0 | 32 | x*1 | =0x40000000 | Unsigned | [11 empty] | 2021-03-18 08:32
2016 | DAD5 | DID_EVADC_MON_VQT2_5V_e_Diag | MON_VQT2_5V Diag Status |  | 4 | 0 | 32 | x*1 | =0x80000000 | Unsigned |  |  | Fault | [8 empty] | 2021-03-18 08:32
2017 | D948 | Drive Motor "A" Temperature 2 | Drive Motor "A" Temperature 2 |  | 4 | 0 | 32 | x*1 |  | Signed |  |  | °C | [8 empty] | 2021-03-18 08:32
2017 | D94A | Drive Motor "A" Temperature 1 | Drive Motor "A" Temperature 1 |  | 4 | 0 | 32 | x*1 |  | Signed |  |  | °C | [8 empty] | 2021-03-18 08:32
2017 | D945 | P1 motor oil flow | P1 motor oil flow |  | 2 | 0 | 16 | x*0.001 |  | Signed |  |  | L/min | [8 empty] | 2021-06-22 11:21
2017 | 4AC6 | Drive Motor "A" Actual speed | Drive Motor "A" Actual speed |  | 4 | 0 | 32 | x*1/10 |  | Signed | -214748364.8 | 214748364.7 | r/min | [8 empty] | 2021-03-18 08:32
2017 | 4AC7 | Drive Motor "B" Actual speed | Drive Motor "B" Actual speed |  | 4 | 0 | 32 | x*1/10 |  | Signed | -214748364.8 | 214748364.7 | r/min | [8 empty] | 2021-03-18 08:32
2017 | DB04 | DID_EmCurSnsr_Mot1_U_Phy | Em1 Phase U Current |  | 4 | 0 | 32 | x*1 |  | Unsigned | -875 | 875 | A | [8 empty] | 2021-03-18 08:32
2017 | DB05 | DID_EmCurSnsr_Mot1_V_Phy | Em1 Phase V Current |  | 4 | 0 | 32 | x*1 |  | Unsigned | -875 | 875 | A | [8 empty] | 2021-03-18 08:32
2017 | DB06 | DID_EmCurSnsr_Mot1_W_Phy | Em1 Phase W Current |  | 4 | 0 | 32 | x*1 |  | Unsigned | -875 | 875 | A | [8 empty] | 2021-03-18 08:32
2017 | D96B | Motor1 D axis actual current | Motor1 D axis actual current |  | 4 | 0 | 32 | x*1 |  | Signed |  |  | A | [8 empty] | 2021-03-18 08:32
2017 | D96F | Motor1 Q axis actual current | Motor1 Q axis actual current |  | 2 | 0 | 16 | x*0.01 |  | Signed |  |  | A | [8 empty] | 2021-06-22 11:21
2017 | 1E3F | Transmission Oil Temperature - Measured | Transmission Oil Temperature - Measured |  | 2 | 0 | 16 | x*1/4 |  | Signed | -8192 | 8191.75 | °C | 0 |  | 0 | [5 empty] | 2021-03-18 08:32
2017 | 4ACC | Drive Motor "A" Request torque | Drive Motor "A" Request torque |  | 2 | 0 | 16 | x*1/10 |  | Signed | -3276.8 | 3276.7 | Nm | [8 empty] | 2021-03-18 08:32
2018 | D949 | Drive Motor "B" Temperature 2 | Drive Motor "B" Temperature 2 |  | 4 | 0 | 32 | x*1 |  | Signed |  |  | °C | [8 empty] | 2021-03-18 08:32
2018 | D946 | P2 motor oil flow | P2 motor oil flow |  | 2 | 0 | 16 | x*0.001 |  | Signed |  |  | L/min | [8 empty] | 2021-06-22 11:21
2018 | D94B | Drive Motor "B" Temperature 1 | Drive Motor "B" Temperature 1 |  | 4 | 0 | 32 | x*1 |  | Signed |  |  | °C | [8 empty] | 2021-03-18 08:32
2018 | 4AC6 | Drive Motor "A" Actual speed | Drive Motor "A" Actual speed |  | 4 | 0 | 32 | x*1/10 |  | Signed | -214748364.8 | 214748364.7 | r/min | [8 empty] | 2021-03-18 08:32
2018 | 4AC7 | Drive Motor "B" Actual speed | Drive Motor "B" Actual speed |  | 4 | 0 | 32 | x*1/10 |  | Signed | -214748364.8 | 214748364.7 | r/min | [8 empty] | 2021-03-18 08:32
2018 | DB04 | DID_EmCurSnsr_Mot1_U_Phy | Em1 Phase U Current |  | 4 | 0 | 32 | x*1 |  | Unsigned | -875 | 875 | A | [8 empty] | 2021-03-18 08:32
2018 | DB05 | DID_EmCurSnsr_Mot1_V_Phy | Em1 Phase V Current |  | 4 | 0 | 32 | x*1 |  | Unsigned | -875 | 875 | A | [8 empty] | 2021-03-18 08:32
2018 | DB06 | DID_EmCurSnsr_Mot1_W_Phy | Em1 Phase W Current |  | 4 | 0 | 32 | x*1 |  | Unsigned | -875 | 875 | A | [8 empty] | 2021-03-18 08:32
2018 | D96C | Motor2 D axis actual current | Motor2 D axis actual current |  | 4 | 0 | 32 | x*1 |  | Signed |  |  | A | [8 empty] | 2021-03-18 08:32
2018 | D970 | Motor2 Q axis actual current | Motor2 Q axis actual current |  | 2 | 0 | 16 | x*0.01 |  | Signed |  |  | A | [8 empty] | 2021-06-22 11:21
2018 | 1E3F | Transmission Oil Temperature - Measured | Transmission Oil Temperature - Measured |  | 2 | 0 | 16 | x*1/4 |  | Signed | -8192 | 8191.75 | °C | 0 |  | 0 | [5 empty] | 2021-03-18 08:32
2018 | 4ACE | Drive Motor "B" Request torque | Drive Motor "B" Request torque |  | 2 | 0 | 16 | x*1/10 |  | Signed | -3276.8 | 3276.7 | Nm | [8 empty] | 2021-03-18 08:32
2019 | D9A0 | DID_CanEtpBusoffSts | Etp can bus off status |  | 1 | 0 | 8 | x*1 | =0 | Unsigned | 0 | 1 | Normal | [8 empty] | 2021-03-18 08:32
2019 | D9A0 | DID_CanEtpBusoffSts | Etp can bus off status |  | 1 | 0 | 8 | x*1 | =1 | Unsigned | 0 | 1 | [9 empty] | 2021-03-18 08:32
2019 | D9A1 | DID_CanPropBusoffSts | Prop can bus off status |  | 1 | 0 | 8 | x*1 | =0 | Unsigned | 0 | 1 | Normal | [8 empty] | 2021-03-18 08:32
2019 | D9A1 | DID_CanPropBusoffSts | Prop can bus off status |  | 1 | 0 | 8 | x*1 | =1 | Unsigned | 0 | 1 | [9 empty] | 2021-03-18 08:32
2019 | D9A2 | DID_CanChasisBusoffSts | Chasis can bus off status |  | 1 | 0 | 8 | x*1 | =0 | Unsigned | 0 | 1 | Normal | [8 empty] | 2021-03-18 08:32
2019 | D9A2 | DID_CanChasisBusoffSts | Chasis can bus off status |  | 1 | 0 | 8 | x*1 | =1 | Unsigned | 0 | 1 | [9 empty] | 2021-03-18 08:32
2019 | D9AA | DID_LinErrSts | Lin Error Status |  | 1 | 0 | 8 | x*1 | =0 | Unsigned | 0 | 1 | No error | [8 empty] | 2021-03-18 08:32
2019 | D9AA | DID_LinErrSts | Lin Error Status |  | 1 | 0 | 8 | x*1 | =1 | Unsigned | 0 | 1 | Error | [8 empty] | 2021-03-18 08:32
2019 | D9AB | DID_LinErrStsRaw | Lin Error Status Raw |  | 1 | 0 | 8 | x*1 | =1 | Unsigned | 0 | 4 | [9 empty] | 2021-03-18 08:32
2019 | D9AB | DID_LinErrStsRaw | Lin Error Status Raw |  | 1 | 0 | 8 | x*1 | =2 | Unsigned | 0 | 4 | [9 empty] | 2021-03-18 08:32
2019 | D9AB | DID_LinErrStsRaw | Lin Error Status Raw |  | 1 | 0 | 8 | x*1 | =4 | Unsigned | 0 | 4 | [9 empty] | 2021-03-18 08:32
2020 | D9A3 | DID_CanChasisEcmTimeoutSts | Chasis can ECM frame time out status |  | 1 | 0 | 8 | x*1 | =0 | Unsigned | 0 | 1 | Normal | [8 empty] | 2021-03-18 08:32
2020 | D9A3 | DID_CanChasisEcmTimeoutSts | Chasis can ECM frame time out status |  | 1 | 0 | 8 | x*1 | =1 | Unsigned | 0 | 1 | Timeout | [8 empty] | 2021-03-18 08:32
2020 | D9A4 | DID_CanPropBecmTimeoutSts | Prop can BECM frame time out status |  | 1 | 0 | 8 | x*1 | =0 | Unsigned | 0 | 1 | Normal | [8 empty] | 2021-03-18 08:32
2020 | D9A4 | DID_CanPropBecmTimeoutSts | Prop can BECM frame time out status |  | 1 | 0 | 8 | x*1 | =1 | Unsigned | 0 | 1 | Timeout | [8 empty] | 2021-03-18 08:32
2020 | D9A5 | DID_CanPropEcmTimeoutSts | Prop can ECM frame time out status |  | 1 | 0 | 8 | x*1 | =0 | Unsigned | 0 | 1 | Normal | [8 empty] | 2021-03-18 08:32
2020 | D9A5 | DID_CanPropEcmTimeoutSts | Prop can ECM frame time out status |  | 1 | 0 | 8 | x*1 | =1 | Unsigned | 0 | 1 | Timeout | [8 empty] | 2021-03-18 08:32
2020 | D9A6 | DID_CanPropVddmTimeoutSts | Prop can VDDM frame time out status |  | 1 | 0 | 8 | x*1 | =0 | Unsigned | 0 | 1 | Normal | [8 empty] | 2021-03-18 08:32
2020 | D9A6 | DID_CanPropVddmTimeoutSts | Prop can VDDM frame time out status |  | 1 | 0 | 8 | x*1 | =1 | Unsigned | 0 | 1 | Timeout | [8 empty] | 2021-03-18 08:32
2020 | D9A7 | DID_CanPropSrsTimeoutSts | Prop can SRS frame time out status |  | 1 | 0 | 8 | x*1 | =0 | Unsigned | 0 | 1 | Normal | [8 empty] | 2021-03-18 08:32
2020 | D9A7 | DID_CanPropSrsTimeoutSts | Prop can SRS frame time out status |  | 1 | 0 | 8 | x*1 | =1 | Unsigned | 0 | 1 | Timeout | [8 empty] | 2021-03-18 08:32
2020 | D9A8 | DID_CanEtpTimeoutSts | ETP can frame time out status |  | 1 | 0 | 8 | x*1 | =0 | Unsigned | 0 | 1 | Normal | [8 empty] | 2021-03-18 08:32
2020 | D9A8 | DID_CanEtpTimeoutSts | ETP can frame time out status |  | 1 | 0 | 8 | x*1 | =1 | Unsigned | 0 | 1 | Timeout | [8 empty] | 2021-03-18 08:32
2020 | D9A9 | DID_VFCRequest | VFC Request |  | 1 | 0 | 8 | x*1 | =0 | Unsigned | 0 | 1 | Disable | [8 empty] | 2021-03-18 08:32
2020 | D9A9 | DID_VFCRequest | VFC Request |  | 1 | 0 | 8 | x*1 | =1 | Unsigned | 0 | 1 | Enable | [8 empty] | 2021-03-18 08:32
2021 | DAFE | DID_EVADC_SVD_TMP_Phy | SVD TEMP Physical Data ref HSI |  | 4 | 0 | 32 | x*1 |  | Unsigned |  |  | Ω | [8 empty] | 2021-06-22 11:21
2021 | DAFF | DID_EVADC_SVD_TMP_Reg | SVD TEMP Raw Data |  | 4 | 0 | 32 | x*1 |  | Unsigned | 0 | 4095 | [9 empty] | 2021-03-18 08:32
2021 | DB00 | DID_EVADC_SVD_TMP_e_Diag | SVD_TEMP_ELE_ERR |  | 4 | 0 | 32 | x*1 | =0x00000000 | Unsigned |  |  | Not defined | [8 empty] | 2021-03-18 08:32
2021 | DB00 | DID_EVADC_SVD_TMP_e_Diag | SVD_TEMP_ELE_ERR |  | 4 | 0 | 32 | x*1 | =0x00000010 | Unsigned |  |  | No fault | [8 empty] | 2021-03-18 08:32
2021 | DB00 | DID_EVADC_SVD_TMP_e_Diag | SVD_TEMP_ELE_ERR |  | 4 | 0 | 32 | x*1 | =0x20000000 | Unsigned |  |  | In progress | [8 empty] | 2021-03-18 08:32
2021 | DB00 | DID_EVADC_SVD_TMP_e_Diag | SVD_TEMP_ELE_ERR |  | 4 | 0 | 32 | x*1 | =0x40000000 | Unsigned | [11 empty] | 2021-03-18 08:32
2021 | DB00 | DID_EVADC_SVD_TMP_e_Diag | SVD_TEMP_ELE_ERR |  | 4 | 0 | 32 | x*1 | =0x80000000 | Unsigned |  |  | Fault | [8 empty] | 2021-03-18 08:32
2021 | DAF7 | DID_EVADC_PCB_TMP_Phy | PCB_TMP Physical Data ref HSI |  | 4 | 0 | 32 | x*1 |  | Unsigned |  |  | Ω | [8 empty] | 2021-06-22 11:21
2021 | DAF8 | DID_EVADC_PCB_TMP_Reg | PCB_TMP Raw Data |  | 4 | 0 | 32 | x*1 |  | Unsigned | 0 | 4095 | [9 empty] | 2021-03-18 08:32
2021 | DAF9 | DID_EVADC_PCB_TMP_e_Diag | PCB_TEMP_ELE_ERR |  | 4 | 0 | 32 | x*1 | =0x00000000 | Unsigned |  |  | Not defined | [8 empty] | 2021-03-18 08:32
2021 | DAF9 | DID_EVADC_PCB_TMP_e_Diag | PCB_TEMP_ELE_ERR |  | 4 | 0 | 32 | x*1 | =0x00000010 | Unsigned |  |  | No fault | [8 empty] | 2021-03-18 08:32
2021 | DAF9 | DID_EVADC_PCB_TMP_e_Diag | PCB_TEMP_ELE_ERR |  | 4 | 0 | 32 | x*1 | =0x20000000 | Unsigned |  |  | In progress | [8 empty] | 2021-03-18 08:32
2021 | DAF9 | DID_EVADC_PCB_TMP_e_Diag | PCB_TEMP_ELE_ERR |  | 4 | 0 | 32 | x*1 | =0x40000000 | Unsigned | [11 empty] | 2021-03-18 08:32
2021 | DAF9 | DID_EVADC_PCB_TMP_e_Diag | PCB_TEMP_ELE_ERR |  | 4 | 0 | 32 | x*1 | =0x80000000 | Unsigned |  |  | Fault | [8 empty] | 2021-03-18 08:32
2022 | DAA0 | DID_EVADC_MON_LVBATT0_Phy | MON_LVBATT0 Physical Data ref HSI |  | 1 | 0 | 8 | x*0.1 |  | Unsigned |  |  | V | [8 empty] | 2021-06-22 11:21
2022 | DAA1 | DID_EVADC_MON_LVBATT0_Reg | MON_LVBATT0 raw data |  | 4 | 0 | 32 | x*1 |  | Unsigned | 0 | 4095 | [9 empty] | 2021-03-18 08:32
2022 | DAA2 | DID_EVADC_MON_LVBATT0_e_Diag | MON_LVBATT0 Diag Status |  | 4 | 0 | 32 | x*1 | =0x00000000 | Unsigned |  |  | Not defined | [8 empty] | 2021-03-18 08:32
2022 | DAA2 | DID_EVADC_MON_LVBATT0_e_Diag | MON_LVBATT0 Diag Status |  | 4 | 0 | 32 | x*1 | =0x00000004 | Unsigned |  |  | Overvoltage | [8 empty] | 2021-03-18 08:32
2022 | DAA2 | DID_EVADC_MON_LVBATT0_e_Diag | MON_LVBATT0 Diag Status |  | 4 | 0 | 32 | x*1 | =0x00000010 | Unsigned |  |  | No fault | [8 empty] | 2021-03-18 08:32
2022 | DAA2 | DID_EVADC_MON_LVBATT0_e_Diag | MON_LVBATT0 Diag Status |  | 4 | 0 | 32 | x*1 | =0x00000040 | Unsigned |  |  | Undervoltage | [8 empty] | 2021-03-18 08:32
2022 | DAA2 | DID_EVADC_MON_LVBATT0_e_Diag | MON_LVBATT0 Diag Status |  | 4 | 0 | 32 | x*1 | =0x00000081 | Unsigned | [11 empty] | 2021-03-18 08:32
2022 | DAA2 | DID_EVADC_MON_LVBATT0_e_Diag | MON_LVBATT0 Diag Status |  | 4 | 0 | 32 | x*1 | =0x20000000 | Unsigned |  |  | In progress | [8 empty] | 2021-03-18 08:32
2022 | DAA2 | DID_EVADC_MON_LVBATT0_e_Diag | MON_LVBATT0 Diag Status |  | 4 | 0 | 32 | x*1 | =0x40000000 | Unsigned | [11 empty] | 2021-03-18 08:32
2022 | DAA2 | DID_EVADC_MON_LVBATT0_e_Diag | MON_LVBATT0 Diag Status |  | 4 | 0 | 32 | x*1 | =0x80000000 | Unsigned |  |  | Fault | [8 empty] | 2021-03-18 08:32
2022 | DAA5 | DID_EVADC_MON_LVBATT2_Phy | MON_LVBATT2 Physical Data ref HSI |  | 1 | 0 | 8 | x*0.1 |  | Unsigned |  |  | V | [8 empty] | 2021-06-22 11:21
2022 | DAA6 | DID_EVADC_MON_LVBATT2_Reg | MON_LVBATT2 raw data |  | 4 | 0 | 32 | x*1 |  | Unsigned | 0 | 4095 | [9 empty] | 2021-03-18 08:32
2022 | DAA7 | DID_EVADC_MON_LVBATT2_e_Diag | MON_LVBATT2 Diag Status |  | 4 | 0 | 32 | x*1 | =0x00000000 | Unsigned |  |  | Not defined | [8 empty] | 2021-03-18 08:32
2022 | DAA7 | DID_EVADC_MON_LVBATT2_e_Diag | MON_LVBATT2 Diag StatusDFC_SOLN_HSD_SUPPLY_HI |  | 4 | 0 | 32 | x*1 | =0x00000004 | Unsigned |  |  | Overvoltage | [8 empty] | 2021-03-18 08:32
2022 | DAA7 | DID_EVADC_MON_LVBATT2_e_Diag | MON_LVBATT2 Diag Status |  | 4 | 0 | 32 | x*1 | =0x00000010 | Unsigned |  |  | No fault | [8 empty] | 2021-03-18 08:32
2022 | DAA7 | DID_EVADC_MON_LVBATT2_e_Diag | MON_LVBATT2 Diag StatusDFC_SOLN_HSD_SUPPLY_LO |  | 4 | 0 | 32 | x*1 | =0x00000040 | Unsigned |  |  | Undervoltage | [8 empty] | 2021-03-18 08:32
2022 | DAA7 | DID_EVADC_MON_LVBATT2_e_Diag | MON_LVBATT2 Diag Status |  | 4 | 0 | 32 | x*1 | =0x20000000 | Unsigned |  |  | In progress | [8 empty] | 2021-03-18 08:32
2022 | DAA7 | DID_EVADC_MON_LVBATT2_e_Diag | MON_LVBATT2 Diag Status |  | 4 | 0 | 32 | x*1 | =0x40000000 | Unsigned | [11 empty] | 2021-03-18 08:32
2022 | DAA7 | DID_EVADC_MON_LVBATT2_e_Diag | MON_LVBATT2 Diag Status |  | 4 | 0 | 32 | x*1 | =0x80000000 | Unsigned |  |  | Fault | [8 empty] | 2021-03-18 08:32
2022 | DAA8 | DID_EVADC_MON_LVBATT3_Phy | MON_LVBATT3 Physical Data ref HSI |  | 4 | 0 | 32 | x*1 |  | Unsigned |  |  | mV | [8 empty] | 2021-03-18 08:32
2022 | DAA9 | DID_EVADC_MON_LVBATT3_Reg | MON_LVBATT3 raw data |  | 4 | 0 | 32 | x*1 |  | Unsigned | 0 | 4095 | [9 empty] | 2021-03-18 08:32
2022 | DAAA | DID_EVADC_MON_LVBATT3_e_Diag | MON_LVBATT3 Diag Status |  | 4 | 0 | 32 | x*1 | =0x00000000 | Unsigned |  |  | Not defined | [8 empty] | 2021-03-18 08:32
2022 | DAAA | DID_EVADC_MON_LVBATT3_e_Diag | MON_LVBATT3 Diag StatusDFC_PCM_SYS_VOLT_HI |  | 4 | 0 | 32 | x*1 | =0x00000004 | Unsigned |  |  | Overvoltage | [8 empty] | 2021-03-18 08:32
2022 | DAAA | DID_EVADC_MON_LVBATT3_e_Diag | MON_LVBATT3 Diag Status |  | 4 | 0 | 32 | x*1 | =0x00000010 | Unsigned |  |  | No fault | [8 empty] | 2021-03-18 08:32
2022 | DAAA | DID_EVADC_MON_LVBATT3_e_Diag | MON_LVBATT3 Diag StatusDFC_PCM_SYS_VOLT_LO |  | 4 | 0 | 32 | x*1 | =0x00000040 | Unsigned |  |  | Undervoltage | [8 empty] | 2021-03-18 08:32
2022 | DAAA | DID_EVADC_MON_LVBATT3_e_Diag | MON_LVBATT3 Diag Status |  | 4 | 0 | 32 | x*1 | =0x20000000 | Unsigned |  |  | In progress | [8 empty] | 2021-03-18 08:32
2022 | DAAA | DID_EVADC_MON_LVBATT3_e_Diag | MON_LVBATT3 Diag Status |  | 4 | 0 | 32 | x*1 | =0x40000000 | Unsigned | [11 empty] | 2021-03-18 08:32
2022 | DAAA | DID_EVADC_MON_LVBATT3_e_Diag | MON_LVBATT3 Diag Status |  | 4 | 0 | 32 | x*1 | =0x80000000 | Unsigned |  |  | Fault | [8 empty] | 2021-03-18 08:32
2023 | DAA8 | DID_EVADC_MON_LVBATT3_Phy | MON_LVBATT3 Physical Data ref HSI |  | 4 | 0 | 32 | x*1 |  | Unsigned |  |  | mV | [8 empty] | 2021-03-18 08:32
2023 | DAA9 | DID_EVADC_MON_LVBATT3_Reg | MON_LVBATT3 raw data |  | 4 | 0 | 32 | x*1 |  | Unsigned | 0 | 4095 | [9 empty] | 2021-03-18 08:32
2023 | DAAA | DID_EVADC_MON_LVBATT3_e_Diag | MON_LVBATT3 Diag Status |  | 4 | 0 | 32 | x*1 | =0x00000000 | Unsigned |  |  | Not defined | [8 empty] | 2021-03-18 08:32
2023 | DAAA | DID_EVADC_MON_LVBATT3_e_Diag | MON_LVBATT3 Diag StatusDFC_PCM_SYS_VOLT_HI |  | 4 | 0 | 32 | x*1 | =0x00000004 | Unsigned |  |  | Overvoltage | [8 empty] | 2021-03-18 08:32
2023 | DAAA | DID_EVADC_MON_LVBATT3_e_Diag | MON_LVBATT3 Diag Status |  | 4 | 0 | 32 | x*1 | =0x00000010 | Unsigned |  |  | No fault | [8 empty] | 2021-03-18 08:32
2023 | DAAA | DID_EVADC_MON_LVBATT3_e_Diag | MON_LVBATT3 Diag StatusDFC_PCM_SYS_VOLT_LO |  | 4 | 0 | 32 | x*1 | =0x00000040 | Unsigned |  |  | Undervoltage | [8 empty] | 2021-03-18 08:32
2023 | DAAA | DID_EVADC_MON_LVBATT3_e_Diag | MON_LVBATT3 Diag Status |  | 4 | 0 | 32 | x*1 | =0x20000000 | Unsigned |  |  | In progress | [8 empty] | 2021-03-18 08:32
2023 | DAAA | DID_EVADC_MON_LVBATT3_e_Diag | MON_LVBATT3 Diag Status |  | 4 | 0 | 32 | x*1 | =0x40000000 | Unsigned | [11 empty] | 2021-03-18 08:32
2023 | DAAA | DID_EVADC_MON_LVBATT3_e_Diag | MON_LVBATT3 Diag Status |  | 4 | 0 | 32 | x*1 | =0x80000000 | Unsigned |  |  | Fault | [8 empty] | 2021-03-18 08:32
2023 | DAC7 | DID_EVADC_MON_VPRE_SU_Phy | MON_VPRE_SU Physical Data ref HSI |  | 4 | 0 | 32 | x*1 |  | Unsigned |  |  | mV | [8 empty] | 2021-03-18 08:32
2023 | DAC8 | DID_EVADC_MON_VPRE_SU_Reg | MON_VPRE_SU raw data |  | 4 | 0 | 32 | x*1 |  | Unsigned | 0 | 4095 | [9 empty] | 2021-03-18 08:32
2023 | DAC9 | DID_EVADC_MON_VPRE_SU_e_Diag | MON_VPRE_SU Diag Status |  | 4 | 0 | 32 | x*1 | =0x00000000 | Unsigned |  |  | Not defined | [8 empty] | 2021-03-18 08:32
2023 | DAC9 | DID_EVADC_MON_VPRE_SU_e_Diag | MON_VPRE_SU Diag Status |  | 4 | 0 | 32 | x*1 | =0x00000010 | Unsigned |  |  | No fault | [8 empty] | 2021-03-18 08:32
2023 | DAC9 | DID_EVADC_MON_VPRE_SU_e_Diag | MON_VPRE_SU Diag Status |  | 4 | 0 | 32 | x*1 | =0x20000000 | Unsigned |  |  | In progress | [8 empty] | 2021-03-18 08:32
2023 | DAC9 | DID_EVADC_MON_VPRE_SU_e_Diag | MON_VPRE_SU Diag Status |  | 4 | 0 | 32 | x*1 | =0x40000000 | Unsigned | [11 empty] | 2021-03-18 08:32
2023 | DAC9 | DID_EVADC_MON_VPRE_SU_e_Diag | MON_VPRE_SU Diag Status |  | 4 | 0 | 32 | x*1 | =0x80000000 | Unsigned |  |  | Fault | [8 empty] | 2021-03-18 08:32
2024 | DAC4 | DID_EVADC_MON_VPRE_SD_Phy | MON_VPRE_SD Physical Data ref HSI |  | 4 | 0 | 32 | x*1 |  | Unsigned |  |  | mV | [8 empty] | 2021-03-18 08:32
2024 | DAC5 | DID_EVADC_MON_VPRE_SD_Reg | MON_VPRE_SD raw data |  | 4 | 0 | 32 | x*1 |  | Unsigned | 0 | 4095 | [9 empty] | 2021-03-18 08:32
2024 | DAC6 | DID_EVADC_MON_VPRE_SD_e_Diag | MON_VPRE_SD Diag Status |  | 4 | 0 | 32 | x*1 | =0x00000000 | Unsigned |  |  | Not defined | [8 empty] | 2021-03-18 08:32
2024 | DAC6 | DID_EVADC_MON_VPRE_SD_e_Diag | MON_VPRE_SD Diag Status |  | 4 | 0 | 32 | x*1 | =0x00000010 | Unsigned |  |  | No fault | [8 empty] | 2021-03-18 08:32
2024 | DAC6 | DID_EVADC_MON_VPRE_SD_e_Diag | MON_VPRE_SD Diag Status |  | 4 | 0 | 32 | x*1 | =0x20000000 | Unsigned |  |  | In progress | [8 empty] | 2021-03-18 08:32
2024 | DAC6 | DID_EVADC_MON_VPRE_SD_e_Diag | MON_VPRE_SD Diag Status |  | 4 | 0 | 32 | x*1 | =0x40000000 | Unsigned | [11 empty] | 2021-03-18 08:32
2024 | DAC6 | DID_EVADC_MON_VPRE_SD_e_Diag | MON_VPRE_SD Diag Status |  | 4 | 0 | 32 | x*1 | =0x80000000 | Unsigned |  |  | Fault | [8 empty] | 2021-03-18 08:32
2025 | DAAE | DID_EVADC_MON_VCC5_CAN_Phy | MON_VCC5_CAN Physical Data ref HSI |  | 4 | 0 | 32 | x*1 |  | Unsigned |  |  | mV | [8 empty] | 2021-03-18 08:32
2025 | DAAF | DID_EVADC_MON_VCC5_CAN_Reg | MON_VCC5_CAN raw data |  | 4 | 0 | 32 | x*1 |  | Unsigned | 0 | 4095 | [9 empty] | 2021-03-18 08:32
2025 | DAB0 | DID_EVADC_MON_VCC5_CAN_e_Diag | MON_VCC5_CAN Diag Status |  | 4 | 0 | 32 | x*1 | =0x00000000 | Unsigned |  |  | Not defined | [8 empty] | 2021-03-18 08:32
2025 | DAB0 | DID_EVADC_MON_VCC5_CAN_e_Diag | MON_VCC5_CAN Diag Status |  | 4 | 0 | 32 | x*1 | =0x00000010 | Unsigned |  |  | No fault | [8 empty] | 2021-03-18 08:32
2025 | DAB0 | DID_EVADC_MON_VCC5_CAN_e_Diag | MON_VCC5_CAN Diag Status |  | 4 | 0 | 32 | x*1 | =0x20000000 | Unsigned |  |  | In progress | [8 empty] | 2021-03-18 08:32
2025 | DAB0 | DID_EVADC_MON_VCC5_CAN_e_Diag | MON_VCC5_CAN Diag Status |  | 4 | 0 | 32 | x*1 | =0x40000000 | Unsigned | [11 empty] | 2021-03-18 08:32
2025 | DAB0 | DID_EVADC_MON_VCC5_CAN_e_Diag | MON_VCC5_CAN Diag Status |  | 4 | 0 | 32 | x*1 | =0x80000000 | Unsigned |  |  | Fault | [8 empty] | 2021-03-18 08:32
2026 | DAD9 | DID_EVADC_MON_VREF_Phy | MON_VREF Physical Data ref HSI |  | 4 | 0 | 32 | x*1 |  | Unsigned |  |  | V | [8 empty] | 2021-03-18 08:32
2026 | DADA | DID_EVADC_MON_VREF_Reg | MON_VREF raw data |  | 4 | 0 | 32 | x*1 |  | Unsigned | 0 | 4095 | [9 empty] | 2021-03-18 08:32
2026 | DADB | DID_EVADC_MON_VREF_e_Diag | MON_VREF Diag Status |  | 4 | 0 | 32 | x*1 | =0x00000000 | Unsigned |  |  | Not defined | [8 empty] | 2021-03-18 08:32
2026 | DADB | DID_EVADC_MON_VREF_e_Diag | MON_VREF Diag Status |  | 4 | 0 | 32 | x*1 | =0x00000010 | Unsigned |  |  | No fault | [8 empty] | 2021-03-18 08:32
2026 | DADB | DID_EVADC_MON_VREF_e_Diag | MON_VREF Diag Status |  | 4 | 0 | 32 | x*1 | =0x20000000 | Unsigned |  |  | In progress | [8 empty] | 2021-03-18 08:32
2026 | DADB | DID_EVADC_MON_VREF_e_Diag | MON_VREF Diag Status |  | 4 | 0 | 32 | x*1 | =0x40000000 | Unsigned | [11 empty] | 2021-03-18 08:32
2026 | DADB | DID_EVADC_MON_VREF_e_Diag | MON_VREF Diag Status |  | 4 | 0 | 32 | x*1 | =0x80000000 | Unsigned |  |  | Fault | [8 empty] | 2021-03-18 08:32
2027 | DACD | DID_EVADC_MON_VQCU_5V_Phy | MON_VQCU_5V Physical Data ref HSI |  | 4 | 0 | 32 | x*1 |  | Unsigned |  |  | mV | [8 empty] | 2021-03-18 08:32
2027 | DACE | DID_EVADC_MON_VQCU_5V_Reg | MON_VQCU_5V raw data |  | 4 | 0 | 32 | x*1 |  | Unsigned | 0 | 4095 | [9 empty] | 2021-03-18 08:32
2027 | DACF | DID_EVADC_MON_VQCU_5V_e_Diag | MON_VQCU_5V Diag Status |  | 4 | 0 | 32 | x*1 | =0x00000000 | Unsigned |  |  | Not defined | [8 empty] | 2021-03-18 08:32
2027 | DACF | DID_EVADC_MON_VQCU_5V_e_Diag | MON_VQCU_5V Diag Status |  | 4 | 0 | 32 | x*1 | =0x00000010 | Unsigned |  |  | No fault | [8 empty] | 2021-03-18 08:32
2027 | DACF | DID_EVADC_MON_VQCU_5V_e_Diag | MON_VQCU_5V Diag Status |  | 4 | 0 | 32 | x*1 | =0x20000000 | Unsigned |  |  | In progress | [8 empty] | 2021-03-18 08:32
2027 | DACF | DID_EVADC_MON_VQCU_5V_e_Diag | MON_VQCU_5V Diag Status |  | 4 | 0 | 32 | x*1 | =0x40000000 | Unsigned | [11 empty] | 2021-03-18 08:32
2027 | DACF | DID_EVADC_MON_VQCU_5V_e_Diag | MON_VQCU_5V Diag Status |  | 4 | 0 | 32 | x*1 | =0x80000000 | Unsigned |  |  | Fault | [8 empty] | 2021-03-18 08:32
2028 | DACA | DID_EVADC_MON_VQCO_5V_Phy | MON_VQCO_5V Physical Data ref HSI |  | 4 | 0 | 32 | x*1 |  | Unsigned |  |  | mV | [8 empty] | 2021-03-18 08:32
2028 | DACB | DID_EVADC_MON_VQCO_5V_Reg | MON_VQCO_5V raw data |  | 4 | 0 | 32 | x*1 |  | Unsigned | 0 | 4095 | [9 empty] | 2021-03-18 08:32
2028 | DACC | DID_EVADC_MON_VQCO_5V_e_Diag | MON_VQCO_5V Diag Status |  | 4 | 0 | 32 | x*1 | =0x00000000 | Unsigned |  |  | Not defined | [8 empty] | 2021-03-18 08:32
2028 | DACC | DID_EVADC_MON_VQCO_5V_e_Diag | MON_VQCO_5V Diag Status |  | 4 | 0 | 32 | x*1 | =0x00000010 | Unsigned |  |  | No fault | [8 empty] | 2021-03-18 08:32
2028 | DACC | DID_EVADC_MON_VQCO_5V_e_Diag | MON_VQCO_5V Diag Status |  | 4 | 0 | 32 | x*1 | =0x20000000 | Unsigned |  |  | In progress | [8 empty] | 2021-03-18 08:32
2028 | DACC | DID_EVADC_MON_VQCO_5V_e_Diag | MON_VQCO_5V Diag Status |  | 4 | 0 | 32 | x*1 | =0x40000000 | Unsigned | [11 empty] | 2021-03-18 08:32
2028 | DACC | DID_EVADC_MON_VQCO_5V_e_Diag | MON_VQCO_5V Diag Status |  | 4 | 0 | 32 | x*1 | =0x80000000 | Unsigned |  |  | Fault | [8 empty] | 2021-03-18 08:32
2029 | DAB7 | DID_EVADC_MON_VCC5_GD_H_Phy | MON_VCC5_GD_H Physical Data ref HSI |  | 4 | 0 | 32 | x*1 |  | Unsigned |  |  | mV | [8 empty] | 2021-03-18 08:32
2029 | DAB8 | DID_EVADC_MON_VCC5_GD_H_Reg | MON_VCC5_GD_H raw data |  | 4 | 0 | 32 | x*1 |  | Unsigned | 0 | 4095 | [9 empty] | 2021-03-18 08:32
2029 | DAB9 | DID_EVADC_MON_VCC5_GD_H_e_Diag | MON_VCC5_GD_H Diag Status |  | 4 | 0 | 32 | x*1 | =0x00000000 | Unsigned |  |  | Not defined | [8 empty] | 2021-03-18 08:32
2029 | DAB9 | DID_EVADC_MON_VCC5_GD_H_e_Diag | MON_VCC5_GD_H Diag Status |  | 4 | 0 | 32 | x*1 | =0x00000010 | Unsigned |  |  | No fault | [8 empty] | 2021-03-18 08:32
2029 | DAB9 | DID_EVADC_MON_VCC5_GD_H_e_Diag | MON_VCC5_GD_H Diag Status |  | 4 | 0 | 32 | x*1 | =0x20000000 | Unsigned |  |  | In progress | [8 empty] | 2021-03-18 08:32
2029 | DAB9 | DID_EVADC_MON_VCC5_GD_H_e_Diag | MON_VCC5_GD_H Diag Status |  | 4 | 0 | 32 | x*1 | =0x40000000 | Unsigned | [11 empty] | 2021-03-18 08:32
2029 | DAB9 | DID_EVADC_MON_VCC5_GD_H_e_Diag | MON_VCC5_GD_H Diag Status |  | 4 | 0 | 32 | x*1 | =0x80000000 | Unsigned |  |  | Fault | [8 empty] | 2021-03-18 08:32
2030 | DABA | DID_EVADC_MON_VCC5_GD_L_Phy | MON_VCC5_GD_L Physical Data ref HSI |  | 4 | 0 | 32 | x*1 |  | Unsigned |  |  | mV | [8 empty] | 2021-03-18 08:32
2030 | DABB | DID_EVADC_MON_VCC5_GD_L_Reg | MON_VCC5_GD_L raw data |  | 4 | 0 | 32 | x*1 |  | Unsigned | 0 | 4095 | [9 empty] | 2021-03-18 08:32
2030 | DABC | DID_EVADC_MON_VCC5_GD_L_e_Diag | MON_VCC5_GD_L Diag Status |  | 4 | 0 | 32 | x*1 | =0x00000000 | Unsigned |  |  | Not defined | [8 empty] | 2021-03-18 08:32
2030 | DABC | DID_EVADC_MON_VCC5_GD_L_e_Diag | MON_VCC5_GD_L Diag Status |  | 4 | 0 | 32 | x*1 | =0x00000010 | Unsigned |  |  | No fault | [8 empty] | 2021-03-18 08:32
2030 | DABC | DID_EVADC_MON_VCC5_GD_L_e_Diag | MON_VCC5_GD_L Diag Status |  | 4 | 0 | 32 | x*1 | =0x20000000 | Unsigned |  |  | In progress | [8 empty] | 2021-03-18 08:32
2030 | DABC | DID_EVADC_MON_VCC5_GD_L_e_Diag | MON_VCC5_GD_L Diag Status |  | 4 | 0 | 32 | x*1 | =0x40000000 | Unsigned | [11 empty] | 2021-03-18 08:32
2030 | DABC | DID_EVADC_MON_VCC5_GD_L_e_Diag | MON_VCC5_GD_L Diag Status |  | 4 | 0 | 32 | x*1 | =0x80000000 | Unsigned |  |  | Fault | [8 empty] | 2021-03-18 08:32
2031 | DAD3 | DID_EVADC_MON_VQT2_5V_Phy | MON_VQT2_5V Physical Data ref HSI |  | 4 | 0 | 32 | x*1 |  | Unsigned |  |  | mV | [8 empty] | 2021-03-18 08:32
2031 | DAD4 | DID_EVADC_MON_VQT2_5V_Reg | MON_VQT2_5V raw data |  | 4 | 0 | 32 | x*1 |  | Unsigned | 0 | 4095 | [9 empty] | 2021-03-18 08:32
2031 | DAD5 | DID_EVADC_MON_VQT2_5V_e_Diag | MON_VQT2_5V Diag Status |  | 4 | 0 | 32 | x*1 | =0x00000000 | Unsigned |  |  | Not defined | [8 empty] | 2021-03-18 08:32
2031 | DAD5 | DID_EVADC_MON_VQT2_5V_e_Diag | MON_VQT2_5V Diag Status |  | 4 | 0 | 32 | x*1 | =0x00000010 | Unsigned |  |  | No fault | [8 empty] | 2021-03-18 08:32
2031 | DAD5 | DID_EVADC_MON_VQT2_5V_e_Diag | MON_VQT2_5V Diag Status |  | 4 | 0 | 32 | x*1 | =0x20000000 | Unsigned |  |  | In progress | [8 empty] | 2021-03-18 08:32
2031 | DAD5 | DID_EVADC_MON_VQT2_5V_e_Diag | MON_VQT2_5V Diag Status |  | 4 | 0 | 32 | x*1 | =0x40000000 | Unsigned | [11 empty] | 2021-03-18 08:32
2031 | DAD5 | DID_EVADC_MON_VQT2_5V_e_Diag | MON_VQT2_5V Diag Status |  | 4 | 0 | 32 | x*1 | =0x80000000 | Unsigned |  |  | Fault | [8 empty] | 2021-03-18 08:32
2032 | DA9B | DID_EVADC_MON_BUPS_HV_Phy | MON_BUPS_HV Physical Data ref HSI |  | 4 | 0 | 32 | x*1 |  | Unsigned |  |  | mV | [8 empty] | 2021-03-18 08:32
2032 | DA9C | DID_EVADC_MON_BUPS_HV_Reg | MON_BUPS_HV raw data |  | 4 | 0 | 32 | x*1 |  | Unsigned | 0 | 4095 | [9 empty] | 2021-03-18 08:32
2032 | DA9D | DID_EVADC_MON_BUPS_HV_e_Diag | MON_BUPS_HV Diag Status |  | 4 | 0 | 32 | x*1 | =0x00000000 | Unsigned |  |  | Not defined | [8 empty] | 2021-03-18 08:32
2032 | DA9D | DID_EVADC_MON_BUPS_HV_e_Diag | MON_BUPS_HV Diag StatusDFC_BUPS_OOR |  | 4 | 0 | 32 | x*1 | =0x00000010 | Unsigned |  |  | No fault | [8 empty] | 2021-03-18 08:32
2032 | DA9D | DID_EVADC_MON_BUPS_HV_e_Diag | MON_BUPS_HV Diag Status |  | 4 | 0 | 32 | x*1 | =0x20000000 | Unsigned |  |  | In progress | [8 empty] | 2021-03-18 08:32
2032 | DA9D | DID_EVADC_MON_BUPS_HV_e_Diag | MON_BUPS_HV Diag Status |  | 4 | 0 | 32 | x*1 | =0x40000000 | Unsigned | [11 empty] | 2021-03-18 08:32
2032 | DA9D | DID_EVADC_MON_BUPS_HV_e_Diag | MON_BUPS_HV Diag StatusDFC_BUPS_OOR |  | 4 | 0 | 32 | x*1 | =0x80000000 | Unsigned |  |  | Fault | [8 empty] | 2021-03-18 08:32
2033 | DAD0 | DID_EVADC_MON_VQT1_5V_Phy | MON_VQT1_5V Physical Data ref HSI |  | 4 | 0 | 32 | x*1 |  | Unsigned |  |  | mV | [8 empty] | 2021-03-18 08:32
2033 | DAD1 | DID_EVADC_MON_VQT1_5V_Reg | MON_VQT1_5V raw data |  | 4 | 0 | 32 | x*1 |  | Unsigned | 0 | 4095 | [9 empty] | 2021-03-18 08:32
2033 | DAD2 | DID_EVADC_MON_VQT1_5V_e_Diag | MON_VQT1_5V Diag Status |  | 4 | 0 | 32 | x*1 | =0x00000000 | Unsigned |  |  | Not defined | [8 empty] | 2021-03-18 08:32
2033 | DAD2 | DID_EVADC_MON_VQT1_5V_e_Diag | MON_VQT1_5V Diag Status |  | 4 | 0 | 32 | x*1 | =0x00000010 | Unsigned |  |  | No fault | [8 empty] | 2021-03-18 08:32
2033 | DAD2 | DID_EVADC_MON_VQT1_5V_e_Diag | MON_VQT1_5V Diag Status |  | 4 | 0 | 32 | x*1 | =0x20000000 | Unsigned |  |  | In progress | [8 empty] | 2021-03-18 08:32
2033 | DAD2 | DID_EVADC_MON_VQT1_5V_e_Diag | MON_VQT1_5V Diag Status |  | 4 | 0 | 32 | x*1 | =0x40000000 | Unsigned | [11 empty] | 2021-03-18 08:32
2033 | DAD2 | DID_EVADC_MON_VQT1_5V_e_Diag | MON_VQT1_5V Diag Status |  | 4 | 0 | 32 | x*1 | =0x80000000 | Unsigned |  |  | Fault | [8 empty] | 2021-03-18 08:32
2034 | DAB1 | DID_EVADC_MON_VCC5_ED1_Phy | MON_VCC5_ED1 Physical Data ref HSI |  | 4 | 0 | 32 | x*1 |  | Unsigned |  |  | mV | [8 empty] | 2021-03-18 08:32
2034 | DAB2 | DID_EVADC_MON_VCC5_ED1_Reg | MON_VCC5_ED1 raw data |  | 4 | 0 | 32 | x*1 |  | Unsigned | 0 | 4095 | [9 empty] | 2021-03-18 08:32
2034 | DAB3 | DID_EVADC_MON_VCC5_ED1_e_Diag | MON_VCC5_ED1 Diag Status |  | 4 | 0 | 32 | x*1 | =0x00000000 | Unsigned |  |  | Not defined | [8 empty] | 2021-03-18 08:32
2034 | DAB3 | DID_EVADC_MON_VCC5_ED1_e_Diag | MON_VCC5_ED1 Diag Status |  | 4 | 0 | 32 | x*1 | =0x00000010 | Unsigned |  |  | No fault | [8 empty] | 2021-03-18 08:32
2034 | DAB3 | DID_EVADC_MON_VCC5_ED1_e_Diag | MON_VCC5_ED1 Diag Status |  | 4 | 0 | 32 | x*1 | =0x20000000 | Unsigned |  |  | In progress | [8 empty] | 2021-03-18 08:32
2034 | DAB3 | DID_EVADC_MON_VCC5_ED1_e_Diag | MON_VCC5_ED1 Diag Status |  | 4 | 0 | 32 | x*1 | =0x40000000 | Unsigned | [11 empty] | 2021-03-18 08:32
2034 | DAB3 | DID_EVADC_MON_VCC5_ED1_e_Diag | MON_VCC5_ED1 Diag Status |  | 4 | 0 | 32 | x*1 | =0x80000000 | Unsigned |  |  | Fault | [8 empty] | 2021-03-18 08:32
2035 | DAB4 | DID_EVADC_MON_VCC5_ED2_Phy | MON_VCC5_ED2 Physical Data ref HSI |  | 4 | 0 | 32 | x*1 |  | Unsigned |  |  | mV | [8 empty] | 2021-03-18 08:32
2035 | DAB5 | DID_EVADC_MON_VCC5_ED2_Reg | MON_VCC5_ED2 raw data |  | 4 | 0 | 32 | x*1 |  | Unsigned | 0 | 4095 | [9 empty] | 2021-03-18 08:32
2035 | DAB6 | DID_EVADC_MON_VCC5_ED2_e_Diag | MON_VCC5_ED2 Diag Status |  | 4 | 0 | 32 | x*1 | =0x00000000 | Unsigned |  |  | Not defined | [8 empty] | 2021-03-18 08:32
2035 | DAB6 | DID_EVADC_MON_VCC5_ED2_e_Diag | MON_VCC5_ED2 Diag Status |  | 4 | 0 | 32 | x*1 | =0x00000010 | Unsigned |  |  | No fault | [8 empty] | 2021-03-18 08:32
2035 | DAB6 | DID_EVADC_MON_VCC5_ED2_e_Diag | MON_VCC5_ED2 Diag Status |  | 4 | 0 | 32 | x*1 | =0x20000000 | Unsigned |  |  | In progress | [8 empty] | 2021-03-18 08:32
2035 | DAB6 | DID_EVADC_MON_VCC5_ED2_e_Diag | MON_VCC5_ED2 Diag Status |  | 4 | 0 | 32 | x*1 | =0x40000000 | Unsigned | [11 empty] | 2021-03-18 08:32
2035 | DAB6 | DID_EVADC_MON_VCC5_ED2_e_Diag | MON_VCC5_ED2 Diag Status |  | 4 | 0 | 32 | x*1 | =0x80000000 | Unsigned |  |  | Fault | [8 empty] | 2021-03-18 08:32
2036 | DABE | DID_EVADC_MON_VCC5_LPS_Phy | MON_VCC5_LPS Physical Data ref HSI |  | 4 | 0 | 32 | x*1 |  | Unsigned |  |  | mV | [8 empty] | 2021-03-18 08:32
2036 | DABF | DID_EVADC_MON_VCC5_LPS_Reg | MON_VCC5_LPS raw data |  | 4 | 0 | 32 | x*1 |  | Unsigned | 0 | 4095 | [9 empty] | 2021-03-18 08:32
2036 | DAC0 | DID_EVADC_MON_VCC5_LPS_e_Diag | MON_VCC5_LPS Diag Status |  | 4 | 0 | 32 | x*1 | =0x00000000 | Unsigned |  |  | Not defined | [8 empty] | 2021-03-18 08:32
2036 | DAC0 | DID_EVADC_MON_VCC5_LPS_e_Diag | MON_VCC5_LPS Diag Status |  | 4 | 0 | 32 | x*1 | =0x00000010 | Unsigned |  |  | No fault | [8 empty] | 2021-03-18 08:32
2036 | DAC0 | DID_EVADC_MON_VCC5_LPS_e_Diag | MON_VCC5_LPS Diag Status |  | 4 | 0 | 32 | x*1 | =0x20000000 | Unsigned |  |  | In progress | [8 empty] | 2021-03-18 08:32
2036 | DAC0 | DID_EVADC_MON_VCC5_LPS_e_Diag | MON_VCC5_LPS Diag Status |  | 4 | 0 | 32 | x*1 | =0x40000000 | Unsigned | [11 empty] | 2021-03-18 08:32
2036 | DAC0 | DID_EVADC_MON_VCC5_LPS_e_Diag | MON_VCC5_LPS Diag Status |  | 4 | 0 | 32 | x*1 | =0x80000000 | Unsigned |  |  | Fault | [8 empty] | 2021-03-18 08:32
2037 | DAC1 | DID_EVADC_MON_VCC5_PLPS_Phy | MON_VCC5_PLPS Physical Data ref HSI |  | 4 | 0 | 32 | x*1 |  | Unsigned |  |  | mV | [8 empty] | 2021-03-18 08:32
2037 | DAC2 | PlpsVccRaw | MON_VCC5_PLPS raw data |  | 4 | 0 | 32 | x*1 |  | Unsigned | 0 | 4096 | [9 empty] | 2021-03-18 08:32
2037 | DAC3 | DID_EVADC_MON_VCC5_PLPS_e_Diag | MON_VCC5_PLPS Diag Status |  | 4 | 0 | 32 | x*1 | =0x00000000 | Unsigned |  |  | Not defined | [8 empty] | 2021-03-18 08:32
2037 | DAC3 | DID_EVADC_MON_VCC5_PLPS_e_Diag | MON_VCC5_PLPS Diag Status |  | 4 | 0 | 32 | x*1 | =0x00000010 | Unsigned |  |  | No fault | [8 empty] | 2021-03-18 08:32
2037 | DAC3 | DID_EVADC_MON_VCC5_PLPS_e_Diag | MON_VCC5_PLPS Diag Status |  | 4 | 0 | 32 | x*1 | =0x20000000 | Unsigned |  |  | In progress | [8 empty] | 2021-03-18 08:32
2037 | DAC3 | DID_EVADC_MON_VCC5_PLPS_e_Diag | MON_VCC5_PLPS Diag Status |  | 4 | 0 | 32 | x*1 | =0x40000000 | Unsigned | [11 empty] | 2021-03-18 08:32
2037 | DAC3 | DID_EVADC_MON_VCC5_PLPS_e_Diag | MON_VCC5_PLPS Diag Status |  | 4 | 0 | 32 | x*1 | =0x80000000 | Unsigned |  |  | Fault | [8 empty] | 2021-03-18 08:32
2038 | DAAB | DID_EVADC_MON_VCC_OSS_Phy | MON_VCC_OSS Physical Data ref HSI |  | 4 | 0 | 32 | x*1 |  | Unsigned |  |  | mV | [8 empty] | 2021-03-18 08:32
2038 | DAAC | OssVccURaw | MON_VCC_OSS raw data |  | 4 | 0 | 32 | x*1 |  | Unsigned | 0 | 4096 | [9 empty] | 2021-03-18 08:32
2038 | DAAD | DID_EVADC_MON_VCC_OSS_e_Diag | MON_VCC_OSS Diag Status |  | 4 | 0 | 32 | x*1 | =0x00000000 | Unsigned |  |  | Not defined | [8 empty] | 2021-03-18 08:32
2038 | DAAD | DID_EVADC_MON_VCC_OSS_e_Diag | MON_VCC_OSS Diag Status |  | 4 | 0 | 32 | x*1 | =0x00000010 | Unsigned |  |  | No fault | [8 empty] | 2021-03-18 08:32
2038 | DAAD | DID_EVADC_MON_VCC_OSS_e_Diag | MON_VCC_OSS Diag Status |  | 4 | 0 | 32 | x*1 | =0x20000000 | Unsigned |  |  | In progress | [8 empty] | 2021-03-18 08:32
2038 | DAAD | DID_EVADC_MON_VCC_OSS_e_Diag | MON_VCC_OSS Diag Status |  | 4 | 0 | 32 | x*1 | =0x40000000 | Unsigned | [11 empty] | 2021-03-18 08:32
2038 | DAAD | DID_EVADC_MON_VCC_OSS_e_Diag | MON_VCC_OSS Diag Status |  | 4 | 0 | 32 | x*1 | =0x80000000 | Unsigned |  |  | Fault | [8 empty] | 2021-03-18 08:32
2039 | D005 | High Quiescent Current Fault Identification Data | Current Global Time 1 |  | 66 | 0 | 32 | x*1 | =0xFFFFFFFF | Unsigned | 0 | 7158278.823 | Correct value not available | [6 empty] | Always/No |  | 2021-03-18 08:32
2039 | D005 | High Quiescent Current Fault Identification Data | Current Global Time 1 |  | 66 | 0 | 32 | x/600 |  | Unsigned | 0 | 7158278.823 | min | [6 empty] | Always/No |  | 2021-03-18 08:32
2039 | D005 | High Quiescent Current Fault Identification Data | Activation Global Time 1 |  | 66 | 32 | 32 | x*1 | =0xFFFFFFFF | Unsigned | 0 | 7158278.823 | Correct value not available | [6 empty] | Always/No |  | 2021-03-18 08:32
2039 | D005 | High Quiescent Current Fault Identification Data | Activation Global Time 1 |  | 66 | 32 | 32 | x/600 |  | Unsigned | 0 | 7158278.823 | min | [6 empty] | Always/No |  | 2021-03-18 08:32
2039 | D005 | High Quiescent Current Fault Identification Data | Propulsion CAN Active 1 |  | 66 | 64 | 1 | x*1 | =0 | Unsigned |  |  | False | [8 empty] | 2021-03-18 08:32
2039 | D005 | High Quiescent Current Fault Identification Data | Propulsion CAN Active 1 |  | 66 | 64 | 1 | x*1 | =1 | Unsigned |  |  | TRUE | [8 empty] | 2021-03-18 08:32
2039 | D005 | High Quiescent Current Fault Identification Data | Connectivity CAN Active 1 |  | 66 | 65 | 1 | x*1 | =0 | Unsigned |  |  | False | [8 empty] | 2021-03-18 08:32
2039 | D005 | High Quiescent Current Fault Identification Data | Connectivity CAN Active 1 |  | 66 | 65 | 1 | x*1 | =1 | Unsigned |  |  | TRUE | [8 empty] | 2021-03-18 08:32
2039 | D005 | High Quiescent Current Fault Identification Data | Diagnostic CAN Active 1 |  | 66 | 66 | 1 | x*1 | =0 | Unsigned |  |  | False | [8 empty] | 2021-03-18 08:32
2039 | D005 | High Quiescent Current Fault Identification Data | Diagnostic CAN Active 1 |  | 66 | 66 | 1 | x*1 | =1 | Unsigned |  |  | TRUE | [8 empty] | 2021-03-18 08:32
2039 | D005 | High Quiescent Current Fault Identification Data | FlexRay Active 1 |  | 66 | 67 | 1 | x*1 | =0 | Unsigned |  |  | False | [8 empty] | 2021-03-18 08:32
2039 | D005 | High Quiescent Current Fault Identification Data | FlexRay Active 1 |  | 66 | 67 | 1 | x*1 | =1 | Unsigned |  |  | TRUE | [8 empty] | 2021-03-18 08:32
2039 | D005 | High Quiescent Current Fault Identification Data | Ethernet Port1 Active 1 |  | 66 | 68 | 1 | x*1 | =0 | Unsigned |  |  | False | [8 empty] | 2021-03-18 08:32
2039 | D005 | High Quiescent Current Fault Identification Data | Ethernet Port1 Active 1 |  | 66 | 68 | 1 | x*1 | =1 | Unsigned |  |  | TRUE | [8 empty] | 2021-03-18 08:32
2039 | D005 | High Quiescent Current Fault Identification Data | Ethernet Port2 Active 1 |  | 66 | 69 | 1 | x*1 | =0 | Unsigned |  |  | False | [8 empty] | 2021-03-18 08:32
2039 | D005 | High Quiescent Current Fault Identification Data | Ethernet Port2 Active 1 |  | 66 | 69 | 1 | x*1 | =1 | Unsigned |  |  | TRUE | [8 empty] | 2021-03-18 08:32
2039 | D005 | High Quiescent Current Fault Identification Data | Ethernet Port3 Active 1 |  | 66 | 70 | 1 | x*1 | =0 | Unsigned |  |  | False | [8 empty] | 2021-03-18 08:32
2039 | D005 | High Quiescent Current Fault Identification Data | Ethernet Port3 Active 1 |  | 66 | 70 | 1 | x*1 | =1 | Unsigned |  |  | TRUE | [8 empty] | 2021-03-18 08:32
2039 | D005 | High Quiescent Current Fault Identification Data | Ethernet Port4 Active 1 |  | 66 | 71 | 1 | x*1 | =0 | Unsigned |  |  | False | [8 empty] | 2021-03-18 08:32
2039 | D005 | High Quiescent Current Fault Identification Data | Ethernet Port4 Active 1 |  | 66 | 71 | 1 | x*1 | =1 | Unsigned |  |  | TRUE | [8 empty] | 2021-03-18 08:32
2039 | D005 | High Quiescent Current Fault Identification Data | Ethernet Port5 Active 1 |  | 66 | 72 | 1 | x*1 | =0 | Unsigned |  |  | False | [8 empty] | 2021-03-18 08:32
2039 | D005 | High Quiescent Current Fault Identification Data | Ethernet Port5 Active 1 |  | 66 | 72 | 1 | x*1 | =1 | Unsigned |  |  | TRUE | [8 empty] | 2021-03-18 08:32
2039 | D005 | High Quiescent Current Fault Identification Data | Ethernet Port6 Active 1 |  | 66 | 73 | 1 | x*1 | =0 | Unsigned |  |  | False | [8 empty] | 2021-03-18 08:32
2039 | D005 | High Quiescent Current Fault Identification Data | Ethernet Port6 Active 1 |  | 66 | 73 | 1 | x*1 | =1 | Unsigned |  |  | TRUE | [8 empty] | 2021-03-18 08:32
2039 | D005 | High Quiescent Current Fault Identification Data | Ethernet Port7 Active 1 |  | 66 | 74 | 1 | x*1 | =0 | Unsigned |  |  | False | [8 empty] | 2021-03-18 08:32
2039 | D005 | High Quiescent Current Fault Identification Data | Ethernet Port7 Active 1 |  | 66 | 74 | 1 | x*1 | =1 | Unsigned |  |  | TRUE | [8 empty] | 2021-03-18 08:32
2039 | D005 | High Quiescent Current Fault Identification Data | Ethernet Port8 Active 1 |  | 66 | 75 | 1 | x*1 | =0 | Unsigned |  |  | False | [8 empty] | 2021-03-18 08:32
2039 | D005 | High Quiescent Current Fault Identification Data | Ethernet Port8 Active 1 |  | 66 | 75 | 1 | x*1 | =1 | Unsigned |  |  | TRUE | [8 empty] | 2021-03-18 08:32
2039 | D005 | High Quiescent Current Fault Identification Data | OBD_WKUP_EXT 1 |  | 66 | 76 | 1 | x*1 | =0 | Unsigned |  |  | False | [8 empty] | 2021-03-18 08:32
2039 | D005 | High Quiescent Current Fault Identification Data | OBD_WKUP_EXT 1 |  | 66 | 76 | 1 | x*1 | =1 | Unsigned |  |  | TRUE | [8 empty] | 2021-03-18 08:32
2039 | D005 | High Quiescent Current Fault Identification Data | IPWakeup 1 |  | 66 | 77 | 1 | x*1 | =0 | Unsigned |  |  | False | [8 empty] | 2021-03-18 08:32
2039 | D005 | High Quiescent Current Fault Identification Data | IPWakeup 1 |  | 66 | 77 | 1 | x*1 | =1 | Unsigned |  |  | TRUE | [8 empty] | 2021-03-18 08:32
2039 | D005 | High Quiescent Current Fault Identification Data | Diagnostics 1 |  | 66 | 78 | 1 | x*1 | =0 | Unsigned |  |  | False | [8 empty] | 2021-03-18 08:32
2039 | D005 | High Quiescent Current Fault Identification Data | Diagnostics 1 |  | 66 | 78 | 1 | x*1 | =1 | Unsigned |  |  | TRUE | [8 empty] | 2021-03-18 08:32
2039 | D005 | High Quiescent Current Fault Identification Data | GlobalShortDuration 1 |  | 66 | 79 | 1 | x*1 | =0 | Unsigned |  |  | False | [8 empty] | 2021-03-18 08:32
2039 | D005 | High Quiescent Current Fault Identification Data | GlobalShortDuration 1 |  | 66 | 79 | 1 | x*1 | =1 | Unsigned |  |  | TRUE | [8 empty] | 2021-03-18 08:32
2039 | D005 | High Quiescent Current Fault Identification Data | IPLM Active 1 |  | 66 | 80 | 8 | x*1 | =0 | Unsigned |  |  | False | [8 empty] | 2021-03-18 08:32
2039 | D005 | High Quiescent Current Fault Identification Data | IPLM Active 1 |  | 66 | 80 | 8 | x*1 | =1 | Unsigned |  |  | Service CustomerInfoMessaging (0xA2) Requested | [8 empty] | 2021-03-18 08:32
2039 | D005 | High Quiescent Current Fault Identification Data | IPLM Active 1 |  | 66 | 80 | 8 | x*1 | =2 | Unsigned |  |  | Service FacialRecognition(0xA5) Requested | [8 empty] | 2021-03-18 08:32
2039 | D005 | High Quiescent Current Fault Identification Data | IPLM Active 1 |  | 66 | 80 | 8 | x*1 | =3 | Unsigned |  |  | Service EmergencyAssist (0xA9) Requested | [8 empty] | 2021-03-18 08:32
2039 | D005 | High Quiescent Current Fault Identification Data | IPLM Active 1 |  | 66 | 80 | 8 | x*1 | =4 | Unsigned |  |  | Service Positioning (0xB0) Requested | [8 empty] | 2021-03-18 08:32
2039 | D005 | High Quiescent Current Fault Identification Data | IPLM Active 1 |  | 66 | 80 | 8 | x*1 | =5 | Unsigned |  |  | Service PersonalSettingManagement (0xB5) Requested | [8 empty] | 2021-03-18 08:32
2039 | D005 | High Quiescent Current Fault Identification Data | IPLM Active 1 |  | 66 | 80 | 8 | x*1 | =6 | Unsigned |  |  | Service VehicleVideoByChatCamera (0xB7) Requested | [8 empty] | 2021-03-18 08:32
2039 | D005 | High Quiescent Current Fault Identification Data | IPLM Active 1 |  | 66 | 80 | 8 | x*1 | =7 | Unsigned |  |  | Service VehicleDataUpload (0xB3) Requested | [8 empty] | 2021-03-18 08:32
2039 | D005 | High Quiescent Current Fault Identification Data | IPLM Active 1 |  | 66 | 80 | 8 | x*1 | =8 | Unsigned |  |  | Service TransferElectricalPower (0xA4) Requested | [8 empty] | 2021-03-18 08:32
2039 | D005 | High Quiescent Current Fault Identification Data | IPLM Active 1 |  | 66 | 80 | 8 | x*1 | =9 | Unsigned |  |  | Service RemoteMonitoringSystem (0xA1) Requested | [8 empty] | 2021-03-18 08:32
2039 | D005 | High Quiescent Current Fault Identification Data | IPLM Active 1 |  | 66 | 80 | 8 | x*1 | =10 | Unsigned |  |  | Service IntelligentAirCondition (0xB6) Requested | [8 empty] | 2021-03-18 08:32
2039 | D005 | High Quiescent Current Fault Identification Data | Working state 1 |  | 66 | 88 | 8 | x*1 | =0 | Unsigned |  |  | Sleep | [8 empty] | 2021-03-18 08:32
2039 | D005 | High Quiescent Current Fault Identification Data | Working state 1 |  | 66 | 88 | 8 | x*1 | =1 | Unsigned |  |  | Normal | [8 empty] | 2021-03-18 08:32
2039 | D005 | High Quiescent Current Fault Identification Data | Working state 1 |  | 66 | 88 | 8 | x*1 | =2 | Unsigned |  |  | Standby | [8 empty] | 2021-03-18 08:32
2039 | D005 | High Quiescent Current Fault Identification Data | Recorded Usage Mode 1 |  | 66 | 96 | 8 | x*1 | =0 | Unsigned |  |  | Abandoned | [8 empty] | 2021-03-18 08:32
2039 | D005 | High Quiescent Current Fault Identification Data | Recorded Usage Mode 1 |  | 66 | 96 | 8 | x*1 | =1 | Unsigned |  |  | Inactive | [8 empty] | 2021-03-18 08:32
2039 | D005 | High Quiescent Current Fault Identification Data | Recorded Usage Mode 1 |  | 66 | 96 | 8 | x*1 | =2 | Unsigned |  |  | Convenience | [8 empty] | 2021-03-18 08:32
2039 | D005 | High Quiescent Current Fault Identification Data | Recorded Usage Mode 1 |  | 66 | 96 | 8 | x*1 | =11 | Unsigned |  |  | Active | [8 empty] | 2021-03-18 08:32
2039 | D005 | High Quiescent Current Fault Identification Data | Recorded Usage Mode 1 |  | 66 | 96 | 8 | x*1 | =13 | Unsigned |  |  | Driving | [8 empty] | 2021-03-18 08:32
2039 | D005 | High Quiescent Current Fault Identification Data | Recorded Usage Mode 1 |  | 66 | 96 | 8 | x*1 | =255 | Unsigned |  |  | Undefined | [8 empty] | 2021-03-18 08:32
2039 | D005 | High Quiescent Current Fault Identification Data | QCM DTC qualification met 1 |  | 66 | 104 | 1 | x*1 | =1 | Unsigned |  |  | TRUE | [8 empty] | 2021-03-18 08:32
2039 | D005 | High Quiescent Current Fault Identification Data | Current Global Time 2 |  | 66 | 105 | 32 | x*1 | =0xFFFFFFFF | Unsigned | 0 | 7158278.823 | Correct value not available | [6 empty] | Always/No |  | 2021-03-18 08:32
2039 | D005 | High Quiescent Current Fault Identification Data | Current Global Time 2 |  | 66 | 105 | 32 | x/600 |  | Unsigned | 0 | 7158278.823 | min | [6 empty] | Always/No |  | 2021-03-18 08:32
2039 | D005 | High Quiescent Current Fault Identification Data | Activation Global Time 2 |  | 66 | 137 | 32 | x*1 | =0xFFFFFFFF | Unsigned | 0 | 7158278.823 | Correct value not available | [6 empty] | Always/No |  | 2021-03-18 08:32
2039 | D005 | High Quiescent Current Fault Identification Data | Activation Global Time 2 |  | 66 | 137 | 32 | x/600 |  | Unsigned | 0 | 7158278.823 | min | [6 empty] | Always/No |  | 2021-03-18 08:32
2039 | D005 | High Quiescent Current Fault Identification Data | Propulsion CAN Active 2 |  | 66 | 169 | 1 | x*1 | =0 | Unsigned |  |  | False | [8 empty] | 2021-03-18 08:32
2039 | D005 | High Quiescent Current Fault Identification Data | Propulsion CAN Active 2 |  | 66 | 169 | 1 | x*1 | =1 | Unsigned |  |  | TRUE | [8 empty] | 2021-03-18 08:32
2039 | D005 | High Quiescent Current Fault Identification Data | Connectivity CAN Active 2 |  | 66 | 170 | 1 | x*1 | =0 | Unsigned |  |  | False | [8 empty] | 2021-03-18 08:32
2039 | D005 | High Quiescent Current Fault Identification Data | Connectivity CAN Active 2 |  | 66 | 170 | 1 | x*1 | =1 | Unsigned |  |  | TRUE | [8 empty] | 2021-03-18 08:32
2039 | D005 | High Quiescent Current Fault Identification Data | Diagnostic CAN Active 2 |  | 66 | 171 | 1 | x*1 | =0 | Unsigned |  |  | False | [8 empty] | 2021-03-18 08:32
2039 | D005 | High Quiescent Current Fault Identification Data | Diagnostic CAN Active 2 |  | 66 | 171 | 1 | x*1 | =1 | Unsigned |  |  | TRUE | [8 empty] | 2021-03-18 08:32
2039 | D005 | High Quiescent Current Fault Identification Data | FlexRay Active 2 |  | 66 | 172 | 1 | x*1 | =0 | Unsigned |  |  | False | [8 empty] | 2021-03-18 08:32
2039 | D005 | High Quiescent Current Fault Identification Data | FlexRay Active 2 |  | 66 | 172 | 1 | x*1 | =1 | Unsigned |  |  | TRUE | [8 empty] | 2021-03-18 08:32
2039 | D005 | High Quiescent Current Fault Identification Data | Ethernet Port1 Active 2 |  | 66 | 173 | 1 | x*1 | =0 | Unsigned |  |  | False | [8 empty] | 2021-03-18 08:32
2039 | D005 | High Quiescent Current Fault Identification Data | Ethernet Port1 Active 2 |  | 66 | 173 | 1 | x*1 | =1 | Unsigned |  |  | TRUE | [8 empty] | 2021-03-18 08:32
2039 | D005 | High Quiescent Current Fault Identification Data | Ethernet Port2 Active 2 |  | 66 | 174 | 1 | x*1 | =0 | Unsigned |  |  | False | [8 empty] | 2021-03-18 08:32
2039 | D005 | High Quiescent Current Fault Identification Data | Ethernet Port2 Active 2 |  | 66 | 174 | 1 | x*1 | =1 | Unsigned |  |  | TRUE | [8 empty] | 2021-03-18 08:32
2039 | D005 | High Quiescent Current Fault Identification Data | Ethernet Port3 Active 2 |  | 66 | 175 | 1 | x*1 | =0 | Unsigned |  |  | False | [8 empty] | 2021-03-18 08:32
2039 | D005 | High Quiescent Current Fault Identification Data | Ethernet Port3 Active 2 |  | 66 | 175 | 1 | x*1 | =1 | Unsigned |  |  | TRUE | [8 empty] | 2021-03-18 08:32
2039 | D005 | High Quiescent Current Fault Identification Data | Ethernet Port4 Active 2 |  | 66 | 176 | 1 | x*1 | =0 | Unsigned |  |  | False | [8 empty] | 2021-03-18 08:32
2039 | D005 | High Quiescent Current Fault Identification Data | Ethernet Port4 Active 2 |  | 66 | 176 | 1 | x*1 | =1 | Unsigned |  |  | TRUE | [8 empty] | 2021-03-18 08:32
2039 | D005 | High Quiescent Current Fault Identification Data | Ethernet Port5 Active 2 |  | 66 | 177 | 1 | x*1 | =0 | Unsigned |  |  | False | [8 empty] | 2021-03-18 08:32
2039 | D005 | High Quiescent Current Fault Identification Data | Ethernet Port5 Active 2 |  | 66 | 177 | 1 | x*1 | =1 | Unsigned |  |  | TRUE | [8 empty] | 2021-03-18 08:32
2039 | D005 | High Quiescent Current Fault Identification Data | Ethernet Port6 Active 2 |  | 66 | 178 | 1 | x*1 | =0 | Unsigned |  |  | False | [8 empty] | 2021-03-18 08:32
2039 | D005 | High Quiescent Current Fault Identification Data | Ethernet Port6 Active 2 |  | 66 | 178 | 1 | x*1 | =1 | Unsigned |  |  | TRUE | [8 empty] | 2021-03-18 08:32
2039 | D005 | High Quiescent Current Fault Identification Data | Ethernet Port7 Active 2 |  | 66 | 179 | 1 | x*1 | =0 | Unsigned |  |  | False | [8 empty] | 2021-03-18 08:32
2039 | D005 | High Quiescent Current Fault Identification Data | Ethernet Port7 Active 2 |  | 66 | 179 | 1 | x*1 | =1 | Unsigned |  |  | TRUE | [8 empty] | 2021-03-18 08:32
2039 | D005 | High Quiescent Current Fault Identification Data | Ethernet Port8 Active 2 |  | 66 | 180 | 1 | x*1 | =0 | Unsigned |  |  | False | [8 empty] | 2021-03-18 08:32
2039 | D005 | High Quiescent Current Fault Identification Data | Ethernet Port8 Active 2 |  | 66 | 180 | 1 | x*1 | =1 | Unsigned |  |  | TRUE | [8 empty] | 2021-03-18 08:32
2039 | D005 | High Quiescent Current Fault Identification Data | OBD_WKUP_EXT 2 |  | 66 | 181 | 1 | x*1 | =0 | Unsigned |  |  | False | [8 empty] | 2021-03-18 08:32
2039 | D005 | High Quiescent Current Fault Identification Data | OBD_WKUP_EXT 2 |  | 66 | 181 | 1 | x*1 | =1 | Unsigned |  |  | TRUE | [8 empty] | 2021-03-18 08:32
2039 | D005 | High Quiescent Current Fault Identification Data | IPWakeup 2 |  | 66 | 182 | 1 | x*1 | =0 | Unsigned |  |  | False | [8 empty] | 2021-03-18 08:32
2039 | D005 | High Quiescent Current Fault Identification Data | IPWakeup 2 |  | 66 | 182 | 1 | x*1 | =1 | Unsigned |  |  | TRUE | [8 empty] | 2021-03-18 08:32
2039 | D005 | High Quiescent Current Fault Identification Data | Diagnostics 2 |  | 66 | 183 | 1 | x*1 | =0 | Unsigned |  |  | False | [8 empty] | 2021-03-18 08:32
2039 | D005 | High Quiescent Current Fault Identification Data | Diagnostics 2 |  | 66 | 183 | 1 | x*1 | =1 | Unsigned |  |  | TRUE | [8 empty] | 2021-03-18 08:32
2039 | D005 | High Quiescent Current Fault Identification Data | GlobalShortDuration 2 |  | 66 | 184 | 1 | x*1 | =0 | Unsigned |  |  | False | [8 empty] | 2021-03-18 08:32
2039 | D005 | High Quiescent Current Fault Identification Data | GlobalShortDuration 2 |  | 66 | 184 | 1 | x*1 | =1 | Unsigned |  |  | TRUE | [8 empty] | 2021-03-18 08:32
2039 | D005 | High Quiescent Current Fault Identification Data | IPLM Active 2 |  | 66 | 185 | 8 | x*1 | =0 | Unsigned |  |  | False | [8 empty] | 2021-03-18 08:32
2039 | D005 | High Quiescent Current Fault Identification Data | IPLM Active 2 |  | 66 | 185 | 8 | x*1 | =1 | Unsigned |  |  | Service CustomerInfoMessaging (0xA2) Requested | [8 empty] | 2021-03-18 08:32
2039 | D005 | High Quiescent Current Fault Identification Data | IPLM Active 2 |  | 66 | 185 | 8 | x*1 | =2 | Unsigned |  |  | Service FacialRecognition(0xA5) Requested | [8 empty] | 2021-03-18 08:32
2039 | D005 | High Quiescent Current Fault Identification Data | IPLM Active 2 |  | 66 | 185 | 8 | x*1 | =3 | Unsigned |  |  | Service EmergencyAssist (0xA9) Requested | [8 empty] | 2021-03-18 08:32
2039 | D005 | High Quiescent Current Fault Identification Data | IPLM Active 2 |  | 66 | 185 | 8 | x*1 | =4 | Unsigned |  |  | Service Positioning (0xB0) Requested | [8 empty] | 2021-03-18 08:32
2039 | D005 | High Quiescent Current Fault Identification Data | IPLM Active 2 |  | 66 | 185 | 8 | x*1 | =5 | Unsigned |  |  | Service PersonalSettingManagement (0xB5) Requested | [8 empty] | 2021-03-18 08:32
2039 | D005 | High Quiescent Current Fault Identification Data | IPLM Active 2 |  | 66 | 185 | 8 | x*1 | =6 | Unsigned |  |  | Service VehicleVideoByChatCamera (0xB7) Requested | [8 empty] | 2021-03-18 08:32
2039 | D005 | High Quiescent Current Fault Identification Data | IPLM Active 2 |  | 66 | 185 | 8 | x*1 | =7 | Unsigned |  |  | Service VehicleDataUpload (0xB3) Requested | [8 empty] | 2021-03-18 08:32
2039 | D005 | High Quiescent Current Fault Identification Data | IPLM Active 2 |  | 66 | 185 | 8 | x*1 | =8 | Unsigned |  |  | Service TransferElectricalPower (0xA4) Requested | [8 empty] | 2021-03-18 08:32
2039 | D005 | High Quiescent Current Fault Identification Data | IPLM Active 2 |  | 66 | 185 | 8 | x*1 | =9 | Unsigned |  |  | Service RemoteMonitoringSystem (0xA1) Requested | [8 empty] | 2021-03-18 08:32
2039 | D005 | High Quiescent Current Fault Identification Data | IPLM Active 2 |  | 66 | 185 | 8 | x*1 | =10 | Unsigned |  |  | Service IntelligentAirCondition (0xB6) Requested | [8 empty] | 2021-03-18 08:32
2039 | D005 | High Quiescent Current Fault Identification Data | Working state 2 |  | 66 | 193 | 8 | x*1 | =0 | Unsigned |  |  | Sleep | [8 empty] | 2021-03-18 08:32
2039 | D005 | High Quiescent Current Fault Identification Data | Working state 2 |  | 66 | 193 | 8 | x*1 | =1 | Unsigned |  |  | Normal | [8 empty] | 2021-03-18 08:32
2039 | D005 | High Quiescent Current Fault Identification Data | Working state 2 |  | 66 | 193 | 8 | x*1 | =2 | Unsigned |  |  | Standby | [8 empty] | 2021-03-18 08:32
2039 | D005 | High Quiescent Current Fault Identification Data | Recorded Usage Mode 2 |  | 66 | 201 | 8 | x*1 | =0 | Unsigned |  |  | Abandoned | [8 empty] | 2021-03-18 08:32
2039 | D005 | High Quiescent Current Fault Identification Data | Recorded Usage Mode 2 |  | 66 | 201 | 8 | x*1 | =1 | Unsigned |  |  | Inactive | [8 empty] | 2021-03-18 08:32
2039 | D005 | High Quiescent Current Fault Identification Data | Recorded Usage Mode 2 |  | 66 | 201 | 8 | x*1 | =2 | Unsigned |  |  | Convenience | [8 empty] | 2021-03-18 08:32
2039 | D005 | High Quiescent Current Fault Identification Data | Recorded Usage Mode 2 |  | 66 | 201 | 8 | x*1 | =11 | Unsigned |  |  | Active | [8 empty] | 2021-03-18 08:32
2039 | D005 | High Quiescent Current Fault Identification Data | Recorded Usage Mode 2 |  | 66 | 201 | 8 | x*1 | =13 | Unsigned |  |  | Driving | [8 empty] | 2021-03-18 08:32
2039 | D005 | High Quiescent Current Fault Identification Data | Recorded Usage Mode 2 |  | 66 | 201 | 8 | x*1 | =255 | Unsigned |  |  | Undefined | [8 empty] | 2021-03-18 08:32
2039 | D005 | High Quiescent Current Fault Identification Data | QCM DTC qualification met 2 |  | 66 | 209 | 1 | x*1 | =1 | Unsigned |  |  | TRUE | [8 empty] | 2021-03-18 08:32
2039 | D005 | High Quiescent Current Fault Identification Data | Current Global Time 3 |  | 66 | 210 | 32 | x*1 | =0xFFFFFFFF | Unsigned | 0 | 7158278.823 | Correct value not available | [6 empty] | Always/No |  | 2021-03-18 08:32
2039 | D005 | High Quiescent Current Fault Identification Data | Current Global Time 3 |  | 66 | 210 | 32 | x/600 |  | Unsigned | 0 | 7158278.823 | min | [6 empty] | Always/No |  | 2021-03-18 08:32
2039 | D005 | High Quiescent Current Fault Identification Data | Activation Global Time 3 |  | 66 | 242 | 32 | x*1 | =0xFFFFFFFF | Unsigned | 0 | 7158278.823 | Correct value not available | [6 empty] | Always/No |  | 2021-03-18 08:32
2039 | D005 | High Quiescent Current Fault Identification Data | Activation Global Time 3 |  | 66 | 242 | 32 | x/600 |  | Unsigned | 0 | 7158278.823 | min | [6 empty] | Always/No |  | 2021-03-18 08:32
2039 | D005 | High Quiescent Current Fault Identification Data | Propulsion CAN Active 3 |  | 66 | 274 | 1 | x*1 | =0 | Unsigned |  |  | False | [8 empty] | 2021-03-18 08:32
2039 | D005 | High Quiescent Current Fault Identification Data | Propulsion CAN Active 3 |  | 66 | 274 | 1 | x*1 | =1 | Unsigned |  |  | TRUE | [8 empty] | 2021-03-18 08:32
2039 | D005 | High Quiescent Current Fault Identification Data | Connectivity CAN Active 3 |  | 66 | 275 | 1 | x*1 | =0 | Unsigned |  |  | False | [8 empty] | 2021-03-18 08:32
2039 | D005 | High Quiescent Current Fault Identification Data | Connectivity CAN Active 3 |  | 66 | 275 | 1 | x*1 | =1 | Unsigned |  |  | TRUE | [8 empty] | 2021-03-18 08:32
2039 | D005 | High Quiescent Current Fault Identification Data | Diagnostic CAN Active 3 |  | 66 | 276 | 1 | x*1 | =0 | Unsigned |  |  | False | [8 empty] | 2021-03-18 08:32
2039 | D005 | High Quiescent Current Fault Identification Data | Diagnostic CAN Active 3 |  | 66 | 276 | 1 | x*1 | =1 | Unsigned |  |  | TRUE | [8 empty] | 2021-03-18 08:32
2039 | D005 | High Quiescent Current Fault Identification Data | FlexRay Active 3 |  | 66 | 277 | 1 | x*1 | =0 | Unsigned |  |  | False | [8 empty] | 2021-03-18 08:32
2039 | D005 | High Quiescent Current Fault Identification Data | FlexRay Active 3 |  | 66 | 277 | 1 | x*1 | =1 | Unsigned |  |  | TRUE | [8 empty] | 2021-03-18 08:32
2039 | D005 | High Quiescent Current Fault Identification Data | Ethernet Port1 Active 3 |  | 66 | 278 | 1 | x*1 | =0 | Unsigned |  |  | False | [8 empty] | 2021-03-18 08:32
2039 | D005 | High Quiescent Current Fault Identification Data | Ethernet Port1 Active 3 |  | 66 | 278 | 1 | x*1 | =1 | Unsigned |  |  | TRUE | [8 empty] | 2021-03-18 08:32
2039 | D005 | High Quiescent Current Fault Identification Data | Ethernet Port2 Active 3 |  | 66 | 279 | 1 | x*1 | =0 | Unsigned |  |  | False | [8 empty] | 2021-03-18 08:32
2039 | D005 | High Quiescent Current Fault Identification Data | Ethernet Port2 Active 3 |  | 66 | 279 | 1 | x*1 | =1 | Unsigned |  |  | TRUE | [8 empty] | 2021-03-18 08:32
2039 | D005 | High Quiescent Current Fault Identification Data | Ethernet Port3 Active 3 |  | 66 | 280 | 1 | x*1 | =0 | Unsigned |  |  | False | [8 empty] | 2021-03-18 08:32
2039 | D005 | High Quiescent Current Fault Identification Data | Ethernet Port3 Active 3 |  | 66 | 280 | 1 | x*1 | =1 | Unsigned |  |  | TRUE | [8 empty] | 2021-03-18 08:32
2039 | D005 | High Quiescent Current Fault Identification Data | Ethernet Port4 Active 3 |  | 66 | 281 | 1 | x*1 | =0 | Unsigned |  |  | False | [8 empty] | 2021-03-18 08:32
2039 | D005 | High Quiescent Current Fault Identification Data | Ethernet Port4 Active 3 |  | 66 | 281 | 1 | x*1 | =1 | Unsigned |  |  | TRUE | [8 empty] | 2021-03-18 08:32
2039 | D005 | High Quiescent Current Fault Identification Data | Ethernet Port5 Active 3 |  | 66 | 282 | 1 | x*1 | =0 | Unsigned |  |  | False | [8 empty] | 2021-03-18 08:32
2039 | D005 | High Quiescent Current Fault Identification Data | Ethernet Port5 Active 3 |  | 66 | 282 | 1 | x*1 | =1 | Unsigned |  |  | TRUE | [8 empty] | 2021-03-18 08:32
2039 | D005 | High Quiescent Current Fault Identification Data | Ethernet Port6 Active 3 |  | 66 | 283 | 1 | x*1 | =0 | Unsigned |  |  | False | [8 empty] | 2021-03-18 08:32
2039 | D005 | High Quiescent Current Fault Identification Data | Ethernet Port6 Active 3 |  | 66 | 283 | 1 | x*1 | =1 | Unsigned |  |  | TRUE | [8 empty] | 2021-03-18 08:32
2039 | D005 | High Quiescent Current Fault Identification Data | Ethernet Port7 Active 3 |  | 66 | 284 | 1 | x*1 | =0 | Unsigned |  |  | False | [8 empty] | 2021-03-18 08:32
2039 | D005 | High Quiescent Current Fault Identification Data | Ethernet Port7 Active 3 |  | 66 | 284 | 1 | x*1 | =1 | Unsigned |  |  | TRUE | [8 empty] | 2021-03-18 08:32
2039 | D005 | High Quiescent Current Fault Identification Data | Ethernet Port8 Active 3 |  | 66 | 285 | 1 | x*1 | =0 | Unsigned |  |  | False | [8 empty] | 2021-03-18 08:32
2039 | D005 | High Quiescent Current Fault Identification Data | Ethernet Port8 Active 3 |  | 66 | 285 | 1 | x*1 | =1 | Unsigned |  |  | TRUE | [8 empty] | 2021-03-18 08:32
2039 | D005 | High Quiescent Current Fault Identification Data | OBD_WKUP_EXT 3 |  | 66 | 286 | 1 | x*1 | =0 | Unsigned |  |  | False | [8 empty] | 2021-03-18 08:32
2039 | D005 | High Quiescent Current Fault Identification Data | OBD_WKUP_EXT 3 |  | 66 | 286 | 1 | x*1 | =1 | Unsigned |  |  | TRUE | [8 empty] | 2021-03-18 08:32
2039 | D005 | High Quiescent Current Fault Identification Data | IPWakeup 3 |  | 66 | 287 | 1 | x*1 | =0 | Unsigned |  |  | False | [8 empty] | 2021-03-18 08:32
2039 | D005 | High Quiescent Current Fault Identification Data | IPWakeup 3 |  | 66 | 287 | 1 | x*1 | =1 | Unsigned |  |  | TRUE | [8 empty] | 2021-03-18 08:32
2039 | D005 | High Quiescent Current Fault Identification Data | Diagnostics 3 |  | 66 | 288 | 1 | x*1 | =0 | Unsigned |  |  | False | [8 empty] | 2021-03-18 08:32
2039 | D005 | High Quiescent Current Fault Identification Data | Diagnostics 3 |  | 66 | 288 | 1 | x*1 | =1 | Unsigned |  |  | TRUE | [8 empty] | 2021-03-18 08:32
2039 | D005 | High Quiescent Current Fault Identification Data | GlobalShortDuration 3 |  | 66 | 289 | 1 | x*1 | =0 | Unsigned |  |  | False | [8 empty] | 2021-03-18 08:32
2039 | D005 | High Quiescent Current Fault Identification Data | GlobalShortDuration 3 |  | 66 | 289 | 1 | x*1 | =1 | Unsigned |  |  | TRUE | [8 empty] | 2021-03-18 08:32
2039 | D005 | High Quiescent Current Fault Identification Data | IPLM Active 3 |  | 66 | 290 | 8 | x*1 | =0 | Unsigned |  |  | False | [8 empty] | 2021-03-18 08:32
2039 | D005 | High Quiescent Current Fault Identification Data | IPLM Active 3 |  | 66 | 290 | 8 | x*1 | =1 | Unsigned |  |  | Service CustomerInfoMessaging (0xA2) Requested | [8 empty] | 2021-03-18 08:32
2039 | D005 | High Quiescent Current Fault Identification Data | IPLM Active 3 |  | 66 | 290 | 8 | x*1 | =2 | Unsigned |  |  | Service FacialRecognition(0xA5) Requested | [8 empty] | 2021-03-18 08:32
2039 | D005 | High Quiescent Current Fault Identification Data | IPLM Active 3 |  | 66 | 290 | 8 | x*1 | =3 | Unsigned |  |  | Service EmergencyAssist (0xA9) Requested | [8 empty] | 2021-03-18 08:32
2039 | D005 | High Quiescent Current Fault Identification Data | IPLM Active 3 |  | 66 | 290 | 8 | x*1 | =4 | Unsigned |  |  | Service Positioning (0xB0) Requested | [8 empty] | 2021-03-18 08:32
2039 | D005 | High Quiescent Current Fault Identification Data | IPLM Active 3 |  | 66 | 290 | 8 | x*1 | =5 | Unsigned |  |  | Service PersonalSettingManagement (0xB5) Requested | [8 empty] | 2021-03-18 08:32
2039 | D005 | High Quiescent Current Fault Identification Data | IPLM Active 3 |  | 66 | 290 | 8 | x*1 | =6 | Unsigned |  |  | Service VehicleVideoByChatCamera (0xB7) Requested | [8 empty] | 2021-03-18 08:32
2039 | D005 | High Quiescent Current Fault Identification Data | IPLM Active 3 |  | 66 | 290 | 8 | x*1 | =7 | Unsigned |  |  | Service VehicleDataUpload (0xB3) Requested | [8 empty] | 2021-03-18 08:32
2039 | D005 | High Quiescent Current Fault Identification Data | IPLM Active 3 |  | 66 | 290 | 8 | x*1 | =8 | Unsigned |  |  | Service TransferElectricalPower (0xA4) Requested | [8 empty] | 2021-03-18 08:32
2039 | D005 | High Quiescent Current Fault Identification Data | IPLM Active 3 |  | 66 | 290 | 8 | x*1 | =9 | Unsigned |  |  | Service RemoteMonitoringSystem (0xA1) Requested | [8 empty] | 2021-03-18 08:32
2039 | D005 | High Quiescent Current Fault Identification Data | IPLM Active 3 |  | 66 | 290 | 8 | x*1 | =10 | Unsigned |  |  | Service IntelligentAirCondition (0xB6) Requested | [8 empty] | 2021-03-18 08:32
2039 | D005 | High Quiescent Current Fault Identification Data | Working state 3 |  | 66 | 298 | 8 | x*1 | =0 | Unsigned |  |  | Sleep | [8 empty] | 2021-03-18 08:32
2039 | D005 | High Quiescent Current Fault Identification Data | Working state 3 |  | 66 | 298 | 8 | x*1 | =1 | Unsigned |  |  | Normal | [8 empty] | 2021-03-18 08:32
2039 | D005 | High Quiescent Current Fault Identification Data | Working state 3 |  | 66 | 298 | 8 | x*1 | =2 | Unsigned |  |  | Standby | [8 empty] | 2021-03-18 08:32
2039 | D005 | High Quiescent Current Fault Identification Data | Recorded Usage Mode 3 |  | 66 | 306 | 8 | x*1 | =0 | Unsigned |  |  | Abandoned | [8 empty] | 2021-03-18 08:32
2039 | D005 | High Quiescent Current Fault Identification Data | Recorded Usage Mode 3 |  | 66 | 306 | 8 | x*1 | =1 | Unsigned |  |  | Inactive | [8 empty] | 2021-03-18 08:32
2039 | D005 | High Quiescent Current Fault Identification Data | Recorded Usage Mode 3 |  | 66 | 306 | 8 | x*1 | =2 | Unsigned |  |  | Convenience | [8 empty] | 2021-03-18 08:32
2039 | D005 | High Quiescent Current Fault Identification Data | Recorded Usage Mode 3 |  | 66 | 306 | 8 | x*1 | =11 | Unsigned |  |  | Active | [8 empty] | 2021-03-18 08:32
2039 | D005 | High Quiescent Current Fault Identification Data | Recorded Usage Mode 3 |  | 66 | 306 | 8 | x*1 | =13 | Unsigned |  |  | Driving | [8 empty] | 2021-03-18 08:32
2039 | D005 | High Quiescent Current Fault Identification Data | Recorded Usage Mode 3 |  | 66 | 306 | 8 | x*1 | =255 | Unsigned |  |  | Undefined | [8 empty] | 2021-03-18 08:32
2039 | D005 | High Quiescent Current Fault Identification Data | QCM DTC qualification met 3 |  | 66 | 314 | 1 | x*1 | =1 | Unsigned |  |  | TRUE | [8 empty] | 2021-03-18 08:32
2039 | D005 | High Quiescent Current Fault Identification Data | Current Global Time 4 |  | 66 | 315 | 32 | x*1 | =0xFFFFFFFF | Unsigned | 0 | 7158278.823 | Correct value not available | [6 empty] | Always/No |  | 2021-03-18 08:32
2039 | D005 | High Quiescent Current Fault Identification Data | Current Global Time 4 |  | 66 | 315 | 32 | x/600 |  | Unsigned | 0 | 7158278.823 | min | [6 empty] | Always/No |  | 2021-03-18 08:32
2039 | D005 | High Quiescent Current Fault Identification Data | Activation Global Time 4 |  | 66 | 347 | 32 | x*1 | =0xFFFFFFFF | Unsigned | 0 | 7158278.823 | Correct value not available | [6 empty] | Always/No |  | 2021-03-18 08:32
2039 | D005 | High Quiescent Current Fault Identification Data | Activation Global Time 4 |  | 66 | 347 | 32 | x/600 |  | Unsigned | 0 | 7158278.823 | min | [6 empty] | Always/No |  | 2021-03-18 08:32
2039 | D005 | High Quiescent Current Fault Identification Data | Propulsion CAN Active 4 |  | 66 | 379 | 1 | x*1 | =0 | Unsigned |  |  | False | [8 empty] | 2021-03-18 08:32
2039 | D005 | High Quiescent Current Fault Identification Data | Propulsion CAN Active 4 |  | 66 | 379 | 1 | x*1 | =1 | Unsigned |  |  | TRUE | [8 empty] | 2021-03-18 08:32
2039 | D005 | High Quiescent Current Fault Identification Data | Connectivity CAN Active 4 |  | 66 | 380 | 1 | x*1 | =0 | Unsigned |  |  | False | [8 empty] | 2021-03-18 08:32
2039 | D005 | High Quiescent Current Fault Identification Data | Connectivity CAN Active 4 |  | 66 | 380 | 1 | x*1 | =1 | Unsigned |  |  | TRUE | [8 empty] | 2021-03-18 08:32
2039 | D005 | High Quiescent Current Fault Identification Data | Diagnostic CAN Active 4 |  | 66 | 381 | 1 | x*1 | =0 | Unsigned |  |  | False | [8 empty] | 2021-03-18 08:32
2039 | D005 | High Quiescent Current Fault Identification Data | Diagnostic CAN Active 4 |  | 66 | 381 | 1 | x*1 | =1 | Unsigned |  |  | TRUE | [8 empty] | 2021-03-18 08:32
2039 | D005 | High Quiescent Current Fault Identification Data | FlexRay Active 4 |  | 66 | 382 | 1 | x*1 | =0 | Unsigned |  |  | False | [8 empty] | 2021-03-18 08:32
2039 | D005 | High Quiescent Current Fault Identification Data | FlexRay Active 4 |  | 66 | 382 | 1 | x*1 | =1 | Unsigned |  |  | TRUE | [8 empty] | 2021-03-18 08:32
2039 | D005 | High Quiescent Current Fault Identification Data | Ethernet Port1 Active 4 |  | 66 | 383 | 1 | x*1 | =0 | Unsigned |  |  | False | [8 empty] | 2021-03-18 08:32
2039 | D005 | High Quiescent Current Fault Identification Data | Ethernet Port1 Active 4 |  | 66 | 383 | 1 | x*1 | =1 | Unsigned |  |  | TRUE | [8 empty] | 2021-03-18 08:32
2039 | D005 | High Quiescent Current Fault Identification Data | Ethernet Port2 Active 4 |  | 66 | 384 | 1 | x*1 | =0 | Unsigned |  |  | False | [8 empty] | 2021-03-18 08:32
2039 | D005 | High Quiescent Current Fault Identification Data | Ethernet Port2 Active 4 |  | 66 | 384 | 1 | x*1 | =1 | Unsigned |  |  | TRUE | [8 empty] | 2021-03-18 08:32
2039 | D005 | High Quiescent Current Fault Identification Data | Ethernet Port3 Active 4 |  | 66 | 385 | 1 | x*1 | =0 | Unsigned |  |  | False | [8 empty] | 2021-03-18 08:32
2039 | D005 | High Quiescent Current Fault Identification Data | Ethernet Port3 Active 4 |  | 66 | 385 | 1 | x*1 | =1 | Unsigned |  |  | TRUE | [8 empty] | 2021-03-18 08:32
2039 | D005 | High Quiescent Current Fault Identification Data | Ethernet Port4 Active 4 |  | 66 | 386 | 1 | x*1 | =0 | Unsigned |  |  | False | [8 empty] | 2021-03-18 08:32
2039 | D005 | High Quiescent Current Fault Identification Data | Ethernet Port4 Active 4 |  | 66 | 386 | 1 | x*1 | =1 | Unsigned |  |  | TRUE | [8 empty] | 2021-03-18 08:32
2039 | D005 | High Quiescent Current Fault Identification Data | Ethernet Port5 Active 4 |  | 66 | 387 | 1 | x*1 | =0 | Unsigned |  |  | False | [8 empty] | 2021-03-18 08:32
2039 | D005 | High Quiescent Current Fault Identification Data | Ethernet Port5 Active 4 |  | 66 | 387 | 1 | x*1 | =1 | Unsigned |  |  | TRUE | [8 empty] | 2021-03-18 08:32
2039 | D005 | High Quiescent Current Fault Identification Data | Ethernet Port6 Active 4 |  | 66 | 388 | 1 | x*1 | =0 | Unsigned |  |  | False | [8 empty] | 2021-03-18 08:32
2039 | D005 | High Quiescent Current Fault Identification Data | Ethernet Port6 Active 4 |  | 66 | 388 | 1 | x*1 | =1 | Unsigned |  |  | TRUE | [8 empty] | 2021-03-18 08:32
2039 | D005 | High Quiescent Current Fault Identification Data | Ethernet Port7 Active 4 |  | 66 | 389 | 1 | x*1 | =0 | Unsigned |  |  | False | [8 empty] | 2021-03-18 08:32
2039 | D005 | High Quiescent Current Fault Identification Data | Ethernet Port7 Active 4 |  | 66 | 389 | 1 | x*1 | =1 | Unsigned |  |  | TRUE | [8 empty] | 2021-03-18 08:32
2039 | D005 | High Quiescent Current Fault Identification Data | Ethernet Port8 Active 4 |  | 66 | 390 | 1 | x*1 | =0 | Unsigned |  |  | False | [8 empty] | 2021-03-18 08:32
2039 | D005 | High Quiescent Current Fault Identification Data | Ethernet Port8 Active 4 |  | 66 | 390 | 1 | x*1 | =1 | Unsigned |  |  | TRUE | [8 empty] | 2021-03-18 08:32
2039 | D005 | High Quiescent Current Fault Identification Data | OBD_WKUP_EXT 4 |  | 66 | 391 | 1 | x*1 | =0 | Unsigned |  |  | False | [8 empty] | 2021-03-18 08:32
2039 | D005 | High Quiescent Current Fault Identification Data | OBD_WKUP_EXT 4 |  | 66 | 391 | 1 | x*1 | =1 | Unsigned |  |  | TRUE | [8 empty] | 2021-03-18 08:32
2039 | D005 | High Quiescent Current Fault Identification Data | IPWakeup 4 |  | 66 | 392 | 1 | x*1 | =0 | Unsigned |  |  | False | [8 empty] | 2021-03-18 08:32
2039 | D005 | High Quiescent Current Fault Identification Data | IPWakeup 4 |  | 66 | 392 | 1 | x*1 | =1 | Unsigned |  |  | TRUE | [8 empty] | 2021-03-18 08:32
2039 | D005 | High Quiescent Current Fault Identification Data | Diagnostics 4 |  | 66 | 393 | 1 | x*1 | =0 | Unsigned |  |  | False | [8 empty] | 2021-03-18 08:32
2039 | D005 | High Quiescent Current Fault Identification Data | Diagnostics 4 |  | 66 | 393 | 1 | x*1 | =1 | Unsigned |  |  | TRUE | [8 empty] | 2021-03-18 08:32
2039 | D005 | High Quiescent Current Fault Identification Data | GlobalShortDuration 4 |  | 66 | 394 | 1 | x*1 | =0 | Unsigned |  |  | False | [8 empty] | 2021-03-18 08:32
2039 | D005 | High Quiescent Current Fault Identification Data | GlobalShortDuration 4 |  | 66 | 394 | 1 | x*1 | =1 | Unsigned |  |  | TRUE | [8 empty] | 2021-03-18 08:32
2039 | D005 | High Quiescent Current Fault Identification Data | IPLM Active 4 |  | 66 | 395 | 8 | x*1 | =0 | Unsigned |  |  | False | [8 empty] | 2021-03-18 08:32
2039 | D005 | High Quiescent Current Fault Identification Data | IPLM Active 4 |  | 66 | 395 | 8 | x*1 | =1 | Unsigned |  |  | Service CustomerInfoMessaging (0xA2) Requested | [8 empty] | 2021-03-18 08:32
2039 | D005 | High Quiescent Current Fault Identification Data | IPLM Active 4 |  | 66 | 395 | 8 | x*1 | =2 | Unsigned |  |  | Service FacialRecognition(0xA5) Requested | [8 empty] | 2021-03-18 08:32
2039 | D005 | High Quiescent Current Fault Identification Data | IPLM Active 4 |  | 66 | 395 | 8 | x*1 | =3 | Unsigned |  |  | Service EmergencyAssist (0xA9) Requested | [8 empty] | 2021-03-18 08:32
2039 | D005 | High Quiescent Current Fault Identification Data | IPLM Active 4 |  | 66 | 395 | 8 | x*1 | =4 | Unsigned |  |  | Service Positioning (0xB0) Requested | [8 empty] | 2021-03-18 08:32
2039 | D005 | High Quiescent Current Fault Identification Data | IPLM Active 4 |  | 66 | 395 | 8 | x*1 | =5 | Unsigned |  |  | Service PersonalSettingManagement (0xB5) Requested | [8 empty] | 2021-03-18 08:32
2039 | D005 | High Quiescent Current Fault Identification Data | IPLM Active 4 |  | 66 | 395 | 8 | x*1 | =6 | Unsigned |  |  | Service VehicleVideoByChatCamera (0xB7) Requested | [8 empty] | 2021-03-18 08:32
2039 | D005 | High Quiescent Current Fault Identification Data | IPLM Active 4 |  | 66 | 395 | 8 | x*1 | =7 | Unsigned |  |  | Service VehicleDataUpload (0xB3) Requested | [8 empty] | 2021-03-18 08:32
2039 | D005 | High Quiescent Current Fault Identification Data | IPLM Active 4 |  | 66 | 395 | 8 | x*1 | =8 | Unsigned |  |  | Service TransferElectricalPower (0xA4) Requested | [8 empty] | 2021-03-18 08:32
2039 | D005 | High Quiescent Current Fault Identification Data | IPLM Active 4 |  | 66 | 395 | 8 | x*1 | =9 | Unsigned |  |  | Service RemoteMonitoringSystem (0xA1) Requested | [8 empty] | 2021-03-18 08:32
2039 | D005 | High Quiescent Current Fault Identification Data | IPLM Active 4 |  | 66 | 395 | 8 | x*1 | =10 | Unsigned |  |  | Service IntelligentAirCondition (0xB6) Requested | [8 empty] | 2021-03-18 08:32
2039 | D005 | High Quiescent Current Fault Identification Data | Working state 4 |  | 66 | 403 | 8 | x*1 | =0 | Unsigned |  |  | Sleep | [8 empty] | 2021-03-18 08:32
2039 | D005 | High Quiescent Current Fault Identification Data | Working state 4 |  | 66 | 403 | 8 | x*1 | =1 | Unsigned |  |  | Normal | [8 empty] | 2021-03-18 08:32
2039 | D005 | High Quiescent Current Fault Identification Data | Working state 4 |  | 66 | 403 | 8 | x*1 | =2 | Unsigned |  |  | Standby | [8 empty] | 2021-03-18 08:32
2039 | D005 | High Quiescent Current Fault Identification Data | Recorded Usage Mode 4 |  | 66 | 411 | 8 | x*1 | =0 | Unsigned |  |  | Abandoned | [8 empty] | 2021-03-18 08:32
2039 | D005 | High Quiescent Current Fault Identification Data | Recorded Usage Mode 4 |  | 66 | 411 | 8 | x*1 | =1 | Unsigned |  |  | Inactive | [8 empty] | 2021-03-18 08:32
2039 | D005 | High Quiescent Current Fault Identification Data | Recorded Usage Mode 4 |  | 66 | 411 | 8 | x*1 | =2 | Unsigned |  |  | Convenience | [8 empty] | 2021-03-18 08:32
2039 | D005 | High Quiescent Current Fault Identification Data | Recorded Usage Mode 4 |  | 66 | 411 | 8 | x*1 | =11 | Unsigned |  |  | Active | [8 empty] | 2021-03-18 08:32
2039 | D005 | High Quiescent Current Fault Identification Data | Recorded Usage Mode 4 |  | 66 | 411 | 8 | x*1 | =13 | Unsigned |  |  | Driving | [8 empty] | 2021-03-18 08:32
2039 | D005 | High Quiescent Current Fault Identification Data | Recorded Usage Mode 4 |  | 66 | 411 | 8 | x*1 | =255 | Unsigned |  |  | Undefined | [8 empty] | 2021-03-18 08:32
2039 | D005 | High Quiescent Current Fault Identification Data | QCM DTC qualification met 4 |  | 66 | 419 | 1 | x*1 | =1 | Unsigned |  |  | TRUE | [8 empty] | 2021-03-18 08:32
2039 | D005 | High Quiescent Current Fault Identification Data | Current Global Time 5 |  | 66 | 420 | 32 | x*1 | =0xFFFFFFFF | Unsigned | 0 | 7158278.823 | Correct value not available | [6 empty] | Always/No |  | 2021-03-18 08:32
2039 | D005 | High Quiescent Current Fault Identification Data | Current Global Time 5 |  | 66 | 420 | 32 | x/600 |  | Unsigned | 0 | 7158278.823 | min | [6 empty] | Always/No |  | 2021-03-18 08:32
2039 | D005 | High Quiescent Current Fault Identification Data | Activation Global Time 5 |  | 66 | 452 | 32 | x*1 | =0xFFFFFFFF | Unsigned | 0 | 7158278.823 | Correct value not available | [6 empty] | Always/No |  | 2021-03-18 08:32
2039 | D005 | High Quiescent Current Fault Identification Data | Activation Global Time 5 |  | 66 | 452 | 32 | x/600 |  | Unsigned | 0 | 7158278.823 | min | [6 empty] | Always/No |  | 2021-03-18 08:32
2039 | D005 | High Quiescent Current Fault Identification Data | Propulsion CAN Active 5 |  | 66 | 484 | 1 | x*1 | =0 | Unsigned |  |  | False | [8 empty] | 2021-03-18 08:32
2039 | D005 | High Quiescent Current Fault Identification Data | Propulsion CAN Active 5 |  | 66 | 484 | 1 | x*1 | =1 | Unsigned |  |  | TRUE | [8 empty] | 2021-03-18 08:32
2039 | D005 | High Quiescent Current Fault Identification Data | Connectivity CAN Active 5 |  | 66 | 485 | 1 | x*1 | =0 | Unsigned |  |  | False | [8 empty] | 2021-03-18 08:32
2039 | D005 | High Quiescent Current Fault Identification Data | Connectivity CAN Active 5 |  | 66 | 485 | 1 | x*1 | =1 | Unsigned |  |  | TRUE | [8 empty] | 2021-03-18 08:32
2039 | D005 | High Quiescent Current Fault Identification Data | Diagnostic CAN Active 5 |  | 66 | 486 | 1 | x*1 | =0 | Unsigned |  |  | False | [8 empty] | 2021-03-18 08:32
2039 | D005 | High Quiescent Current Fault Identification Data | Diagnostic CAN Active 5 |  | 66 | 486 | 1 | x*1 | =1 | Unsigned |  |  | TRUE | [8 empty] | 2021-03-18 08:32
2039 | D005 | High Quiescent Current Fault Identification Data | FlexRay Active 5 |  | 66 | 487 | 1 | x*1 | =0 | Unsigned |  |  | False | [8 empty] | 2021-03-18 08:32
2039 | D005 | High Quiescent Current Fault Identification Data | FlexRay Active 5 |  | 66 | 487 | 1 | x*1 | =1 | Unsigned |  |  | TRUE | [8 empty] | 2021-03-18 08:32
2039 | D005 | High Quiescent Current Fault Identification Data | Ethernet Port1 Active 5 |  | 66 | 488 | 1 | x*1 | =0 | Unsigned |  |  | False | [8 empty] | 2021-03-18 08:32
2039 | D005 | High Quiescent Current Fault Identification Data | Ethernet Port1 Active 5 |  | 66 | 488 | 1 | x*1 | =1 | Unsigned |  |  | TRUE | [8 empty] | 2021-03-18 08:32
2039 | D005 | High Quiescent Current Fault Identification Data | Ethernet Port2 Active 5 |  | 66 | 489 | 1 | x*1 | =0 | Unsigned |  |  | False | [8 empty] | 2021-03-18 08:32
2039 | D005 | High Quiescent Current Fault Identification Data | Ethernet Port2 Active 5 |  | 66 | 489 | 1 | x*1 | =1 | Unsigned |  |  | TRUE | [8 empty] | 2021-03-18 08:32
2039 | D005 | High Quiescent Current Fault Identification Data | Ethernet Port3 Active 5 |  | 66 | 490 | 1 | x*1 | =0 | Unsigned |  |  | False | [8 empty] | 2021-03-18 08:32
2039 | D005 | High Quiescent Current Fault Identification Data | Ethernet Port3 Active 5 |  | 66 | 490 | 1 | x*1 | =1 | Unsigned |  |  | TRUE | [8 empty] | 2021-03-18 08:32
2039 | D005 | High Quiescent Current Fault Identification Data | Ethernet Port4 Active 5 |  | 66 | 491 | 1 | x*1 | =0 | Unsigned |  |  | False | [8 empty] | 2021-03-18 08:32
2039 | D005 | High Quiescent Current Fault Identification Data | Ethernet Port4 Active 5 |  | 66 | 491 | 1 | x*1 | =1 | Unsigned |  |  | TRUE | [8 empty] | 2021-03-18 08:32
2039 | D005 | High Quiescent Current Fault Identification Data | Ethernet Port5 Active 5 |  | 66 | 492 | 1 | x*1 | =0 | Unsigned |  |  | False | [8 empty] | 2021-03-18 08:32
2039 | D005 | High Quiescent Current Fault Identification Data | Ethernet Port5 Active 5 |  | 66 | 492 | 1 | x*1 | =1 | Unsigned |  |  | TRUE | [8 empty] | 2021-03-18 08:32
2039 | D005 | High Quiescent Current Fault Identification Data | Ethernet Port6 Active 5 |  | 66 | 493 | 1 | x*1 | =0 | Unsigned |  |  | False | [8 empty] | 2021-03-18 08:32
2039 | D005 | High Quiescent Current Fault Identification Data | Ethernet Port6 Active 5 |  | 66 | 493 | 1 | x*1 | =1 | Unsigned |  |  | TRUE | [8 empty] | 2021-03-18 08:32
2039 | D005 | High Quiescent Current Fault Identification Data | Ethernet Port7 Active 5 |  | 66 | 494 | 1 | x*1 | =0 | Unsigned |  |  | False | [8 empty] | 2021-03-18 08:32
2039 | D005 | High Quiescent Current Fault Identification Data | Ethernet Port7 Active 5 |  | 66 | 494 | 1 | x*1 | =1 | Unsigned |  |  | TRUE | [8 empty] | 2021-03-18 08:32
2039 | D005 | High Quiescent Current Fault Identification Data | Ethernet Port8 Active 5 |  | 66 | 495 | 1 | x*1 | =0 | Unsigned |  |  | False | [8 empty] | 2021-03-18 08:32
2039 | D005 | High Quiescent Current Fault Identification Data | Ethernet Port8 Active 5 |  | 66 | 495 | 1 | x*1 | =1 | Unsigned |  |  | TRUE | [8 empty] | 2021-03-18 08:32
2039 | D005 | High Quiescent Current Fault Identification Data | OBD_WKUP_EXT 5 |  | 66 | 496 | 1 | x*1 | =0 | Unsigned |  |  | False | [8 empty] | 2021-03-18 08:32
2039 | D005 | High Quiescent Current Fault Identification Data | OBD_WKUP_EXT 5 |  | 66 | 496 | 1 | x*1 | =1 | Unsigned |  |  | TRUE | [8 empty] | 2021-03-18 08:32
2039 | D005 | High Quiescent Current Fault Identification Data | IPWakeup 5 |  | 66 | 497 | 1 | x*1 | =0 | Unsigned |  |  | False | [8 empty] | 2021-03-18 08:32
2039 | D005 | High Quiescent Current Fault Identification Data | IPWakeup 5 |  | 66 | 497 | 1 | x*1 | =1 | Unsigned |  |  | TRUE | [8 empty] | 2021-03-18 08:32
2039 | D005 | High Quiescent Current Fault Identification Data | Diagnostics 5 |  | 66 | 498 | 1 | x*1 | =0 | Unsigned |  |  | False | [8 empty] | 2021-03-18 08:32
2039 | D005 | High Quiescent Current Fault Identification Data | Diagnostics 5 |  | 66 | 498 | 1 | x*1 | =1 | Unsigned |  |  | TRUE | [8 empty] | 2021-03-18 08:32
2039 | D005 | High Quiescent Current Fault Identification Data | GlobalShortDuration 5 |  | 66 | 499 | 1 | x*1 | =0 | Unsigned |  |  | False | [8 empty] | 2021-03-18 08:32
2039 | D005 | High Quiescent Current Fault Identification Data | GlobalShortDuration 5 |  | 66 | 499 | 1 | x*1 | =1 | Unsigned |  |  | TRUE | [8 empty] | 2021-03-18 08:32
2039 | D005 | High Quiescent Current Fault Identification Data | IPLM Active 5 |  | 66 | 500 | 8 | x*1 | =0 | Unsigned |  |  | False | [8 empty] | 2021-03-18 08:32
2039 | D005 | High Quiescent Current Fault Identification Data | IPLM Active 5 |  | 66 | 500 | 8 | x*1 | =1 | Unsigned |  |  | Service CustomerInfoMessaging (0xA2) Requested | [8 empty] | 2021-03-18 08:32
2039 | D005 | High Quiescent Current Fault Identification Data | IPLM Active 5 |  | 66 | 500 | 8 | x*1 | =2 | Unsigned |  |  | Service FacialRecognition(0xA5) Requested | [8 empty] | 2021-03-18 08:32
2039 | D005 | High Quiescent Current Fault Identification Data | IPLM Active 5 |  | 66 | 500 | 8 | x*1 | =3 | Unsigned |  |  | Service EmergencyAssist (0xA9) Requested | [8 empty] | 2021-03-18 08:32
2039 | D005 | High Quiescent Current Fault Identification Data | IPLM Active 5 |  | 66 | 500 | 8 | x*1 | =4 | Unsigned |  |  | Service Positioning (0xB0) Requested | [8 empty] | 2021-03-18 08:32
2039 | D005 | High Quiescent Current Fault Identification Data | IPLM Active 5 |  | 66 | 500 | 8 | x*1 | =5 | Unsigned |  |  | Service PersonalSettingManagement (0xB5) Requested | [8 empty] | 2021-03-18 08:32
2039 | D005 | High Quiescent Current Fault Identification Data | IPLM Active 5 |  | 66 | 500 | 8 | x*1 | =6 | Unsigned |  |  | Service VehicleVideoByChatCamera (0xB7) Requested | [8 empty] | 2021-03-18 08:32
2039 | D005 | High Quiescent Current Fault Identification Data | IPLM Active 5 |  | 66 | 500 | 8 | x*1 | =7 | Unsigned |  |  | Service VehicleDataUpload (0xB3) Requested | [8 empty] | 2021-03-18 08:32
2039 | D005 | High Quiescent Current Fault Identification Data | IPLM Active 5 |  | 66 | 500 | 8 | x*1 | =8 | Unsigned |  |  | Service TransferElectricalPower (0xA4) Requested | [8 empty] | 2021-03-18 08:32
2039 | D005 | High Quiescent Current Fault Identification Data | IPLM Active 5 |  | 66 | 500 | 8 | x*1 | =9 | Unsigned |  |  | Service RemoteMonitoringSystem (0xA1) Requested | [8 empty] | 2021-03-18 08:32
2039 | D005 | High Quiescent Current Fault Identification Data | IPLM Active 5 |  | 66 | 500 | 8 | x*1 | =10 | Unsigned |  |  | Service IntelligentAirCondition (0xB6) Requested | [8 empty] | 2021-03-18 08:32
2039 | D005 | High Quiescent Current Fault Identification Data | Working state 5 |  | 66 | 508 | 8 | x*1 | =0 | Unsigned |  |  | Sleep | [8 empty] | 2021-03-18 08:32
2039 | D005 | High Quiescent Current Fault Identification Data | Working state 5 |  | 66 | 508 | 8 | x*1 | =1 | Unsigned |  |  | Normal | [8 empty] | 2021-03-18 08:32
2039 | D005 | High Quiescent Current Fault Identification Data | Working state 5 |  | 66 | 508 | 8 | x*1 | =2 | Unsigned |  |  | Standby | [8 empty] | 2021-03-18 08:32
2039 | D005 | High Quiescent Current Fault Identification Data | Recorded Usage Mode 5 |  | 66 | 516 | 8 | x*1 | =0 | Unsigned |  |  | Abandoned | [8 empty] | 2021-03-18 08:32
2039 | D005 | High Quiescent Current Fault Identification Data | Recorded Usage Mode 5 |  | 66 | 516 | 8 | x*1 | =1 | Unsigned |  |  | Inactive | [8 empty] | 2021-03-18 08:32
2039 | D005 | High Quiescent Current Fault Identification Data | Recorded Usage Mode 5 |  | 66 | 516 | 8 | x*1 | =2 | Unsigned |  |  | Convenience | [8 empty] | 2021-03-18 08:32
2039 | D005 | High Quiescent Current Fault Identification Data | Recorded Usage Mode 5 |  | 66 | 516 | 8 | x*1 | =11 | Unsigned |  |  | Active | [8 empty] | 2021-03-18 08:32
2039 | D005 | High Quiescent Current Fault Identification Data | Recorded Usage Mode 5 |  | 66 | 516 | 8 | x*1 | =13 | Unsigned |  |  | Driving | [8 empty] | 2021-03-18 08:32
2039 | D005 | High Quiescent Current Fault Identification Data | Recorded Usage Mode 5 |  | 66 | 516 | 8 | x*1 | =255 | Unsigned |  |  | Undefined | [8 empty] | 2021-03-18 08:32
2039 | D005 | High Quiescent Current Fault Identification Data | QCM DTC qualification met 5 |  | 66 | 524 | 1 | x*1 | =1 | Unsigned |  |  | TRUE | [8 empty] | 2021-03-18 08:32
2039 | D09A | High Quiescent Current Function Activation/Deactivation | High quiescent current function status |  | 1 | 0 | 8 | x*1 | =0x00 | Unsigned | 0 | 0 | Disabled | 0 | [5 empty] | Always/Always |  | 2021-03-18 08:32
2039 | D09A | High Quiescent Current Function Activation/Deactivation | High quiescent current function status |  | 1 | 0 | 8 | x*1 | =0x01 | Unsigned | 0 | 0 | Enabled | 0 | [5 empty] | Always/Always |  | 2021-03-18 08:32
2039 | E103 | Car Configuration Parameter Faults | Number of invalid car configuration parameter values recognised |  | 34 | 0 | 8 | x*1 |  | Unsigned | 0 | 255 |  | 0 |  | 0 | [5 empty] | 2021-03-18 08:32
2039 | E103 | Car Configuration Parameter Faults | 1st parameter number of the car configuration data that is invalid. |  | 34 | 8 | 16 | x*1 |  | Unsigned | 0 | 255 |  | 0 |  | 0 | [5 empty] | 2021-03-18 08:32
2039 | E103 | Car Configuration Parameter Faults | 1st parameter invalid value |  | 34 | 24 | 8 | x*1 |  | Unsigned | 0 | 255 |  | 0 |  | 0 | [5 empty] | 2021-03-18 08:32
2039 | E103 | Car Configuration Parameter Faults | 2nd parameter number of the car configuration data that is invalid. |  | 34 | 32 | 16 | x*1 |  | Unsigned | 0 | 255 |  | 0 |  | 0 | [5 empty] | 2021-03-18 08:32
2039 | E103 | Car Configuration Parameter Faults | 2nd parameter invalid value |  | 34 | 48 | 8 | x*1 |  | Unsigned | 0 | 255 |  | 0 |  | 0 | [5 empty] | 2021-03-18 08:32
2039 | E103 | Car Configuration Parameter Faults | 3rd parameter number of the car configuration data that is invalid. |  | 34 | 56 | 16 | x*1 |  | Unsigned | 0 | 255 |  | 0 |  | 0 | [5 empty] | 2021-03-18 08:32
2039 | E103 | Car Configuration Parameter Faults | 3rd parameter invalid value |  | 34 | 72 | 8 | x*1 |  | Unsigned | 0 | 255 |  | 0 |  | 0 | [5 empty] | 2021-03-18 08:32
2039 | E103 | Car Configuration Parameter Faults | 4th parameter number of the car configuration data that is invalid. |  | 34 | 80 | 16 | x*1 |  | Unsigned | 0 | 255 |  | 0 |  | 0 | [5 empty] | 2021-03-18 08:32
2039 | E103 | Car Configuration Parameter Faults | 4th parameter invalid value |  | 34 | 96 | 8 | x*1 |  | Unsigned | 0 | 255 |  | 0 |  | 0 | [5 empty] | 2021-03-18 08:32
2039 | E103 | Car Configuration Parameter Faults | 5th parameter number of the car configuration data that is invalid. |  | 34 | 104 | 16 | x*1 |  | Unsigned | 0 | 255 |  | 0 |  | 0 | [5 empty] | 2021-03-18 08:32
2039 | E103 | Car Configuration Parameter Faults | 5th parameter invalid value |  | 34 | 120 | 8 | x*1 |  | Unsigned | 0 | 255 |  | 0 |  | 0 | [5 empty] | 2021-03-18 08:32
2039 | E103 | Car Configuration Parameter Faults | 6th parameter number of the car configuration data that is invalid. |  | 34 | 128 | 16 | x*1 |  | Unsigned | 0 | 255 |  | 0 |  | 0 | [5 empty] | 2021-03-18 08:32
2039 | E103 | Car Configuration Parameter Faults | 6th parameter invalid value |  | 34 | 144 | 8 | x*1 |  | Unsigned | 0 | 255 |  | 0 |  | 0 | [5 empty] | 2021-03-18 08:32
2039 | E103 | Car Configuration Parameter Faults | 7th parameter number of the car configuration data that is invalid. |  | 34 | 152 | 16 | x*1 |  | Unsigned | 0 | 255 |  | 0 |  | 0 | [5 empty] | 2021-03-18 08:32
2039 | E103 | Car Configuration Parameter Faults | 7th parameter invalid value |  | 34 | 168 | 8 | x*1 |  | Unsigned | 0 | 255 |  | 0 |  | 0 | [5 empty] | 2021-03-18 08:32
2039 | E103 | Car Configuration Parameter Faults | 8th parameter number of the car configuration data that is invalid. |  | 34 | 176 | 16 | x*1 |  | Unsigned | 0 | 255 |  | 0 |  | 0 | [5 empty] | 2021-03-18 08:32
2039 | E103 | Car Configuration Parameter Faults | 8th parameter invalid value |  | 34 | 192 | 8 | x*1 |  | Unsigned | 0 | 255 |  | 0 |  | 0 | [5 empty] | 2021-03-18 08:32
2039 | E103 | Car Configuration Parameter Faults | 9th parameter number of the car configuration data that is invalid. |  | 34 | 200 | 16 | x*1 |  | Unsigned | 0 | 255 |  | 0 |  | 0 | [5 empty] | 2021-03-18 08:32
2039 | E103 | Car Configuration Parameter Faults | 9th parameter invalid value |  | 34 | 216 | 8 | x*1 |  | Unsigned | 0 | 255 |  | 0 |  | 0 | [5 empty] | 2021-03-18 08:32
2039 | E103 | Car Configuration Parameter Faults | 10th parameter number of the car configuration data that is invalid. |  | 34 | 224 | 16 | x*1 |  | Unsigned | 0 | 255 |  | 0 |  | 0 | [5 empty] | 2021-03-18 08:32
2039 | E103 | Car Configuration Parameter Faults | 10th parameter invalid value |  | 34 | 240 | 8 | x*1 |  | Unsigned | 0 | 255 |  | 0 |  | 0 | [5 empty] | 2021-03-18 08:32
2039 | E103 | Car Configuration Parameter Faults | 11th parameter number of the carconfiguration data that is invalid. |  | 34 | 248 | 16 | x*1 |  | Unsigned | [11 empty] | 2021-03-18 08:32
2039 | E103 | Car Configuration Parameter Faults | 11th parameter invalid value |  | 34 | 264 | 8 | x*1 |  | Unsigned | [11 empty] | 2021-03-18 08:32
2039 | 40E0 | Secret Key Immobilizer Target #3 | Secret Key For Immobilizer Target #3 |  | 32 | 0 | 256 | x |  | Hex | 0 | 0 |  | 0 |  | 0 | [5 empty] | 2021-03-18 08:32
2040 | DB24 | Safe Three Phase Motor Current PhaseU | Safe Three Phase Motor Current PhaseU |  | 2 | 0 | 16 | x/16 |  | Signed | -2048 | 2048 | A | [8 empty] | 2021-06-22 11:21
2040 | DB25 | Safe Three Phase Motor Current PhaseV | Safe Three Phase Motor Current PhaseV |  | 2 | 0 | 16 | x/16 |  | Signed | -2048 | 2048 | A | [8 empty] | 2021-06-22 11:21
2040 | DB26 | Safe Three Phase Motor Current PhaseW | Safe Three Phase Motor Current PhaseW |  | 2 | 0 | 16 | x/16 |  | Signed | -2048 | 2048 | A | [8 empty] | 2021-06-22 11:21
2040 | DB27 | Safe Motor 1 Electrical angle | Safe Motor 1 Electrical angle |  | 4 | 0 | 32 | x*1 |  | 4-byte float | 0 | 6.2832 | rad | [8 empty] | 2021-06-22 11:21
2040 | DB28 | Safe Motor 1 Electrical Speed | Safe Motor 1 Electrical Speed |  | 2 | 0 | 16 | x*1 |  | Unsigned | 0 | 7536 | rad/s | [8 empty] | 2021-06-22 11:21
2040 | DB2D | Safe CLUTCH0 Status | Safe CLUTCH0 Open |  | 1 | 0 | 8 | x*1 | =1 | Unsigned | 0 | 4 | [9 empty] | 2021-06-22 11:21
2040 | DB2D | Safe CLUTCH0 Status | Safe CLUTCH0 closed |  | 1 | 0 | 8 | x*1 | =2 | Unsigned | 0 | 4 | [9 empty] | 2021-06-22 11:21
2040 | DB2D | Safe CLUTCH0 Status | Safe CLUTCH0 Unknown |  | 1 | 0 | 8 | x*1 | =3 | Unsigned | 0 | 4 | [9 empty] | 2021-06-22 11:21
2040 | DB2D | Safe CLUTCH0 Status | Safe CLUTCH0 Invalid |  | 1 | 0 | 8 | x*1 | =4 | Unsigned | 0 | 4 | [9 empty] | 2021-06-22 11:21
2040 | DB32 | Safe Motor 1 U Readback PWM | Safe Motor 1 Readback PWM |  | 2 | 0 | 16 | x*0.001 |  | Unsigned | 0 | 1 | % | [8 empty] | 2021-06-22 11:21
2040 | DB33 | Safe Motor 1 V Readback PWM | Safe Motor 1 Readback PWM |  | 2 | 0 | 16 | x*0.001 |  | Unsigned | 0 | 1 | % | [8 empty] | 2021-06-22 11:21
2040 | DB34 | Safe Motor 1 W Readback PWM | Safe Motor 1 Readback PWM |  | 2 | 0 | 16 | x*0.001 |  | Unsigned | 0 | 1 | % | [8 empty] | 2021-06-22 11:21
2040 | DB35 | Safe Motor 1 PWM readback Monitoring Result | Safe Motor 1 PWM readback Monitoring Result |  | 1 | 0 | 8 | x*1 |  | Unsigned | 0 | 1 | [9 empty] | 2021-06-22 11:21
2040 | DB62 | HVDC PN voltage used by VDC_SM1 | HVDC PN voltage |  | 2 | 0 | 16 | x*0.01 |  | Signed | -20 | 20 | V | [8 empty] | 2021-06-28 13:03
2040 | DB63 | HVDC PC voltage used by VDC_SM1 | HVDC PC voltage |  | 2 | 0 | 16 | x*0.01 |  | Signed | -20 | 20 | V | [8 empty] | 2021-06-28 13:03
2040 | DB64 | HVDC CN voltage used by VDC_SM1 | HVDC CN voltage |  | 2 | 0 | 16 | x*0.01 |  | Signed | -20 | 20 | V | [8 empty] | 2021-06-28 13:03
2040 | DB65 | VDC_SM1 to SM3 result flag | VDC_SM1 result |  | 1 | 0 | 2 | x*1 | =0 | Unsigned | 0 | 2 | Pass | [8 empty] | 2021-06-24 17:48
2040 | DB65 | VDC_SM1 to SM3 result flag | VDC_SM1 result |  | 1 | 0 | 2 | x*1 | =1 | Unsigned | 0 | 2 | Fail | [8 empty] | 2021-06-24 17:48
2040 | DB65 | VDC_SM1 to SM3 result flag | VDC_SM1 result |  | 1 | 0 | 2 | x*1 | =2 | Unsigned | 0 | 2 | Pending | [8 empty] | 2021-06-24 17:48
2040 | DB65 | VDC_SM1 to SM3 result flag | VDC_SM2 result |  | 1 | 2 | 2 | x*1 | =0 | Unsigned | 0 | 2 | Pass | [8 empty] | 2021-06-24 17:48
2040 | DB65 | VDC_SM1 to SM3 result flag | VDC_SM2 result |  | 1 | 2 | 2 | x*1 | =1 | Unsigned | 0 | 2 | Fail | [8 empty] | 2021-06-24 17:48
2040 | DB65 | VDC_SM1 to SM3 result flag | VDC_SM2 result |  | 1 | 2 | 2 | x*1 | =2 | Unsigned | 0 | 2 | Pending | [8 empty] | 2021-06-24 17:48
2040 | DB65 | VDC_SM1 to SM3 result flag | VDC_SM3 result |  | 1 | 4 | 2 | x*1 | =0 | Unsigned | 0 | 2 | Pass | [8 empty] | 2021-06-24 17:48
2040 | DB65 | VDC_SM1 to SM3 result flag | VDC_SM3 result |  | 1 | 4 | 2 | x*1 | =1 | Unsigned | 0 | 2 | Fail | [8 empty] | 2021-06-24 17:48
2040 | DB65 | VDC_SM1 to SM3 result flag | VDC_SM3 result |  | 1 | 4 | 2 | x*1 | =2 | Unsigned | 0 | 2 | Pending | [8 empty] | 2021-06-24 17:48
2040 | DB65 | VDC_SM1 to SM3 result flag | reserved |  | 1 | 6 | 2 | x*1 |  | Unsigned | 0 | 2 | [9 empty] | 2021-06-24 17:48
2040 | DB66 | VDC_SM2 and SM3 result flag | VDC_SM2 result |  | 1 | 0 | 2 | x*1 | =0 | Unsigned | 0 | 2 | Pass | [8 empty] | 2021-06-24 14:49
2040 | DB66 | VDC_SM2 and SM3 result flag | VDC_SM2 result |  | 1 | 0 | 2 | x*1 | =1 | Unsigned | 0 | 2 | Fail | [8 empty] | 2021-06-24 14:49
2040 | DB66 | VDC_SM2 and SM3 result flag | VDC_SM2 result |  | 1 | 0 | 2 | x*1 | =2 | Unsigned | 0 | 2 | Pending | [8 empty] | 2021-06-24 14:49
2040 | DB66 | VDC_SM2 and SM3 result flag | VDC_SM3 result |  | 1 | 2 | 2 | x*1 | =0 | Unsigned | 0 | 2 | Pass | [8 empty] | 2021-06-24 14:49
2040 | DB66 | VDC_SM2 and SM3 result flag | VDC_SM3 result |  | 1 | 2 | 2 | x*1 | =1 | Unsigned | 0 | 2 | Fail | [8 empty] | 2021-06-24 14:49
2040 | DB66 | VDC_SM2 and SM3 result flag | VDC_SM3 result |  | 1 | 2 | 2 | x*1 | =2 | Unsigned | 0 | 2 | Pending | [8 empty] | 2021-06-24 14:49
2040 | DB68 | HVDC voltage safety | HVDC voltage safety |  | 2 | 0 | 16 | x*0.01 |  | Signed | -20 | 20 | V | [8 empty] | 2021-06-28 13:03
2040 | DB69 | HVDC voltage safety status | HVDC voltage safety status |  | 1 | 0 | 8 | x*1 |  | Unsigned | 0 | 255 | Init Mode | [8 empty] | 2021-06-24 17:48
2040 | DB69 | HVDC voltage safety status | HVDC voltage safety status |  | 1 | 0 | 8 | x*1 |  | Unsigned | 0 | 255 | Valid | [8 empty] | 2021-06-24 17:48
2040 | DB69 | HVDC voltage safety status | HVDC voltage safety status |  | 1 | 0 | 8 | x*1 |  | Unsigned | 0 | 255 | Invalid | [8 empty] | 2021-06-24 17:48
2040 | DB6A | MON_VREF reg value | MON_VREF reg value |  | 2 | 0 | 16 | x*1 |  | Unsigned | 0 | 4095 | [9 empty] | 2021-06-24 17:48
2040 | DB6B | HVDC_IH current value | HVDC_IH current value |  | 2 | 0 | 16 | x*0.01 |  | Signed | -20 | 20 | A | [8 empty] | 2021-06-28 13:03
2040 | DB6C | HVDC_IL current value | HVDC_IL current value |  | 2 | 0 | 16 | x*0.01 |  | Signed | -20 | 20 | A | [8 empty] | 2021-06-28 13:03
2040 | DB6D | HVDC current safety | HVDC current safety |  | 2 | 0 | 16 | x*0.01 |  | Signed | -20 | 20 | A | [8 empty] | 2021-06-28 13:03
2040 | DB6E | HVDC current safety status | HVDC current safety status |  | 1 | 0 | 8 | x*1 |  | Unsigned | 0 | 255 | Init Mode | [8 empty] | 2021-06-24 17:48
2040 | DB6E | HVDC current safety status | HVDC current safety status |  | 1 | 0 | 8 | x*1 |  | Unsigned | 0 | 255 | Valid | [8 empty] | 2021-06-24 17:48
2040 | DB6E | HVDC current safety status | HVDC current safety status |  | 1 | 0 | 8 | x*1 |  | Unsigned | 0 | 255 | Invalid | [8 empty] | 2021-06-24 17:48
2040 | DB6F | Phase current vector sum | Phase current vector sum |  | 2 | 0 | 16 | x*0.01 |  | Signed | -20 | 20 | A | [8 empty] | 2021-06-28 13:03
2040 | DB70 | MON_VQT1_5V reg val | MON_VQT1_5V reg val |  | 2 | 0 | 16 | x*1 |  | Unsigned | 0 | 4095 | [9 empty] | 2021-06-25 16:52
2040 | DB71 | IDC_SM1 to SM6 result flag | IDC_SM1 result |  | 2 | 0 | 2 | x*1 | =0 | Unsigned | 0 | 2 | Pass | [8 empty] | 2021-06-24 17:48
2040 | DB71 | IDC_SM1 to SM6 result flag | IDC_SM1 result |  | 2 | 0 | 2 | x*1 | =1 | Unsigned | 0 | 2 | Fail | [8 empty] | 2021-06-24 17:48
2040 | DB71 | IDC_SM1 to SM6 result flag | IDC_SM1 result |  | 2 | 0 | 2 | x*1 | =2 | Unsigned | 0 | 2 | Pending | [8 empty] | 2021-06-24 17:48
2040 | DB71 | IDC_SM1 to SM6 result flag | IDC_SM2 result |  | 2 | 2 | 2 | x*1 | =0 | Unsigned | 0 | 2 | Pass | [8 empty] | 2021-06-24 17:48
2040 | DB71 | IDC_SM1 to SM6 result flag | IDC_SM2 result |  | 2 | 2 | 2 | x*1 | =1 | Unsigned | 0 | 2 | Fail | [8 empty] | 2021-06-24 17:48
2040 | DB71 | IDC_SM1 to SM6 result flag | IDC_SM2 result |  | 2 | 2 | 2 | x*1 | =2 | Unsigned | 0 | 2 | Pending | [8 empty] | 2021-06-24 17:48
2040 | DB71 | IDC_SM1 to SM6 result flag | IDC_SM3 result |  | 2 | 4 | 2 | x*1 | =0 | Unsigned | 0 | 2 | Pass | [8 empty] | 2021-06-24 17:48
2040 | DB71 | IDC_SM1 to SM6 result flag | IDC_SM3 result |  | 2 | 4 | 2 | x*1 | =1 | Unsigned | 0 | 2 | Fail | [8 empty] | 2021-06-24 17:48
2040 | DB71 | IDC_SM1 to SM6 result flag | IDC_SM3 result |  | 2 | 4 | 2 | x*1 | =2 | Unsigned | 0 | 2 | Pending | [8 empty] | 2021-06-24 17:48
2040 | DB71 | IDC_SM1 to SM6 result flag | IDC_SM4 result |  | 2 | 6 | 2 | x*1 | =0 | Unsigned | 0 | 2 | Pass | [8 empty] | 2021-06-24 17:48
2040 | DB71 | IDC_SM1 to SM6 result flag | IDC_SM4 result |  | 2 | 6 | 2 | x*1 | =1 | Unsigned | 0 | 2 | Fail | [8 empty] | 2021-06-24 17:48
2040 | DB71 | IDC_SM1 to SM6 result flag | IDC_SM4 result |  | 2 | 6 | 2 | x*1 | =2 | Unsigned | 0 | 2 | Pending | [8 empty] | 2021-06-24 17:48
2040 | DB71 | IDC_SM1 to SM6 result flag | IDC_SM5 result |  | 2 | 8 | 2 | x*1 | =0 | Unsigned | 0 | 2 | Pass | [8 empty] | 2021-06-24 17:48
2040 | DB71 | IDC_SM1 to SM6 result flag | IDC_SM5 result |  | 2 | 8 | 2 | x*1 | =1 | Unsigned | 0 | 2 | Fail | [8 empty] | 2021-06-24 17:48
2040 | DB71 | IDC_SM1 to SM6 result flag | IDC_SM5 result |  | 2 | 8 | 2 | x*1 | =2 | Unsigned | 0 | 2 | Pending | [8 empty] | 2021-06-24 17:48
2040 | DB71 | IDC_SM1 to SM6 result flag | IDC_SM6 result |  | 2 | 10 | 2 | x*1 | =0 | Unsigned | 0 | 2 | Pass | [8 empty] | 2021-06-24 17:48
2040 | DB71 | IDC_SM1 to SM6 result flag | IDC_SM6 result |  | 2 | 10 | 2 | x*1 | =1 | Unsigned | 0 | 2 | Fail | [8 empty] | 2021-06-24 17:48
2040 | DB71 | IDC_SM1 to SM6 result flag | IDC_SM6 result |  | 2 | 10 | 2 | x*1 | =2 | Unsigned | 0 | 2 | Pending | [8 empty] | 2021-06-24 17:48
2040 | DB71 | IDC_SM1 to SM6 result flag | reserved |  | 2 | 12 | 4 | x*1 |  | Unsigned | 0 | 2 | [9 empty] | 2021-06-24 17:48
2040 | DBC5 | VCC5_GDH for Power Supply Under Voltage | VCC5_GDH for Power Supply Under Voltage |  | 1 | 0 | 8 | x*1 | =0 | Unsigned | 0 | 2 | Pass | [8 empty] | 2021-06-24 17:48
2040 | DBC5 | VCC5_GDH for Power Supply Under Voltage | VCC5_GDH for Power Supply Under Voltage |  | 1 | 0 | 8 | x*1 | =1 | Unsigned | 0 | 2 | Fail | [8 empty] | 2021-06-24 17:48
2040 | DBC5 | VCC5_GDH for Power Supply Under Voltage | VCC5_GDH for Power Supply Under Voltage |  | 1 | 0 | 8 | x*1 | =2 | Unsigned | 0 | 2 | Pending | [8 empty] | 2021-06-24 17:48
2040 | DBC6 | VCC5_GDH for Power Supply Over Voltage | VCC5_GDH for Power Supply Over Voltage |  | 1 | 0 | 8 | x*1 | =0 | Unsigned | 0 | 2 | Pass | [8 empty] | 2021-06-24 17:48
2040 | DBC6 | VCC5_GDH for Power Supply Over Voltage | VCC5_GDH for Power Supply Over Voltage |  | 1 | 0 | 8 | x*1 | =1 | Unsigned | 0 | 2 | Fail | [8 empty] | 2021-06-24 17:48
2040 | DBC6 | VCC5_GDH for Power Supply Over Voltage | VCC5_GDH for Power Supply Over Voltage |  | 1 | 0 | 8 | x*1 | =2 | Unsigned | 0 | 2 | Pending | [8 empty] | 2021-06-24 17:48
2040 | DBC7 | EvAdc VCC5_GD_H sign basic Register used by VCC5_GDH for Power Supply | CDD_110_EvAdc_MON_VCC5_GD_H.SignBasic.Data.u32_Reg |  | 2 | 0 | 16 | x*1 |  | Unsigned | 0 | 4095 | [9 empty] | 2021-06-24 17:48
2040 | DBC8 | VCC5_GDL for Power Supply Under Voltage | VCC5_GDL for Power Supply Under Voltage |  | 1 | 0 | 8 | x*1 | =0 | Unsigned | 0 | 2 | Pass | [8 empty] | 2021-06-24 17:48
2040 | DBC8 | VCC5_GDL for Power Supply Under Voltage | VCC5_GDL for Power Supply Under Voltage |  | 1 | 0 | 8 | x*1 | =1 | Unsigned | 0 | 2 | Fail | [8 empty] | 2021-06-24 17:48
2040 | DBC8 | VCC5_GDL for Power Supply Under Voltage | VCC5_GDL for Power Supply Under Voltage |  | 1 | 0 | 8 | x*1 | =2 | Unsigned | 0 | 2 | Pending | [8 empty] | 2021-06-24 17:48
2040 | DBC9 | VCC5_GDL for Power Supply Over Voltage | VCC5_GDL for Power Supply Over Voltage |  | 1 | 0 | 8 | x*1 | =0 | Unsigned | 0 | 2 | Pass | [8 empty] | 2021-06-24 17:48
2040 | DBC9 | VCC5_GDL for Power Supply Over Voltage | VCC5_GDL for Power Supply Over Voltage |  | 1 | 0 | 8 | x*1 | =1 | Unsigned | 0 | 2 | Fail | [8 empty] | 2021-06-24 17:48
2040 | DBC9 | VCC5_GDL for Power Supply Over Voltage | VCC5_GDL for Power Supply Over Voltage |  | 1 | 0 | 8 | x*1 | =2 | Unsigned | 0 | 2 | Pending | [8 empty] | 2021-06-24 17:48
2040 | DBCA | EvAdc VCC5_GD_L sign basic Register used by VCC5_GDL for Power Supply | CDD_110_EvAdc_MON_VCC5_GD_L.SignBasic.Data.u32_Reg |  | 2 | 0 | 16 | x*1 |  | Unsigned | 0 | 4095 | [9 empty] | 2021-06-24 17:48
2041 | DB53 | The flag of Oil pump being in failure mode | The flag of Oil pump being in failure mode |  | 1 | 0 | 8 | x*1 | =0 | Unsigned | 0 | 1 | [9 empty] | 2021-06-23 14:05
2041 | DB53 | The flag of Oil pump being in failure mode | The flag of Oil pump being in failure mode |  | 1 | 0 | 8 | x*1 | =1 | Unsigned | 0 | 1 | [9 empty] | 2021-06-23 14:05
2041 | DB54 | ETP Running Status | ETP Running Status |  | 1 | 0 | 8 | x*1 | =0 | Unsigned | 0 | 3 | [9 empty] | 2021-06-23 14:05
2041 | DB54 | ETP Running Status | ETP Running Status |  | 1 | 0 | 8 | x*1 | =1 | Unsigned | 0 | 3 | [9 empty] | 2021-06-23 14:05
2041 | DB54 | ETP Running Status | ETP Running Status |  | 1 | 0 | 8 | x*1 | =2 | Unsigned | 0 | 3 | [9 empty] | 2021-06-23 14:05
2041 | DB54 | ETP Running Status | ETP Running Status |  | 1 | 0 | 8 | x*1 | =3 | Unsigned | 0 | 3 | [9 empty] | 2021-06-23 14:05
2041 | DB55 | The flag of Oil pump being in Derating operation mode | The flag of Oil pump being in Derating operation mode |  | 1 | 0 | 8 | x*1 | =0 | Unsigned | 0 | 1 | [9 empty] | 2021-06-23 14:05
2041 | DB55 | The flag of Oil pump being in Derating operation mode | The flag of Oil pump being in Derating operation mode |  | 1 | 0 | 8 | x*1 | =1 | Unsigned | 0 | 1 | [9 empty] | 2021-06-23 14:05
2041 | DB56 | checksum value of ETP_11 from ETP side | checksum value of ETP_11 from ETP side |  | 1 | 0 | 8 | x*1 |  | Unsigned | 0 | 255 | % | [8 empty] | 2021-06-23 13:54
2041 | DB57 | checksum value of ETP_11 from PCM side | checksum value of ETP_11 from PCM side |  | 1 | 0 | 8 | x*1 |  | Unsigned | 0 | 255 | % | [8 empty] | 2021-06-23 13:54
2041 | DB58 | The flag of checkSum being Error | The flag of Rolling counter being Error |  | 1 | 0 | 8 | x*1 | =0 | Unsigned | 0 | 1 | Normal state | [8 empty] | 2021-06-23 13:56
2041 | DB58 | The flag of checkSum being Error | The flag of Rolling counter being Error |  | 1 | 0 | 8 | x*1 | =1 | Unsigned | 0 | 1 | Error state | [8 empty] | 2021-06-23 13:54
2041 | DB59 | RollingCounter of ETP_11 | RollingCounter of ETP_11 |  | 1 | 0 | 8 | x*1 |  | Unsigned | 0 | 15 | % | [8 empty] | 2021-06-23 13:54
2041 | DB5A | The flag of Rolling counter being Error | The flag of Rolling counter being Error |  | 1 | 0 | 8 | x*1 | =0 | Unsigned | 0 | 1 | Normal state | [8 empty] | 2021-06-23 13:57
2041 | DB5A | The flag of Rolling counter being Error | The flag of Rolling counter being Error |  | 1 | 0 | 8 | x*1 | =1 | Unsigned | 0 | 1 | Error state | [8 empty] | 2021-06-23 13:54
2041 | DB5B | E2E error flag of ETP_11 | E2E error flag of ETP_11 |  | 1 | 0 | 8 | x*1 | =0 | Unsigned | 0 | 1 | Normal state | [8 empty] | 2021-06-23 13:58
2041 | DB5B | E2E error flag of ETP_11 | E2E error flag of ETP_11 |  | 1 | 0 | 8 | x*1 | =1 | Unsigned | 0 | 1 | Error state | [8 empty] | 2021-06-23 13:54
2042 | DB5C | EDDY CURRENT FUNCTIONAL SAFETY CHECK STATUS | MOTOR 1 SM1 CHECK STATUS |  | 4 | 0 | 1 | x*1 |  | Unsigned | 0 | 1 | [9 empty] | 2021-06-24 17:48
2042 | DB5C | EDDY CURRENT FUNCTIONAL SAFETY CHECK STATUS | MOTOR 1 SM2 CHECK STATUS |  | 4 | 1 | 1 | x*1 |  | Unsigned | 0 | 1 | [9 empty] | 2021-06-24 17:48
2042 | DB5C | EDDY CURRENT FUNCTIONAL SAFETY CHECK STATUS | MOTOR 1 SM3 CHECK STATUS |  | 4 | 2 | 1 | x*1 |  | Unsigned | 0 | 1 | [9 empty] | 2021-06-24 17:48
2042 | DB5C | EDDY CURRENT FUNCTIONAL SAFETY CHECK STATUS | retain |  | 4 | 3 | 1 | x*1 |  | Unsigned | 0 | 1 | [9 empty] | 2021-06-24 17:48
2042 | DB5C | EDDY CURRENT FUNCTIONAL SAFETY CHECK STATUS | MOTOR 1 SM5 CHECK STATUS |  | 4 | 4 | 1 | x*1 |  | Unsigned | 0 | 1 | [9 empty] | 2021-06-24 17:48
2042 | DB5C | EDDY CURRENT FUNCTIONAL SAFETY CHECK STATUS | MOTOR 1 SM6 CHECK STATUS |  | 4 | 5 | 1 | x*1 |  | Unsigned | 0 | 1 | [9 empty] | 2021-06-24 17:48
2042 | DB5C | EDDY CURRENT FUNCTIONAL SAFETY CHECK STATUS | MOTOR 1 SM7 CHECK STATUS |  | 4 | 6 | 1 | x*1 |  | Unsigned | 0 | 1 | [9 empty] | 2021-06-24 17:48
2042 | DB5C | EDDY CURRENT FUNCTIONAL SAFETY CHECK STATUS | retain |  | 4 | 7 | 1 | x*1 |  | Unsigned | 0 | 1 | [9 empty] | 2021-06-24 17:48
2042 | DB5C | EDDY CURRENT FUNCTIONAL SAFETY CHECK STATUS | MOTOR 2 SM1 CHECK STATUS |  | 4 | 8 | 1 | x*1 |  | Unsigned | 0 | 1 | [9 empty] | 2021-06-24 17:48
2042 | DB5C | EDDY CURRENT FUNCTIONAL SAFETY CHECK STATUS | MOTOR 2 SM2 CHECK STATUS |  | 4 | 9 | 1 | x*1 |  | Unsigned | 0 | 1 | [9 empty] | 2021-06-24 17:48
2042 | DB5C | EDDY CURRENT FUNCTIONAL SAFETY CHECK STATUS | MOTOR 2 SM3 CHECK STATUS |  | 4 | 10 | 1 | x*1 |  | Unsigned | 0 | 1 | [9 empty] | 2021-06-24 17:48
2042 | DB5C | EDDY CURRENT FUNCTIONAL SAFETY CHECK STATUS | MOTOR 2 SM4 CHECK STATUS |  | 4 | 11 | 1 | x*1 |  | Unsigned | 0 | 1 | [9 empty] | 2021-06-24 17:48
2042 | DB5C | EDDY CURRENT FUNCTIONAL SAFETY CHECK STATUS | MOTOR 2 SM5 CHECK STATUS |  | 4 | 12 | 1 | x*1 |  | Unsigned | 0 | 1 | [9 empty] | 2021-06-24 17:48
2042 | DB5C | EDDY CURRENT FUNCTIONAL SAFETY CHECK STATUS | MOTOR 2 SM6 CHECK STATUS |  | 4 | 13 | 1 | x*1 |  | Unsigned | 0 | 1 | [9 empty] | 2021-06-24 17:48
2042 | DB5C | EDDY CURRENT FUNCTIONAL SAFETY CHECK STATUS | MOTOR 2 SM7 CHECK STATUS |  | 4 | 14 | 1 | x*1 |  | Unsigned | 0 | 1 | [9 empty] | 2021-06-24 17:48
2042 | DB5C | EDDY CURRENT FUNCTIONAL SAFETY CHECK STATUS | reserved |  | 4 | 15 | 17 | x*1 |  | Unsigned | 0 | 1 | [9 empty] | 2021-06-24 17:48
2043 | DBB8 | High Side Drive Voltage Monitor | High Side Drive Voltage Monitor Status |  | 1 | 0 | 8 | x*1 | =0 | Unsigned | 0 | 2 | Pass | [8 empty] | 2021-06-24 17:48
2043 | DBB8 | High Side Drive Voltage Monitor | High Side Drive Voltage Monitor Status |  | 1 | 0 | 8 | x*1 | =1 | Unsigned | 0 | 2 | Fail | [8 empty] | 2021-06-24 17:48
2043 | DBB8 | High Side Drive Voltage Monitor | High Side Drive Voltage Monitor Status |  | 1 | 0 | 8 | x*1 | =2 | Unsigned | 0 | 2 | Pending | [8 empty] | 2021-06-24 17:48
2043 | DBB9 | HSD_DIAG_V reg value uesd by High Side Drive Voltage Monitor | HSD_DIAG_V reg value |  | 2 | 0 | 16 | x*1 |  | Unsigned | 0 | 4095 | [9 empty] | 2021-06-24 17:48
2043 | DBBA | MON_LVBATT2 reg value used by High Side Drive Voltage Monitor | MON_LVBATT2 reg value |  | 2 | 0 | 16 | x*1 |  | Unsigned | 0 | 4095 | [9 empty] | 2021-06-24 17:48
2043 | DBBB | Low Side Drive Current Monitor | Low Side Drive Current Monitor Status |  | 1 | 0 | 8 | x*1 | =0 | Unsigned | 0 | 2 | Pass | [8 empty] | 2021-06-24 17:48
2043 | DBBB | Low Side Drive Current Monitor | Low Side Drive Current Monitor Status |  | 1 | 0 | 8 | x*1 | =1 | Unsigned | 0 | 2 | Fail | [8 empty] | 2021-06-24 17:48
2043 | DBBB | Low Side Drive Current Monitor | Low Side Drive Current Monitor Status |  | 1 | 0 | 8 | x*1 | =2 | Unsigned | 0 | 2 | Pending | [8 empty] | 2021-06-24 17:48
2043 | DBB7 | Tle8242 average Current used by Low Side Drive Current Monitor | g_stTle8242_ReadValue[0].u16AvgCurrent[] |  | 2 | 0 | 16 | x*1 |  | Unsigned | 0 | 1500 | mA | [8 empty] | 2021-06-24 17:48
2043 | DBBC | Tle8242 current used by Low Side Drive Current Monitor | g_stTle8242_SolCmdSafeRecord[0][].u16SpCurrt |  | 2 | 0 | 16 | x*1 |  | Unsigned | 0 | 1500 | mA | [8 empty] | 2021-06-24 17:48
2043 | DBBD | Low Side Drive SPI Diagnostic | Low Side Drive SPI Diagnostic Status |  | 1 | 0 | 8 | x*1 | =0 | Unsigned | 0 | 2 | Pass | [8 empty] | 2021-06-24 17:48
2043 | DBBD | Low Side Drive SPI Diagnostic | Low Side Drive SPI Diagnostic Status |  | 1 | 0 | 8 | x*1 | =1 | Unsigned | 0 | 2 | Fail | [8 empty] | 2021-06-24 17:48
2043 | DBBD | Low Side Drive SPI Diagnostic | Low Side Drive SPI Diagnostic Status |  | 1 | 0 | 8 | x*1 | =2 | Unsigned | 0 | 2 | Pending | [8 empty] | 2021-06-24 17:48
2043 | DBBE | u8TLE8242_ReadSpi used by Low Side Drive SPI Diagnostic | u8TLE8242_ReadSpi |  | 1 | 0 | 8 | x*1 | =0 | Unsigned | 0 | 1 | Not OK | [8 empty] | 2021-06-24 17:48
2043 | DBBE | u8TLE8242_ReadSpi used by Low Side Drive SPI Diagnostic | u8TLE8242_ReadSpi |  | 1 | 0 | 8 | x*1 | =1 | Unsigned | 0 | 1 | OK | [8 empty] | 2021-06-24 17:48
2043 | DBBF | LVBATT2 for Solenoid Valve Under Voltage | LVBATT2 for Solenoid Valve Under Voltage |  | 1 | 0 | 8 | x*1 | =0 | Unsigned | 0 | 2 | Pass | [8 empty] | 2021-06-24 17:48
2043 | DBBF | LVBATT2 for Solenoid Valve Under Voltage | LVBATT2 for Solenoid Valve Under Voltage |  | 1 | 0 | 8 | x*1 | =1 | Unsigned | 0 | 2 | Fail | [8 empty] | 2021-06-24 17:48
2043 | DBBF | LVBATT2 for Solenoid Valve Under Voltage | LVBATT2 for Solenoid Valve Under Voltage |  | 1 | 0 | 8 | x*1 | =2 | Unsigned | 0 | 2 | Pending | [8 empty] | 2021-06-24 17:48
2043 | DBC0 | LVBATT2 for Solenoid Valve Over Voltage | LVBATT2 for Solenoid Valve Over Voltage |  | 1 | 0 | 8 | x*1 | =0 | Unsigned | 0 | 2 | Pass | [8 empty] | 2021-06-24 17:48
2043 | DBC0 | LVBATT2 for Solenoid Valve Over Voltage | LVBATT2 for Solenoid Valve Over Voltage |  | 1 | 0 | 8 | x*1 | =1 | Unsigned | 0 | 2 | Fail | [8 empty] | 2021-06-24 17:48
2043 | DBC0 | LVBATT2 for Solenoid Valve Over Voltage | LVBATT2 for Solenoid Valve Over Voltage |  | 1 | 0 | 8 | x*1 | =2 | Unsigned | 0 | 2 | Pending | [8 empty] | 2021-06-24 17:48
2043 | DBC1 | EvAdc LVBATT2 Sign Basic Register used by LVBATT2 for Solenoid Valve | CDD_110_EvAdc_MON_LVBATT2.SignBasic.Data.u32_Reg |  | 2 | 0 | 16 | x*1 |  | Unsigned | 0 | 4095 | [9 empty] | 2021-06-24 17:48
2043 | DBC2 | VQT2_5V for Power Supply Under Voltage | VQT2_5V for Power Supply Under Voltage |  | 1 | 0 | 8 | x*1 | =0 | Unsigned | 0 | 2 | Pass | [8 empty] | 2021-06-24 17:48
2043 | DBC2 | VQT2_5V for Power Supply Under Voltage | VQT2_5V for Power Supply Under Voltage |  | 1 | 0 | 8 | x*1 | =1 | Unsigned | 0 | 2 | Fail | [8 empty] | 2021-06-24 17:48
2043 | DBC2 | VQT2_5V for Power Supply Under Voltage | VQT2_5V for Power Supply Under Voltage |  | 1 | 0 | 8 | x*1 | =2 | Unsigned | 0 | 2 | Pending | [8 empty] | 2021-06-24 17:48
2043 | DBC3 | VQT2_5V for Power Supply Over Voltage | VQT2_5V for Power Supply Over Voltage |  | 1 | 0 | 8 | x*1 | =0 | Unsigned | 0 | 2 | Pass | [8 empty] | 2021-06-24 17:48
2043 | DBC3 | VQT2_5V for Power Supply Over Voltage | VQT2_5V for Power Supply Over Voltage |  | 1 | 0 | 8 | x*1 | =1 | Unsigned | 0 | 2 | Fail | [8 empty] | 2021-06-24 17:48
2043 | DBC3 | VQT2_5V for Power Supply Over Voltage | VQT2_5V for Power Supply Over Voltage |  | 1 | 0 | 8 | x*1 | =2 | Unsigned | 0 | 2 | Pending | [8 empty] | 2021-06-24 17:48
2043 | DBC4 | EvAdc VQT2 5V Sign Basic Register used by VQT2_5V for Power Supply | CDD_110_EvAdc_MON_VQT2_5V.SignBasic.Data.u32_Reg |  | 2 | 0 | 16 | x*1 |  | Unsigned | 0 | 4095 | [9 empty] | 2021-06-24 17:48
2043 | DBCB | VQCO_5V for Power Supply Under Voltage | VQCO_5V for Power Supply Under Voltage |  | 1 | 0 | 8 | x*1 | =0 | Unsigned | 0 | 2 | Pass | [8 empty] | 2021-06-24 17:48
2043 | DBCB | VQCO_5V for Power Supply Under Voltage | VQCO_5V for Power Supply Under Voltage |  | 1 | 0 | 8 | x*1 | =1 | Unsigned | 0 | 2 | Fail | [8 empty] | 2021-06-24 17:48
2043 | DBCB | VQCO_5V for Power Supply Under Voltage | VQCO_5V for Power Supply Under Voltage |  | 1 | 0 | 8 | x*1 | =2 | Unsigned | 0 | 2 | Pending | [8 empty] | 2021-06-24 17:48
2043 | DBCC | VQCO_5V for Power Supply Over Voltage | VQCO_5V for Power Supply Over Voltage |  | 1 | 0 | 8 | x*1 | =0 | Unsigned | 0 | 2 | Pass | [8 empty] | 2021-06-24 17:48
2043 | DBCC | VQCO_5V for Power Supply Over Voltage | VQCO_5V for Power Supply Over Voltage |  | 1 | 0 | 8 | x*1 | =1 | Unsigned | 0 | 2 | Fail | [8 empty] | 2021-06-24 17:48
2043 | DBCC | VQCO_5V for Power Supply Over Voltage | VQCO_5V for Power Supply Over Voltage |  | 1 | 0 | 8 | x*1 | =2 | Unsigned | 0 | 2 | Pending | [8 empty] | 2021-06-24 17:48
2043 | DBCD | EvAdc VQCO_5V sign basic Register used by VQCO_5V for Power Supply. | CDD_110_EvAdc_MON_VQCO_5V.SignBasic.Data.u32_Reg |  | 2 | 0 | 16 | x*1 |  | Unsigned | 0 | 4095 | [9 empty] | 2021-06-24 17:48
2044 | DB24 | Safe Three Phase Motor Current PhaseU | Safe Three Phase Motor Current PhaseU |  | 2 | 0 | 16 | x/16 |  | Signed | -2048 | 2048 | A | [8 empty] | 2021-06-22 11:21
2044 | DB25 | Safe Three Phase Motor Current PhaseV | Safe Three Phase Motor Current PhaseV |  | 2 | 0 | 16 | x/16 |  | Signed | -2048 | 2048 | A | [8 empty] | 2021-06-22 11:21
2044 | DB26 | Safe Three Phase Motor Current PhaseW | Safe Three Phase Motor Current PhaseW |  | 2 | 0 | 16 | x/16 |  | Signed | -2048 | 2048 | A | [8 empty] | 2021-06-22 11:21
2044 | DB27 | Safe Motor 1 Electrical angle | Safe Motor 1 Electrical angle |  | 4 | 0 | 32 | x*1 |  | 4-byte float | 0 | 6.2832 | rad | [8 empty] | 2021-06-22 11:21
2044 | DB28 | Safe Motor 1 Electrical Speed | Safe Motor 1 Electrical Speed |  | 2 | 0 | 16 | x*1 |  | Unsigned | 0 | 7536 | rad/s | [8 empty] | 2021-06-22 11:21
2044 | DB29 | Safe Motor 1 Rotor Temperature | SafeMotor 1 Rotor Temperature |  | 1 | 0 | 8 | x*1-50 |  | Signed | -50 | 205 | °C | [8 empty] | 2021-06-22 11:21
2044 | DB2A | Safe Motor 1 Actual torque | Safe Motor 1 Actual torque |  | 2 | 0 | 16 | x*1/10 |  | Signed | -3276.8 | 3276.7 | Nm | [8 empty] | 2021-06-22 11:21
2044 | DB2B | Safe Motor 1 Request torque From ECM | Safe Motor 1 Request torque From ECM |  | 2 | 0 | 16 | x*1/10 |  | Signed | -3276.8 | 3276.7 | Nm | [8 empty] | 2021-06-22 11:21
2044 | DB2C | Safe Motor 1 Modfied Request torque By Transmission | Safe Motor 1 Modfied Request torque By Transmission |  | 2 | 0 | 16 | x*1/10 |  | Signed | -3276.8 | 3276.7 | Nm | [8 empty] | 2021-06-22 11:21
2044 | DB2D | Safe CLUTCH0 Status | Safe CLUTCH0 Open |  | 1 | 0 | 8 | x*1 | =1 | Unsigned | 0 | 4 | [9 empty] | 2021-06-22 11:21
2044 | DB2D | Safe CLUTCH0 Status | Safe CLUTCH0 closed |  | 1 | 0 | 8 | x*1 | =2 | Unsigned | 0 | 4 | [9 empty] | 2021-06-22 11:21
2044 | DB2D | Safe CLUTCH0 Status | Safe CLUTCH0 Unknown |  | 1 | 0 | 8 | x*1 | =3 | Unsigned | 0 | 4 | [9 empty] | 2021-06-22 11:21
2044 | DB2D | Safe CLUTCH0 Status | Safe CLUTCH0 Invalid |  | 1 | 0 | 8 | x*1 | =4 | Unsigned | 0 | 4 | [9 empty] | 2021-06-22 11:21
2044 | DB2E | Safe Motor 1 Request Torque Difference Check Result | Safe Motor 1 Request Torque Difference Check Result |  | 1 | 0 | 8 | x*1 |  | Unsigned | 0 | 1 | [9 empty] | 2021-06-22 11:21
2044 | DB2F | Safe Motor 1 Gradient Check Result | Safe Motor 1 Gradient Check Result |  | 1 | 0 | 8 | x*1 |  | Unsigned | 0 | 1 | [9 empty] | 2021-06-22 11:21
2044 | DB30 | Safe Motor 1 Torque Monitoring Result | Safe Motor 1 Torque Monitoring Result |  | 1 | 0 | 8 | x*1 |  | Unsigned | 0 | 1 | [9 empty] | 2021-06-22 11:21
2044 | DB31 | Safe Motor 1 Direction Monitoring Result | Safe Motor 1 Direction Monitoring Result |  | 1 | 0 | 8 | x*1 |  | Unsigned | 0 | 1 | [9 empty] | 2021-06-22 11:21
2044 | DB32 | Safe Motor 1 U Readback PWM | Safe Motor 1 Readback PWM |  | 2 | 0 | 16 | x*0.001 |  | Unsigned | 0 | 1 | % | [8 empty] | 2021-06-22 11:21
2044 | DB33 | Safe Motor 1 V Readback PWM | Safe Motor 1 Readback PWM |  | 2 | 0 | 16 | x*0.001 |  | Unsigned | 0 | 1 | % | [8 empty] | 2021-06-22 11:21
2044 | DB34 | Safe Motor 1 W Readback PWM | Safe Motor 1 Readback PWM |  | 2 | 0 | 16 | x*0.001 |  | Unsigned | 0 | 1 | % | [8 empty] | 2021-06-22 11:21
2044 | DB35 | Safe Motor 1 PWM readback Monitoring Result | Safe Motor 1 PWM readback Monitoring Result |  | 1 | 0 | 8 | x*1 |  | Unsigned | 0 | 1 | [9 empty] | 2021-06-22 11:21
2044 | DB77 | Motor 1 Phase U current always update | Motor 1 Phase U current now |  | 2 | 0 | 16 | x*0.01 |  | Signed | -20 | 20 | A | [8 empty] | 2021-06-28 13:03
2044 | DB78 | Motor 1 Phase V current always update | Motor 1 Phase V current now |  | 2 | 0 | 16 | x*0.01 |  | Signed | -20 | 20 | A | [8 empty] | 2021-06-28 13:03
2044 | DB79 | Motor 1 Phase W current always update | Motor 1 Phase W current now |  | 2 | 0 | 16 | x*0.01 |  | Signed | -20 | 20 | A | [8 empty] | 2021-06-28 13:03
2044 | DB7A | Motor 1 Phase U current status | Motor 1 Phase U current status |  | 1 | 0 | 8 | x*1 |  | Unsigned | 0 | 255 | Init Mode | [8 empty] | 2021-06-24 17:48
2044 | DB7A | Motor 1 Phase U current status | Motor 1 Phase U current status |  | 1 | 0 | 8 | x*1 |  | Unsigned | 0 | 255 | Valid | [8 empty] | 2021-06-24 17:48
2044 | DB7A | Motor 1 Phase U current status | Motor 1 Phase U current status |  | 1 | 0 | 8 | x*1 |  | Unsigned | 0 | 255 | Invalid | [8 empty] | 2021-06-24 17:48
2044 | DB7B | Motor 1 Phase V current status | Motor 1 Phase V current status |  | 1 | 0 | 8 | x*1 |  | Unsigned | 0 | 255 | Init Mode | [8 empty] | 2021-06-24 17:48
2044 | DB7B | Motor 1 Phase V current status | Motor 1 Phase V current status |  | 1 | 0 | 8 | x*1 |  | Unsigned | 0 | 255 | Valid | [8 empty] | 2021-06-24 17:48
2044 | DB7B | Motor 1 Phase V current status | Motor 1 Phase V current status |  | 1 | 0 | 8 | x*1 |  | Unsigned | 0 | 255 | Invalid | [8 empty] | 2021-06-24 17:48
2044 | DB7C | Motor 1 Phase W current status | Motor 1 Phase W current status |  | 1 | 0 | 8 | x*1 |  | Unsigned | 0 | 255 | Init Mode | [8 empty] | 2021-06-24 17:48
2044 | DB7C | Motor 1 Phase W current status | Motor 1 Phase W current status |  | 1 | 0 | 8 | x*1 |  | Unsigned | 0 | 255 | Valid | [8 empty] | 2021-06-24 17:48
2044 | DB7C | Motor 1 Phase W current status | Motor 1 Phase W current status |  | 1 | 0 | 8 | x*1 |  | Unsigned | 0 | 255 | Invalid | [8 empty] | 2021-06-24 17:48
2044 | DB7D | Motor 1 Phase U current update when it is normeal | Motor 1 Phase U current send to ASW |  | 2 | 0 | 16 | x*0.01 |  | Signed | -20 | 20 | A | [8 empty] | 2021-06-28 13:03
2044 | DB7E | Motor 1 Phase V current update when it is normeal | Motor 1 Phase V current send to ASW |  | 2 | 0 | 16 | x*0.01 |  | Signed | -20 | 20 | A | [8 empty] | 2021-06-28 13:03
2044 | DB7F | Motor 1 Phase W current update when it is normeal | Motor 1 Phase W current send to ASW |  | 2 | 0 | 16 | x*0.01 |  | Signed | -20 | 20 | A | [8 empty] | 2021-06-28 13:03
2044 | DB89 | IAC1 and IAC2 result flag | IAC1_SM1 result |  | 2 | 0 | 2 | x*1 | =0 | Unsigned | 0 | 2 | Pass | [8 empty] | 2021-06-24 17:48
2044 | DB89 | IAC1 and IAC2 result flag | IAC1_SM1 result |  | 2 | 0 | 2 | x*1 | =1 | Unsigned | 0 | 2 | Fail | [8 empty] | 2021-06-24 17:48
2044 | DB89 | IAC1 and IAC2 result flag | IAC1_SM1 result |  | 2 | 0 | 2 | x*1 | =2 | Unsigned | 0 | 2 | Pending | [8 empty] | 2021-06-24 17:48
2044 | DB89 | IAC1 and IAC2 result flag | IAC2_SM1 result |  | 2 | 2 | 2 | x*1 | =0 | Unsigned | 0 | 2 | Pass | [8 empty] | 2021-06-24 17:48
2044 | DB89 | IAC1 and IAC2 result flag | IAC2_SM1 result |  | 2 | 2 | 2 | x*1 | =1 | Unsigned | 0 | 2 | Fail | [8 empty] | 2021-06-24 17:48
2044 | DB89 | IAC1 and IAC2 result flag | IAC2_SM1 result |  | 2 | 2 | 2 | x*1 | =2 | Unsigned | 0 | 2 | Pending | [8 empty] | 2021-06-24 17:48
2044 | DB89 | IAC1 and IAC2 result flag | PhAIAC1_SM2 result |  | 2 | 4 | 2 | x*1 | =0 | Unsigned | 0 | 2 | Pass | [8 empty] | 2021-06-24 17:48
2044 | DB89 | IAC1 and IAC2 result flag | PhAIAC1_SM2 result |  | 2 | 4 | 2 | x*1 | =1 | Unsigned | 0 | 2 | Fail | [8 empty] | 2021-06-24 17:48
2044 | DB89 | IAC1 and IAC2 result flag | PhAIAC1_SM2 result |  | 2 | 4 | 2 | x*1 | =2 | Unsigned | 0 | 2 | Pending | [8 empty] | 2021-06-24 17:48
2044 | DB89 | IAC1 and IAC2 result flag | PhBIAC1_SM2 result |  | 2 | 6 | 2 | x*1 | =0 | Unsigned | 0 | 2 | Pass | [8 empty] | 2021-06-24 17:48
2044 | DB89 | IAC1 and IAC2 result flag | PhBIAC1_SM2 result |  | 2 | 6 | 2 | x*1 | =1 | Unsigned | 0 | 2 | Fail | [8 empty] | 2021-06-24 17:48
2044 | DB89 | IAC1 and IAC2 result flag | PhBIAC1_SM2 result |  | 2 | 6 | 2 | x*1 | =2 | Unsigned | 0 | 2 | Pending | [8 empty] | 2021-06-24 17:48
2044 | DB89 | IAC1 and IAC2 result flag | PhCIAC1_SM2 result |  | 2 | 8 | 2 | x*1 | =0 | Unsigned | 0 | 2 | Pass | [8 empty] | 2021-06-24 17:48
2044 | DB89 | IAC1 and IAC2 result flag | PhCIAC1_SM2 result |  | 2 | 8 | 2 | x*1 | =1 | Unsigned | 0 | 2 | Fail | [8 empty] | 2021-06-24 17:48
2044 | DB89 | IAC1 and IAC2 result flag | PhCIAC1_SM2 result |  | 2 | 8 | 2 | x*1 | =2 | Unsigned | 0 | 2 | Pending | [8 empty] | 2021-06-24 17:48
2044 | DB89 | IAC1 and IAC2 result flag | PhAIAC2_SM2 result |  | 2 | 10 | 2 | x*1 | =0 | Unsigned | 0 | 2 | Pass | [8 empty] | 2021-06-24 17:48
2044 | DB89 | IAC1 and IAC2 result flag | PhAIAC2_SM2 result |  | 2 | 10 | 2 | x*1 | =1 | Unsigned | 0 | 2 | Fail | [8 empty] | 2021-06-24 17:48
2044 | DB89 | IAC1 and IAC2 result flag | PhAIAC2_SM2 result |  | 2 | 10 | 2 | x*1 | =2 | Unsigned | 0 | 2 | Pending | [8 empty] | 2021-06-24 17:48
2044 | DB89 | IAC1 and IAC2 result flag | PhBIAC2_SM2 result |  | 2 | 12 | 2 | x*1 | =0 | Unsigned | 0 | 2 | Pass | [8 empty] | 2021-06-24 17:48
2044 | DB89 | IAC1 and IAC2 result flag | PhBIAC2_SM2 result |  | 2 | 12 | 2 | x*1 | =1 | Unsigned | 0 | 2 | Fail | [8 empty] | 2021-06-24 17:48
2044 | DB89 | IAC1 and IAC2 result flag | PhBIAC2_SM2 result |  | 2 | 12 | 2 | x*1 | =2 | Unsigned | 0 | 2 | Pending | [8 empty] | 2021-06-24 17:48
2044 | DB89 | IAC1 and IAC2 result flag | PhCIAC2_SM2 result |  | 2 | 14 | 2 | x*1 | =0 | Unsigned | 0 | 2 | Pass | [8 empty] | 2021-06-24 17:48
2044 | DB89 | IAC1 and IAC2 result flag | PhCIAC2_SM2 result |  | 2 | 14 | 2 | x*1 | =1 | Unsigned | 0 | 2 | Fail | [8 empty] | 2021-06-24 17:48
2044 | DB89 | IAC1 and IAC2 result flag | PhCIAC2_SM2 result |  | 2 | 14 | 2 | x*1 | =2 | Unsigned | 0 | 2 | Pending | [8 empty] | 2021-06-24 17:48
2045 | DB89 | IAC1 and IAC2 result flag | IAC1_SM1 result |  | 2 | 0 | 2 | x*1 | =0 | Unsigned | 0 | 2 | Pass | [8 empty] | 2021-06-24 17:48
2045 | DB89 | IAC1 and IAC2 result flag | IAC1_SM1 result |  | 2 | 0 | 2 | x*1 | =1 | Unsigned | 0 | 2 | Fail | [8 empty] | 2021-06-24 17:48
2045 | DB89 | IAC1 and IAC2 result flag | IAC1_SM1 result |  | 2 | 0 | 2 | x*1 | =2 | Unsigned | 0 | 2 | Pending | [8 empty] | 2021-06-24 17:48
2045 | DB89 | IAC1 and IAC2 result flag | IAC2_SM1 result |  | 2 | 2 | 2 | x*1 | =0 | Unsigned | 0 | 2 | Pass | [8 empty] | 2021-06-24 17:48
2045 | DB89 | IAC1 and IAC2 result flag | IAC2_SM1 result |  | 2 | 2 | 2 | x*1 | =1 | Unsigned | 0 | 2 | Fail | [8 empty] | 2021-06-24 17:48
2045 | DB89 | IAC1 and IAC2 result flag | IAC2_SM1 result |  | 2 | 2 | 2 | x*1 | =2 | Unsigned | 0 | 2 | Pending | [8 empty] | 2021-06-24 17:48
2045 | DB89 | IAC1 and IAC2 result flag | PhAIAC1_SM2 result |  | 2 | 4 | 2 | x*1 | =0 | Unsigned | 0 | 2 | Pass | [8 empty] | 2021-06-24 17:48
2045 | DB89 | IAC1 and IAC2 result flag | PhAIAC1_SM2 result |  | 2 | 4 | 2 | x*1 | =1 | Unsigned | 0 | 2 | Fail | [8 empty] | 2021-06-24 17:48
2045 | DB89 | IAC1 and IAC2 result flag | PhAIAC1_SM2 result |  | 2 | 4 | 2 | x*1 | =2 | Unsigned | 0 | 2 | Pending | [8 empty] | 2021-06-24 17:48
2045 | DB89 | IAC1 and IAC2 result flag | PhBIAC1_SM2 result |  | 2 | 6 | 2 | x*1 | =0 | Unsigned | 0 | 2 | Pass | [8 empty] | 2021-06-24 17:48
2045 | DB89 | IAC1 and IAC2 result flag | PhBIAC1_SM2 result |  | 2 | 6 | 2 | x*1 | =1 | Unsigned | 0 | 2 | Fail | [8 empty] | 2021-06-24 17:48
2045 | DB89 | IAC1 and IAC2 result flag | PhBIAC1_SM2 result |  | 2 | 6 | 2 | x*1 | =2 | Unsigned | 0 | 2 | Pending | [8 empty] | 2021-06-24 17:48
2045 | DB89 | IAC1 and IAC2 result flag | PhCIAC1_SM2 result |  | 2 | 8 | 2 | x*1 | =0 | Unsigned | 0 | 2 | Pass | [8 empty] | 2021-06-24 17:48
2045 | DB89 | IAC1 and IAC2 result flag | PhCIAC1_SM2 result |  | 2 | 8 | 2 | x*1 | =1 | Unsigned | 0 | 2 | Fail | [8 empty] | 2021-06-24 17:48
2045 | DB89 | IAC1 and IAC2 result flag | PhCIAC1_SM2 result |  | 2 | 8 | 2 | x*1 | =2 | Unsigned | 0 | 2 | Pending | [8 empty] | 2021-06-24 17:48
2045 | DB89 | IAC1 and IAC2 result flag | PhAIAC2_SM2 result |  | 2 | 10 | 2 | x*1 | =0 | Unsigned | 0 | 2 | Pass | [8 empty] | 2021-06-24 17:48
2045 | DB89 | IAC1 and IAC2 result flag | PhAIAC2_SM2 result |  | 2 | 10 | 2 | x*1 | =1 | Unsigned | 0 | 2 | Fail | [8 empty] | 2021-06-24 17:48
2045 | DB89 | IAC1 and IAC2 result flag | PhAIAC2_SM2 result |  | 2 | 10 | 2 | x*1 | =2 | Unsigned | 0 | 2 | Pending | [8 empty] | 2021-06-24 17:48
2045 | DB89 | IAC1 and IAC2 result flag | PhBIAC2_SM2 result |  | 2 | 12 | 2 | x*1 | =0 | Unsigned | 0 | 2 | Pass | [8 empty] | 2021-06-24 17:48
2045 | DB89 | IAC1 and IAC2 result flag | PhBIAC2_SM2 result |  | 2 | 12 | 2 | x*1 | =1 | Unsigned | 0 | 2 | Fail | [8 empty] | 2021-06-24 17:48
2045 | DB89 | IAC1 and IAC2 result flag | PhBIAC2_SM2 result |  | 2 | 12 | 2 | x*1 | =2 | Unsigned | 0 | 2 | Pending | [8 empty] | 2021-06-24 17:48
2045 | DB89 | IAC1 and IAC2 result flag | PhCIAC2_SM2 result |  | 2 | 14 | 2 | x*1 | =0 | Unsigned | 0 | 2 | Pass | [8 empty] | 2021-06-24 17:48
2045 | DB89 | IAC1 and IAC2 result flag | PhCIAC2_SM2 result |  | 2 | 14 | 2 | x*1 | =1 | Unsigned | 0 | 2 | Fail | [8 empty] | 2021-06-24 17:48
2045 | DB89 | IAC1 and IAC2 result flag | PhCIAC2_SM2 result |  | 2 | 14 | 2 | x*1 | =2 | Unsigned | 0 | 2 | Pending | [8 empty] | 2021-06-24 17:48
2045 | DB80 | Motor 2 Phase U current always update | Motor 2 Phase U current now |  | 2 | 0 | 16 | x*0.01 |  | Signed | -20 | 20 | A | [8 empty] | 2021-06-28 13:03
2045 | DB81 | Motor 2 Phase V current always update | Motor 2 Phase V current now |  | 2 | 0 | 16 | x*0.01 |  | Signed | -20 | 20 | A | [8 empty] | 2021-06-28 13:03
2045 | DB82 | Motor 2 Phase W current always update | Motor 2 Phase W current now |  | 2 | 0 | 16 | x*0.01 |  | Signed | -20 | 20 | A | [8 empty] | 2021-06-28 13:03
2045 | DB83 | Motor 2 Phase U current status | Motor 2 Phase U current status |  | 1 | 0 | 8 | x*1 |  | Unsigned | 0 | 255 | Init Mode | [8 empty] | 2021-06-24 17:48
2045 | DB83 | Motor 2 Phase U current status | Motor 2 Phase U current status |  | 1 | 0 | 8 | x*1 |  | Unsigned | 0 | 255 | Valid | [8 empty] | 2021-06-24 17:48
2045 | DB83 | Motor 2 Phase U current status | Motor 2 Phase U current status |  | 1 | 0 | 8 | x*1 |  | Unsigned | 0 | 255 | Invalid | [8 empty] | 2021-06-24 17:48
2045 | DB84 | Motor 2 Phase V current status | Motor 2 Phase V current status |  | 1 | 0 | 8 | x*1 |  | Unsigned | 0 | 255 | Init Mode | [8 empty] | 2021-06-24 17:48
2045 | DB84 | Motor 2 Phase V current status | Motor 2 Phase V current status |  | 1 | 0 | 8 | x*1 |  | Unsigned | 0 | 255 | Valid | [8 empty] | 2021-06-24 17:48
2045 | DB84 | Motor 2 Phase V current status | Motor 2 Phase V current status |  | 1 | 0 | 8 | x*1 |  | Unsigned | 0 | 255 | Invalid | [8 empty] | 2021-06-24 17:48
2045 | DB85 | Motor 2 Phase W current status | Motor 2 Phase W current status |  | 1 | 0 | 8 | x*1 |  | Unsigned | 0 | 255 | Init Mode | [8 empty] | 2021-06-24 17:48
2045 | DB85 | Motor 2 Phase W current status | Motor 2 Phase W current status |  | 1 | 0 | 8 | x*1 |  | Unsigned | 0 | 255 | Valid | [8 empty] | 2021-06-24 17:48
2045 | DB85 | Motor 2 Phase W current status | Motor 2 Phase W current status |  | 1 | 0 | 8 | x*1 |  | Unsigned | 0 | 255 | Invalid | [8 empty] | 2021-06-24 17:48
2045 | DB86 | Motor 2 Phase U current update when it is normeal | Motor 2 Phase U current send to ASW |  | 2 | 0 | 16 | x*0.01 |  | Signed | -20 | 20 | A | [8 empty] | 2021-06-28 13:03
2045 | DB87 | Motor 2 Phase V current update when it is normeal | Motor 2 Phase V current send to ASW |  | 2 | 0 | 16 | x*0.01 |  | Signed | -20 | 20 | A | [8 empty] | 2021-06-28 13:03
2045 | DB88 | Motor 2 Phase W current update when it is normeal | Motor 2 Phase W current send to ASW |  | 2 | 0 | 16 | x*0.01 |  | Signed | -20 | 20 | A | [8 empty] | 2021-06-28 13:03
2046 | DC43 | MON_BUPS_HV reg val | MON_BUPS_HV reg val |  | 2 | 0 | 16 | x*1 |  | Unsigned | 0 | 4095 | [9 empty] | 2021-06-25 16:52
2046 | DC44 | DIS_SM2 and SM3 result flag | DIS_SM2 result |  | 1 | 0 | 2 | x*1 | =0 | Unsigned | 0 | 2 | Pass | [8 empty] | 2021-06-25 16:52
2046 | DC44 | DIS_SM2 and SM3 result flag | DIS_SM2 result |  | 1 | 0 | 2 | x*1 | =1 | Unsigned | 0 | 2 | Fail | [8 empty] | 2021-06-25 16:52
2046 | DC44 | DIS_SM2 and SM3 result flag | DIS_SM2 result |  | 1 | 0 | 2 | x*1 | =2 | Unsigned | 0 | 2 | Pending | [8 empty] | 2021-06-25 16:52
2046 | DC44 | DIS_SM2 and SM3 result flag | DIS_SM3 result |  | 1 | 2 | 2 | x*1 | =0 | Unsigned | 0 | 2 | Pass | [8 empty] | 2021-06-25 16:52
2046 | DC44 | DIS_SM2 and SM3 result flag | DIS_SM3 result |  | 1 | 2 | 2 | x*1 | =1 | Unsigned | 0 | 2 | Fail | [8 empty] | 2021-06-25 16:52
2046 | DC44 | DIS_SM2 and SM3 result flag | DIS_SM3 result |  | 1 | 2 | 2 | x*1 | =2 | Unsigned | 0 | 2 | Pending | [8 empty] | 2021-06-25 16:52
2046 | DC44 | DIS_SM2 and SM3 result flag | RESERVED |  | 1 | 4 | 4 | x*1 |  | Unsigned | 0 | 2 | [9 empty] | 2021-06-25 16:52
2100 | DD00 | Global Real Time | Global Real Time |  | 4 | 0 | 32 | x*1 | =0xFFFFFFFF | Unsigned | 0 | 7158278.823 | Correct value not available | [5 empty] | 22 | Always/No |  | 2021-03-18 08:32
2100 | DD00 | Global Real Time | Global Real Time |  | 4 | 0 | 32 | x/600 |  | Unsigned | 0 | 7158278.823 | min | [5 empty] | 22 | Always/No |  | 2021-03-18 08:32
2100 | DD01 | Total Distance | Total Distance |  | 3 | 0 | 24 | x*1 | =0xFFFFFF | Unsigned | 0 | 16777215 | Correct value not available | 0 |  | 0 |  |  | 22 |  |  | 2021-03-18 08:32
2100 | DD01 | Total Distance | Total Distance |  | 3 | 0 | 24 | x*1 |  | Unsigned | 0 | 16777215 | km | 0 |  | 0 |  |  | 22 |  |  | 2021-03-18 08:32
2100 | DD01 | Total Distance | Used by AS |  | 3 | 0 | 24 | x*1 | =0xFFFFFF | Unsigned |  |  | Correct value not available | [5 empty] | 22 |  |  | 2021-03-18 08:32
2100 | DD01 | Total Distance | Used by AS |  | 3 | 0 | 24 | x/1.609 |  | Unsigned |  |  | miles | [5 empty] | 22 |  |  | 2021-03-18 08:32
2100 | DD02 | Vehicle Battery Voltage | Vehicle Battery Voltage |  | 1 | 0 | 8 | x*1 | =0xFF | Unsigned | 0 | 63.75 | Correct value not available | 0 |  | 0 |  |  | 22 |  |  | 2021-03-18 08:32
2100 | DD02 | Vehicle Battery Voltage | Vehicle Battery Voltage |  | 1 | 0 | 8 | x*0.25 |  | Unsigned | 0 | 63.75 | V | 0 |  | 0 |  |  | 22 |  |  | 2021-03-18 08:32
2100 | DD0A | Usage Mode | Usage Mode |  | 1 | 0 | 8 | x*1 | =0 | Unsigned |  |  | Abandoned | [5 empty] | 22 | Always/No |  | 2021-03-18 08:32
2100 | DD0A | Usage Mode | Usage Mode |  | 1 | 0 | 8 | x*1 | =1 | Unsigned |  |  | Inactive | [5 empty] | 22 | Always/No |  | 2021-03-18 08:32
2100 | DD0A | Usage Mode | Usage Mode |  | 1 | 0 | 8 | x*1 | =2 | Unsigned |  |  | Convenience | [5 empty] | 22 | Always/No |  | 2021-03-18 08:32
2100 | DD0A | Usage Mode | Usage Mode |  | 1 | 0 | 8 | x*1 | =11 | Unsigned |  |  | Active | [5 empty] | 22 | Always/No |  | 2021-03-18 08:32
2100 | DD0A | Usage Mode | Usage Mode |  | 1 | 0 | 8 | x*1 | =13 | Unsigned |  |  | Driving | [5 empty] | 22 | Always/No |  | 2021-03-18 08:32
2100 | DD0A | Usage Mode | Usage Mode |  | 1 | 0 | 8 | x*1 | =255 | Unsigned |  |  | Undefined | [5 empty] | 22 | Always/No |  | 2021-03-18 08:32
2100 | DD0B | Partial Network Cluster (PNC) | Partial Network Entrance |  | 3 | 0 | 1 | x*1 | =0 | Unsigned |  |  | Deactivated | [5 empty] | 22 |  | PNC ID: AUTOSAR_4.0.3: 7 AUTOSAR_4.2.2: 23 | 2021-03-18 08:32
2100 | DD0B | Partial Network Cluster (PNC) | Partial Network Entrance |  | 3 | 0 | 1 | x*1 | =1 | Unsigned |  |  | Activated | [5 empty] | 22 |  | PNC ID: AUTOSAR_4.0.3: 7 AUTOSAR_4.2.2: 23 | 2021-03-18 08:32
2100 | DD0B | Partial Network Cluster (PNC) | Partial Network Infotainment & HMI |  | 3 | 1 | 1 | x*1 | =0 | Unsigned |  |  | Deactivated | [5 empty] | 22 |  | PNC ID: AUTOSAR_4.0.3: 6 AUTOSAR_4.2.2: 22 | 2021-03-18 08:32
2100 | DD0B | Partial Network Cluster (PNC) | Partial Network Infotainment & HMI |  | 3 | 1 | 1 | x*1 | =1 | Unsigned |  |  | Activated | [5 empty] | 22 |  | PNC ID: AUTOSAR_4.0.3: 6 AUTOSAR_4.2.2: 22 | 2021-03-18 08:32
2100 | DD0B | Partial Network Cluster (PNC) | Partial Network Body |  | 3 | 2 | 1 | x*1 | =0 | Unsigned |  |  | Deactivated | [5 empty] | 22 |  | PNC ID: AUTOSAR_4.0.3:5 AUTOSAR_4.2.2: 21 | 2021-03-18 08:32
2100 | DD0B | Partial Network Cluster (PNC) | Partial Network Body |  | 3 | 2 | 1 | x*1 | =1 | Unsigned |  |  | Activated | [5 empty] | 22 |  | PNC ID: AUTOSAR_4.0.3:5 AUTOSAR_4.2.2: 21 | 2021-03-18 08:32
2100 | DD0B | Partial Network Cluster (PNC) | Partial Network Visibility |  | 3 | 3 | 1 | x*1 | =0 | Unsigned |  |  | Deactivated | [5 empty] | 22 |  | PNC ID: AUTOSAR_4.0.3: 4 AUTOSAR_4.2.2: 20 | 2021-03-18 08:32
2100 | DD0B | Partial Network Cluster (PNC) | Partial Network Visibility |  | 3 | 3 | 1 | x*1 | =1 | Unsigned |  |  | Activated | [5 empty] | 22 |  | PNC ID: AUTOSAR_4.0.3: 4 AUTOSAR_4.2.2: 20 | 2021-03-18 08:32
2100 | DD0B | Partial Network Cluster (PNC) | Partial Network Warning Sounds |  | 3 | 4 | 1 | x*1 | =0 | Unsigned |  |  | Deactivated | [5 empty] | 22 |  | PNC ID: AUTOSAR_4.0.3: 3 AUTOSAR_4.2.2: 19 | 2021-03-18 08:32
2100 | DD0B | Partial Network Cluster (PNC) | Partial Network Warning Sounds |  | 3 | 4 | 1 | x*1 | =1 | Unsigned |  |  | Activated | [5 empty] | 22 |  | PNC ID: AUTOSAR_4.0.3: 3 AUTOSAR_4.2.2: 19 | 2021-03-18 08:32
2100 | DD0B | Partial Network Cluster (PNC) | Partial Network Hazard |  | 3 | 5 | 1 | x*1 | =0 | Unsigned |  |  | Deactivated | [5 empty] | 22 |  | PNC ID: AUTOSAR_4.0.3: 2 AUTOSAR_4.2.2: 18 | 2021-03-18 08:32
2100 | DD0B | Partial Network Cluster (PNC) | Partial Network Hazard |  | 3 | 5 | 1 | x*1 | =1 | Unsigned |  |  | Activated | [5 empty] | 22 |  | PNC ID: AUTOSAR_4.0.3: 2 AUTOSAR_4.2.2: 18 | 2021-03-18 08:32
2100 | DD0B | Partial Network Cluster (PNC) | Partial Network Locking |  | 3 | 6 | 1 | x*1 | =0 | Unsigned |  |  | Deactivated | [5 empty] | 22 |  | PNC ID: AUTOSAR_4.0.3: 1 AUTOSAR_4.2.2: 17 | 2021-03-18 08:32
2100 | DD0B | Partial Network Cluster (PNC) | Partial Network Locking |  | 3 | 6 | 1 | x*1 | =1 | Unsigned |  |  | Activated | [5 empty] | 22 |  | PNC ID: AUTOSAR_4.0.3: 1 AUTOSAR_4.2.2: 17 | 2021-03-18 08:32
2100 | DD0B | Partial Network Cluster (PNC) | Partial Network DriverInfo |  | 3 | 7 | 1 | x*1 | =0 | Unsigned |  |  | Deactivated | [5 empty] | 22 |  | PNC ID: AUTOSAR_4.0.3: 0 AUTOSAR_4.2.2: 16 | 2021-03-18 08:32
2100 | DD0B | Partial Network Cluster (PNC) | Partial Network DriverInfo |  | 3 | 7 | 1 | x*1 | =1 | Unsigned |  |  | Activated | [5 empty] | 22 |  | PNC ID: AUTOSAR_4.0.3: 0 AUTOSAR_4.2.2: 16 | 2021-03-18 08:32
2100 | DD0B | Partial Network Cluster (PNC) | Partial Network DriverInfoPoll |  | 3 | 8 | 1 | x*1 | =0 | Unsigned |  |  | Deactivated | [5 empty] | 22 |  | PNC ID: AUTOSAR_4.0.3: 15 AUTOSAR_4.2.2: 31 | 2021-03-18 08:32
2100 | DD0B | Partial Network Cluster (PNC) | Partial Network DriverInfoPoll |  | 3 | 8 | 1 | x*1 | =1 | Unsigned |  |  | Activated | [5 empty] | 22 |  | PNC ID: AUTOSAR_4.0.3: 15 AUTOSAR_4.2.2: 31 | 2021-03-18 08:32
2100 | DD0B | Partial Network Cluster (PNC) | Partial Network GSD |  | 3 | 9 | 1 | x*1 | =0 | Unsigned |  |  | Deactivated | [5 empty] | 22 |  | PNC ID: AUTOSAR_4.0.3: 14 AUTOSAR_4.2.2: 30 | 2021-03-18 08:32
2100 | DD0B | Partial Network Cluster (PNC) | Partial Network GSD |  | 3 | 9 | 1 | x*1 | =1 | Unsigned |  |  | Activated | [5 empty] | 22 |  | PNC ID: AUTOSAR_4.0.3: 14 AUTOSAR_4.2.2: 30 | 2021-03-18 08:32
2100 | DD0B | Partial Network Cluster (PNC) | Partial Network Global |  | 3 | 10 | 1 | x*1 | =0 | Unsigned |  |  | Deactivated | [5 empty] | 22 |  | PNC ID: AUTOSAR_4.0.3: 13 AUTOSAR_4.2.2: 29 | 2021-03-18 08:32
2100 | DD0B | Partial Network Cluster (PNC) | Partial Network Global |  | 3 | 10 | 1 | x*1 | =1 | Unsigned |  |  | Activated | [5 empty] | 22 |  | PNC ID: AUTOSAR_4.0.3: 13 AUTOSAR_4.2.2: 29 | 2021-03-18 08:32
2100 | DD0B | Partial Network Cluster (PNC) | Partial Network Trailer Caravan |  | 3 | 11 | 1 | x*1 | =0 | Unsigned |  |  | Deactivated | [5 empty] | 22 |  | PNC ID: AUTOSAR_4.0.3: 12 AUTOSAR_4.2.2: 28 | 2021-03-18 08:32
2100 | DD0B | Partial Network Cluster (PNC) | Partial Network Trailer Caravan |  | 3 | 11 | 1 | x*1 | =1 | Unsigned |  |  | Activated | [5 empty] | 22 |  | PNC ID: AUTOSAR_4.0.3: 12 AUTOSAR_4.2.2: 28 | 2021-03-18 08:32
2100 | DD0B | Partial Network Cluster (PNC) | Partial Network Driving |  | 3 | 12 | 1 | x*1 | =0 | Unsigned |  |  | Deactivated | [5 empty] | 22 |  | PNC ID: AUTOSAR_4.0.3: 11 AUTOSAR_4.2.2: 27 | 2021-03-18 08:32
2100 | DD0B | Partial Network Cluster (PNC) | Partial Network Driving |  | 3 | 12 | 1 | x*1 | =1 | Unsigned |  |  | Activated | [5 empty] | 22 |  | PNC ID: AUTOSAR_4.0.3: 11 AUTOSAR_4.2.2: 27 | 2021-03-18 08:32
2100 | DD0B | Partial Network Cluster (PNC) | Partial Network PreClimatization |  | 3 | 13 | 1 | x*1 | =0 | Unsigned |  |  | Deactivated | [5 empty] | 22 |  | PNC ID: AUTOSAR_4.0.3:10 AUTOSAR_4.2.2: 26 | 2021-03-18 08:32
2100 | DD0B | Partial Network Cluster (PNC) | Partial Network PreClimatization |  | 3 | 13 | 1 | x*1 | =1 | Unsigned |  |  | Activated | [5 empty] | 22 |  | PNC ID: AUTOSAR_4.0.3:10 AUTOSAR_4.2.2: 26 | 2021-03-18 08:32
2100 | DD0B | Partial Network Cluster (PNC) | Partial Network Charging |  | 3 | 14 | 1 | x*1 | =0 | Unsigned |  |  | Deactivated | [5 empty] | 22 |  | PNC ID: AUTOSAR_4.0.3: 9 AUTOSAR_4.2.2: 25 | 2021-03-18 08:32
2100 | DD0B | Partial Network Cluster (PNC) | Partial Network Charging |  | 3 | 14 | 1 | x*1 | =1 | Unsigned |  |  | Activated | [5 empty] | 22 |  | PNC ID: AUTOSAR_4.0.3: 9 AUTOSAR_4.2.2: 25 | 2021-03-18 08:32
2100 | DD0B | Partial Network Cluster (PNC) | Partial Network Start |  | 3 | 15 | 1 | x*1 | =0 | Unsigned |  |  | Deactivated | [5 empty] | 22 |  | PNC ID: AUTOSAR_4.0.3: 8 AUTOSAR_4.2.2: 24 | 2021-03-18 08:32
2100 | DD0B | Partial Network Cluster (PNC) | Partial Network Start |  | 3 | 15 | 1 | x*1 | =1 | Unsigned |  |  | Activated | [5 empty] | 22 |  | PNC ID: AUTOSAR_4.0.3: 8 AUTOSAR_4.2.2: 24 | 2021-03-18 08:32
2100 | DD0B | Partial Network Cluster (PNC) | Spare #1 |  | 3 | 16 | 1 | x*1 | =0 | Unsigned |  |  | Deactivated | [5 empty] | 22 |  | PNC ID: AUTOSAR_4.0.3: 23 AUTOSAR_4.2.2: 39 | 2021-03-18 08:32
2100 | DD0B | Partial Network Cluster (PNC) | Spare #1 |  | 3 | 16 | 1 | x*1 | =1 | Unsigned |  |  | Activated | [5 empty] | 22 |  | PNC ID: AUTOSAR_4.0.3: 23 AUTOSAR_4.2.2: 39 | 2021-03-18 08:32
2100 | DD0B | Partial Network Cluster (PNC) | Spare #2 |  | 3 | 17 | 1 | x*1 | =0 | Unsigned |  |  | Deactivated | [5 empty] | 22 |  | PNC ID: AUTOSAR_4.0.3: 22 AUTOSAR_4.2.2: 38 | 2021-03-18 08:32
2100 | DD0B | Partial Network Cluster (PNC) | Spare #2 |  | 3 | 17 | 1 | x*1 | =1 | Unsigned |  |  | Activated | [5 empty] | 22 |  | PNC ID: AUTOSAR_4.0.3: 22 AUTOSAR_4.2.2: 38 | 2021-03-18 08:32
2100 | DD0B | Partial Network Cluster (PNC) | Spare #3 |  | 3 | 18 | 1 | x*1 | =0 | Unsigned |  |  | Deactivated | [5 empty] | 22 |  | PNC ID: AUTOSAR_4.0.3: 21 AUTOSAR_4.2.2: 37 | 2021-03-18 08:32
2100 | DD0B | Partial Network Cluster (PNC) | Spare #3 |  | 3 | 18 | 1 | x*1 | =1 | Unsigned |  |  | Activated | [5 empty] | 22 |  | PNC ID: AUTOSAR_4.0.3: 21 AUTOSAR_4.2.2: 37 | 2021-03-18 08:32
2100 | DD0B | Partial Network Cluster (PNC) | Spare #4 |  | 3 | 19 | 1 | x*1 | =0 | Unsigned |  |  | Deactivated | [5 empty] | 22 |  | PNC ID: AUTOSAR_4.0.3: 20 AUTOSAR_4.2.2: 36 | 2021-03-18 08:32
2100 | DD0B | Partial Network Cluster (PNC) | Spare #4 |  | 3 | 19 | 1 | x*1 | =1 | Unsigned |  |  | Activated | [5 empty] | 22 |  | PNC ID: AUTOSAR_4.0.3: 20 AUTOSAR_4.2.2: 36 | 2021-03-18 08:32
2100 | DD0B | Partial Network Cluster (PNC) | Partial Network HVEnergyStorage |  | 3 | 20 | 1 | x*1 | =0 | Unsigned |  |  | Deactivated | [5 empty] | 22 |  | PNC ID: AUTOSAR_4.0.3: 19 AUTOSAR_4.2.2: 35 | 2021-03-18 08:32
2100 | DD0B | Partial Network Cluster (PNC) | Partial Network HVEnergyStorage |  | 3 | 20 | 1 | x*1 | =1 | Unsigned |  |  | Activated | [5 empty] | 22 |  | PNC ID: AUTOSAR_4.0.3: 19 AUTOSAR_4.2.2: 35 | 2021-03-18 08:32
2100 | DD0B | Partial Network Cluster (PNC) | Partial Network Vehicle API |  | 3 | 21 | 1 | x*1 | =0 | Unsigned |  |  | Deactivated | [5 empty] | 22 |  | PNC ID: AUTOSAR_4.0.3: 18 AUTOSAR_4.2.2: 34 | 2021-03-18 08:32
2100 | DD0B | Partial Network Cluster (PNC) | Partial Network Vehicle API |  | 3 | 21 | 1 | x*1 | =1 | Unsigned |  |  | Activated | [5 empty] | 22 |  | PNC ID: AUTOSAR_4.0.3: 18 AUTOSAR_4.2.2: 34 | 2021-03-18 08:32
2100 | DD0B | Partial Network Cluster (PNC) | Partial Network Brake |  | 3 | 22 | 1 | x*1 | =0 | Unsigned |  |  | Deactivated | [5 empty] | 22 |  | PNC ID: AUTOSAR_4.0.3: 17 AUTOSAR_4.2.2: 33 | 2021-03-18 08:32
2100 | DD0B | Partial Network Cluster (PNC) | Partial Network Brake |  | 3 | 22 | 1 | x*1 | =1 | Unsigned |  |  | Activated | [5 empty] | 22 |  | PNC ID: AUTOSAR_4.0.3: 17 AUTOSAR_4.2.2: 33 | 2021-03-18 08:32
2100 | DD0B | Partial Network Cluster (PNC) | Partial Network Diesel |  | 3 | 23 | 1 | x*1 | =0 | Unsigned |  |  | Deactivated | [5 empty] | 22 |  | PNC ID: AUTOSAR_4.0.3: 16 AUTOSAR_4.2.2: 32 | 2021-03-18 08:32
2100 | DD0B | Partial Network Cluster (PNC) | Partial Network Diesel |  | 3 | 23 | 1 | x*1 | =1 | Unsigned |  |  | Activated | [5 empty] | 22 |  | PNC ID: AUTOSAR_4.0.3: 16 AUTOSAR_4.2.2: 32 | 2021-03-18 08:32
2100 | DD0C | Electric Power Level | Electric Power Level |  | 1 | 0 | 8 | x*1 | <=0x0F | Hex |  |  | Default value | [5 empty] | 22 |  |  | 2021-03-18 08:32
2100 | DD0C | Electric Power Level | Electric Power Level |  | 1 | 0 | 8 | x*1 | =0x10 | Hex |  |  | 12 V Cold Start | [5 empty] | 22 |  |  | 2021-03-18 08:32
2100 | DD0C | Electric Power Level | Electric Power Level |  | 1 | 0 | 8 | x*1 | =0x11 | Hex |  |  | 12 V Cold Start & Hybrid Vehicle Cold Start | [5 empty] | 22 |  |  | 2021-03-18 08:32
2100 | DD0C | Electric Power Level | Electric Power Level |  | 1 | 0 | 8 | x*1 | =0x20 | Hex |  |  | Engine Standby | [5 empty] | 22 |  |  | 2021-03-18 08:32
2100 | DD0C | Electric Power Level | Electric Power Level |  | 1 | 0 | 8 | x*1 | =0x21 | Hex |  |  | Engine Standby at Vehicle Speed <7 km/h | [5 empty] | 22 |  |  | 2021-03-18 08:32
2100 | DD0C | Electric Power Level | Electric Power Level |  | 1 | 0 | 8 | x*1 | =0x22 | Hex |  |  | Engine Standby at 7 km/h ≤ Vehicle Speed < 15 km/h | [5 empty] | 22 |  |  | 2021-03-18 08:32
2100 | DD0C | Electric Power Level | Electric Power Level |  | 1 | 0 | 8 | x*1 | =0x23 | Hex |  |  | Engine Standby at 15 km/h ≤ Vehicle Speed < 30 km/h | [5 empty] | 22 |  |  | 2021-03-18 08:32
2100 | DD0C | Electric Power Level | Electric Power Level |  | 1 | 0 | 8 | x*1 | =0x24 | Hex |  |  | Engine Standby at Vehicle Speed ≥ 30 km/h | [5 empty] | 22 |  |  | 2021-03-18 08:32
2100 | DD0C | Electric Power Level | Electric Power Level |  | 1 | 0 | 8 | x*1 | =0x30 | Hex |  |  | Increase Power Consumption | [5 empty] | 22 |  |  | 2021-03-18 08:32
2100 | DD0C | Electric Power Level | Electric Power Level |  | 1 | 0 | 8 | x*1 | =0x31 | Hex |  |  | Increase Power Consumption, Alternator Overvoltage. | [5 empty] | 22 |  |  | 2021-03-18 08:32
2100 | DD0C | Electric Power Level | Electric Power Level |  | 1 | 0 | 8 | x*1 | =0x32 | Hex |  |  | Increase Power Consumption | [5 empty] | 22 |  |  | 2021-03-18 08:32
2100 | DD0C | Electric Power Level | Electric Power Level |  | 1 | 0 | 8 | x*1 | =0x33 | Hex |  |  | Increase Power Consumption | [5 empty] | 22 |  |  | 2021-03-18 08:32
2100 | DD0C | Electric Power Level | Electric Power Level |  | 1 | 0 | 8 | x*1 | =0x34 | Hex |  |  | Increase Power Consumption | [5 empty] | 22 |  |  | 2021-03-18 08:32
2100 | DD0C | Electric Power Level | Electric Power Level |  | 1 | 0 | 8 | x*1 | =0x35 | Hex |  |  | Increase Power Consumption | [5 empty] | 22 |  |  | 2021-03-18 08:32
2100 | DD0C | Electric Power Level | Electric Power Level |  | 1 | 0 | 8 | x*1 | =0x36 | Hex |  |  | Increase Power Consumption | [5 empty] | 22 |  |  | 2021-03-18 08:32
2100 | DD0C | Electric Power Level | Electric Power Level |  | 1 | 0 | 8 | x*1 | =0x37 | Hex |  |  | Increase Power Consumption | [5 empty] | 22 |  |  | 2021-03-18 08:32
2100 | DD0C | Electric Power Level | Electric Power Level |  | 1 | 0 | 8 | x*1 | =0x38 | Hex |  |  | Increase Power Consumption | [5 empty] | 22 |  |  | 2021-03-18 08:32
2100 | DD0C | Electric Power Level | Electric Power Level |  | 1 | 0 | 8 | x*1 | =0x39 | Hex |  |  | Increase Power Consumption | [5 empty] | 22 |  |  | 2021-03-18 08:32
2100 | DD0C | Electric Power Level | Electric Power Level |  | 1 | 0 | 8 | x*1 | =0x3A | Hex |  |  | Increase Power Consumption | [5 empty] | 22 |  |  | 2021-03-18 08:32
2100 | DD0C | Electric Power Level | Electric Power Level |  | 1 | 0 | 8 | x*1 | =0x3B | Hex |  |  | Increase Power Consumption | [5 empty] | 22 |  |  | 2021-03-18 08:32
2100 | DD0C | Electric Power Level | Electric Power Level |  | 1 | 0 | 8 | x*1 | =0x3C | Hex |  |  | Increase Power Consumption | [5 empty] | 22 |  |  | 2021-03-18 08:32
2100 | DD0C | Electric Power Level | Electric Power Level |  | 1 | 0 | 8 | x*1 | =0x3D | Hex |  |  | Increase Power Consumption | [5 empty] | 22 |  |  | 2021-03-18 08:32
2100 | DD0C | Electric Power Level | Electric Power Level |  | 1 | 0 | 8 | x*1 | =0x3E | Hex |  |  | Increase Power Consumption | [5 empty] | 22 |  |  | 2021-03-18 08:32
2100 | DD0C | Electric Power Level | Electric Power Level |  | 1 | 0 | 8 | x*1 | =0x3F | Hex |  |  | Increase Power Consumption | [5 empty] | 22 |  |  | 2021-03-18 08:32
2100 | DD0C | Electric Power Level | Electric Power Level |  | 1 | 0 | 8 | x*1 | =0x40 | Hex |  |  | Active safety | [5 empty] | 22 |  |  | 2021-03-18 08:32
2100 | DD0C | Electric Power Level | Electric Power Level |  | 1 | 0 | 8 | x*1 | =0x41 | Hex |  |  | Active safety | [5 empty] | 22 |  |  | 2021-03-18 08:32
2100 | DD0C | Electric Power Level | Electric Power Level |  | 1 | 0 | 8 | x*1 | =0x42 | Hex |  |  | Active safety low threat | [5 empty] | 22 |  |  | 2021-03-18 08:32
2100 | DD0C | Electric Power Level | Electric Power Level |  | 1 | 0 | 8 | x*1 | =0x43 | Hex |  |  | Active safety medium threat | [5 empty] | 22 |  |  | 2021-03-18 08:32
2100 | DD0C | Electric Power Level | Electric Power Level |  | 1 | 0 | 8 | x*1 | =0x44 | Hex |  |  | Active safety high threat | [5 empty] | 22 |  |  | 2021-03-18 08:32
2100 | DD0C | Electric Power Level | Electric Power Level |  | 1 | 0 | 8 | x*1 | =0x45 | Hex |  |  | Active safety high threat | [5 empty] | 22 |  |  | 2021-03-18 08:32
2100 | DD0C | Electric Power Level | Electric Power Level |  | 1 | 0 | 8 | x*1 | =0x46 | Hex |  |  | Active safety high threat | [5 empty] | 22 |  |  | 2021-03-18 08:32
2100 | DD0C | Electric Power Level | Electric Power Level |  | 1 | 0 | 8 | x*1 | =0x47 | Hex |  |  | Active safety high threat | [5 empty] | 22 |  |  | 2021-03-18 08:32
2100 | DD0C | Electric Power Level | Electric Power Level |  | 1 | 0 | 8 | x*1 | =0x48 | Hex |  |  | Active safety high threat | [5 empty] | 22 |  |  | 2021-03-18 08:32
2100 | DD0C | Electric Power Level | Electric Power Level |  | 1 | 0 | 8 | x*1 | =0x49 | Hex |  |  | Active safety high threat | [5 empty] | 22 |  |  | 2021-03-18 08:32
2100 | DD0C | Electric Power Level | Electric Power Level |  | 1 | 0 | 8 | x*1 | =0x4A | Hex |  |  | Active safety high threat | [5 empty] | 22 |  |  | 2021-03-18 08:32
2100 | DD0C | Electric Power Level | Electric Power Level |  | 1 | 0 | 8 | x*1 | =0x4B | Hex |  |  | Active safety high threat | [5 empty] | 22 |  |  | 2021-03-18 08:32
2100 | DD0C | Electric Power Level | Electric Power Level |  | 1 | 0 | 8 | x*1 | =0x4C | Hex |  |  | Active safety high threat | [5 empty] | 22 |  |  | 2021-03-18 08:32
2100 | DD0C | Electric Power Level | Electric Power Level |  | 1 | 0 | 8 | x*1 | =0x4D | Hex |  |  | Active safety high threat | [5 empty] | 22 |  |  | 2021-03-18 08:32
2100 | DD0C | Electric Power Level | Electric Power Level |  | 1 | 0 | 8 | x*1 | =0x4E | Hex |  |  | Active safety high threat | [5 empty] | 22 |  |  | 2021-03-18 08:32
2100 | DD0C | Electric Power Level | Electric Power Level |  | 1 | 0 | 8 | x*1 | =0x4F | Hex |  |  | Active safety high threat | [5 empty] | 22 |  |  | 2021-03-18 08:32
2100 | DD0C | Electric Power Level | Electric Power Level |  | 1 | 0 | 8 | x*1 | =0x50 | Hex |  |  | Fault in electrical system | [5 empty] | 22 |  |  | 2021-03-18 08:32
2100 | DD0C | Electric Power Level | Electric Power Level |  | 1 | 0 | 8 | x*1 | =0x51 | Hex |  |  | Fault in electrical system, LV Power supply error | [5 empty] | 22 |  |  | 2021-03-18 08:32
2100 | DD0C | Electric Power Level | Electric Power Level |  | 1 | 0 | 8 | x*1 | =0x52 | Hex |  |  | Fault in electrical system | [5 empty] | 22 |  |  | 2021-03-18 08:32
2100 | DD0C | Electric Power Level | Electric Power Level |  | 1 | 0 | 8 | x*1 | =0x53 | Hex |  |  | Fault in electrical system | [5 empty] | 22 |  |  | 2021-03-18 08:32
2100 | DD0C | Electric Power Level | Electric Power Level |  | 1 | 0 | 8 | x*1 | =0x54 | Hex |  |  | Fault in electrical system | [5 empty] | 22 |  |  | 2021-03-18 08:32
2100 | DD0C | Electric Power Level | Electric Power Level |  | 1 | 0 | 8 | x*1 | =0x55 | Hex |  |  | Fault in electrical system | [5 empty] | 22 |  |  | 2021-03-18 08:32
2100 | DD0C | Electric Power Level | Electric Power Level |  | 1 | 0 | 8 | x*1 | =0x56 | Hex |  |  | Fault in electrical system | [5 empty] | 22 |  |  | 2021-03-18 08:32
2100 | DD0C | Electric Power Level | Electric Power Level |  | 1 | 0 | 8 | x*1 | =0x57 | Hex |  |  | Fault in electrical system | [5 empty] | 22 |  |  | 2021-03-18 08:32
2100 | DD0C | Electric Power Level | Electric Power Level |  | 1 | 0 | 8 | x*1 | =0x58 | Hex |  |  | Fault in electrical system | [5 empty] | 22 |  |  | 2021-03-18 08:32
2100 | DD0C | Electric Power Level | Electric Power Level |  | 1 | 0 | 8 | x*1 | =0x59 | Hex |  |  | Fault in electrical system | [5 empty] | 22 |  |  | 2021-03-18 08:32
2100 | DD0C | Electric Power Level | Electric Power Level |  | 1 | 0 | 8 | x*1 | =0x5A | Hex |  |  | Fault in electrical system | [5 empty] | 22 |  |  | 2021-03-18 08:32
2100 | DD0C | Electric Power Level | Electric Power Level |  | 1 | 0 | 8 | x*1 | =0x5B | Hex |  |  | Fault in electrical system | [5 empty] | 22 |  |  | 2021-03-18 08:32
2100 | DD0C | Electric Power Level | Electric Power Level |  | 1 | 0 | 8 | x*1 | =0x5C | Hex |  |  | Fault in electrical system | [5 empty] | 22 |  |  | 2021-03-18 08:32
2100 | DD0C | Electric Power Level | Electric Power Level |  | 1 | 0 | 8 | x*1 | =0x5D | Hex |  |  | Fault in electrical system | [5 empty] | 22 |  |  | 2021-03-18 08:32
2100 | DD0C | Electric Power Level | Electric Power Level |  | 1 | 0 | 8 | x*1 | =0x5E | Hex |  |  | Fault in electrical system | [5 empty] | 22 |  |  | 2021-03-18 08:32
2100 | DD0C | Electric Power Level | Electric Power Level |  | 1 | 0 | 8 | x*1 | =0x5F | Hex |  |  | Fault in electrical system | [5 empty] | 22 |  |  | 2021-03-18 08:32
2100 | DD0C | Electric Power Level | Electric Power Level |  | 1 | 0 | 8 | x*1 | =0xFF | Hex |  |  | Correct value not available | [5 empty] | 22 |  |  | 2021-03-18 08:32
2100 | DD0C | Electric Power Level | Electric Power Level |  | 1 | 0 | 8 | x*1 |  | Hex |  |  | Not used | [5 empty] | 22 |  |  | 2021-03-18 08:32
2100 | D92A | Latest DFC code in Current cycle | Latest DFC code in Current cycle 1 |  | 9 | 0 | 24 | x*1 |  | Unsigned | 0 | 16777215 | [6 empty] | 22 |  |  | 2021-03-18 08:32
2100 | D92A | Latest DFC code in Current cycle | Latest DFC code in Current cycle 2 |  | 9 | 24 | 24 | x*1 |  | Unsigned | 0 | 16777215 | [6 empty] | 22 |  |  | 2021-03-18 08:32
2100 | D92A | Latest DFC code in Current cycle | Latest DFC code in Current cycle 3 |  | 9 | 48 | 24 | x*1 |  | Unsigned | 0 | 16777215 | [6 empty] | 22 |  |  | 2021-03-18 08:32
2100 | D94C | VehSpdLgt | Vehicle Speed |  | 2 | 0 | 16 | x*0.00391 |  | Signed |  |  | m/s | [5 empty] | 22 |  |  | 2021-03-25 20:38
2100 | 4AD8 | Drive Motor “A” Actual Mode | Drive Motor “A” Actual Mode |  | 1 | 0 | 8 | x*1 |  | Unsigned | 0 | 255 | [6 empty] | 22 |  |  | 2021-03-18 08:32
2100 | 4ADA | Drive Motor “B” Actual Mode | Drive Motor “B” Actual Mode |  | 1 | 0 | 8 | x*1 |  | Unsigned | 0 | 255 | [6 empty] | 22 |  |  | 2021-03-18 08:32
2100 | 1E1B | Actual Output Shaft Speed (OSS) | Actual Output Shaft Speed (OSS) |  | 2 | 0 | 16 | x*1/4 |  | Unsigned | 0 | 16383.75 | r/min | 0 |  | 0 |  |  | 22 |  |  | 2021-03-18 08:32
2100 | D97C | EngN2 | Engine Speed [rpm] |  | 2 | 0 | 16 | x*0.5 |  | Unsigned | 0 | 16383.5 | RPM | [5 empty] | 22 |  |  | 2021-03-18 08:32
2100 | F405 | Engine Coolant Temperature | Engine Coolant Temperature |  | 1 | 0 | 8 | x*1-40 |  | Unsigned | -40 | 215 | °C | 0 |  | 0 |  |  | 22 |  |  | 2021-03-18 08:32
2100 | D954 | TrsmGearAct | Transmission Gear Actual |  | 1 | 0 | 8 | x*1 | =0 | Unsigned | 0 | 4 | Neutral | [5 empty] | 22 |  |  | 2021-03-25 20:38
2100 | D954 | TrsmGearAct | Transmission Gear Actual |  | 1 | 0 | 8 | x*1 | =1 | Unsigned | 0 | 4 | Drive gear 1 | [5 empty] | 22 |  |  | 2021-03-25 20:38
2100 | D954 | TrsmGearAct | Transmission Gear Actual |  | 1 | 0 | 8 | x*1 | =2 | Unsigned | 0 | 4 | Drive gear 2 | [5 empty] | 22 |  |  | 2021-03-25 20:38
2100 | D954 | TrsmGearAct | Transmission Gear Actual |  | 1 | 0 | 8 | x*1 | =3 | Unsigned | 0 | 4 | Drive gear 3 | [5 empty] | 22 |  |  | 2021-03-25 20:38
2100 | D954 | TrsmGearAct | Transmission Gear Actual |  | 1 | 0 | 8 | x*1 | =4 | Unsigned | 0 | 4 | Not defined | [5 empty] | 22 |  |  | 2021-03-25 20:38
2100 | D953 | TrsmGearTar | Transmission Gear Target |  | 1 | 0 | 8 | x*1 | =0 | Unsigned | 0 | 4 | Neutral | [5 empty] | 22 |  |  | 2021-03-25 20:38
2100 | D953 | TrsmGearTar | Transmission Gear Target |  | 1 | 0 | 8 | x*1 | =1 | Unsigned | 0 | 4 | Drive gear 1 | [5 empty] | 22 |  |  | 2021-03-25 20:38
2100 | D953 | TrsmGearTar | Transmission Gear Target |  | 1 | 0 | 8 | x*1 | =2 | Unsigned | 0 | 4 | Drive gear 2 | [5 empty] | 22 |  |  | 2021-03-25 20:38
2100 | D953 | TrsmGearTar | Transmission Gear Target |  | 1 | 0 | 8 | x*1 | =3 | Unsigned | 0 | 4 | Drive gear 3 | [5 empty] | 22 |  |  | 2021-03-25 20:38
2100 | D953 | TrsmGearTar | Transmission Gear Target |  | 1 | 0 | 8 | x*1 | =4 | Unsigned | 0 | 4 | Not defined | [5 empty] | 22 |  |  | 2021-03-25 20:38
2100 | DAA1 | DID_EVADC_MON_LVBATT0_Reg | MON_LVBATT0 raw data |  | 4 | 0 | 32 | x*1 |  | Unsigned | 0 | 4095 | [6 empty] | 22 |  |  | 2021-03-18 08:32
2100 | DA9E | DID_EVADC_MON_KL15_Phy | MON_KL15 Physical Data ref HSI |  | 4 | 0 | 32 | x*1 |  | Unsigned |  |  | mV | [5 empty] | 22 |  |  | 2021-03-18 08:32
2100 | DADA | DID_EVADC_MON_VREF_Reg | MON_VREF raw data |  | 4 | 0 | 32 | x*1 |  | Unsigned | 0 | 4095 | [6 empty] | 22 |  |  | 2021-03-18 08:32
2100 | D951 | DtModAct | Drivetrain Mode Actual |  | 1 | 0 | 8 | x*1 | =0 | Unsigned | 0 | 3 | [6 empty] | 22 |  |  | 2021-03-25 20:38
2100 | D951 | DtModAct | Drivetrain Mode Actual |  | 1 | 0 | 8 | x*1 | =1 | Unsigned | 0 | 3 | [6 empty] | 22 |  |  | 2021-03-30 15:05
2100 | D951 | DtModAct | Drivetrain Mode Actual |  | 1 | 0 | 8 | x*1 | =2 | Unsigned | 0 | 3 | [6 empty] | 22 |  |  | 2021-03-25 20:38
2100 | D951 | DtModAct | Drivetrain Mode Actual |  | 1 | 0 | 8 | x*1 | =3 | Unsigned | 0 | 3 | Init | [5 empty] | 22 |  |  | 2021-03-25 20:38
2100 | 1E1C | Actual Transmission Fluid Pressure "A" | Actual Transmission Fluid Pressure "A" |  | 2 | 0 | 16 | x*1 |  | Unsigned | 0 | 65535 | kPa | [5 empty] | 22 |  |  | 2021-03-18 08:32
2100 | 4ACF | Drive Motor "B" Actual torque | Drive Motor "B" Actual torque |  | 2 | 0 | 16 | x*1/10 |  | Signed | -3276.8 | 3276.7 | Nm | [5 empty] | 22 |  |  | 2021-03-18 08:32
2100 | 4ACD | Drive Motor "A" Actual torque | Drive Motor "A" Actual torque |  | 2 | 0 | 16 | x*1/10 |  | Signed | -3276.8 | 3276.7 | Nm | [5 empty] | 22 |  |  | 2021-03-18 08:32
2100 | D989 | HvSysRlyStsHvSysRlySts | Actual state of the main contactors |  | 1 | 0 | 8 | x*1 | =0x00 | Unsigned | 0 | 3 | Open | [5 empty] | 22 |  |  | 2021-03-18 08:32
2100 | D989 | HvSysRlyStsHvSysRlySts | Actual state of the main contactors |  | 1 | 0 | 8 | x*1 | =0x01 | Unsigned | 0 | 3 | Closed | [5 empty] | 22 |  |  | 2021-03-18 08:32
2100 | D989 | HvSysRlyStsHvSysRlySts | Actual state of the main contactors |  | 1 | 0 | 8 | x*1 | =0x02 | Unsigned | 0 | 3 | [6 empty] | 22 |  |  | 2021-03-18 08:32
2100 | D989 | HvSysRlyStsHvSysRlySts | Actual state of the main contactors |  | 1 | 0 | 8 | x*1 | =0x03 | Unsigned | 0 | 3 | [6 empty] | 22 |  |  | 2021-03-18 08:32
2100 | 4AD5 | HVDC Voltage | HVDC Voltage |  | 2 | 0 | 16 | x*1 |  | Unsigned | 0 | 500 | V | [5 empty] | 22 |  |  | 2021-03-18 08:32
2101 | DA1E | DID_LinePsentFastDataRaw | the nibbles received in the Data register |  | 2 | 0 | 16 | x*1 |  | Unsigned | 0 | 65535 | [9 empty] | 2021-03-18 08:32
2101 | DA1F | DID_LinePsentSlowtDataRaw | the nibbles received in the Data register |  | 2 | 0 | 16 | x*1 |  | Unsigned | 0 | 65535 | [9 empty] | 2021-03-18 08:32
2101 | DA20 | DID_LinePresEleDiagSts | Sent sensor electrical diagnostic status |  | 1 | 0 | 8 | x*1 | =0 | Unsigned | 0 | 1 | OK | [8 empty] | 2021-03-18 08:32
2101 | DA20 | DID_LinePresEleDiagSts | Sent sensor electrical diagnostic status |  | 1 | 0 | 8 | x*1 | =1 | Unsigned | 0 | 1 | Not OK | [8 empty] | 2021-03-18 08:32
2101 | DA21 | DID_LinePresSentWDISts | The state of Sent WDI Diag |  | 1 | 0 | 8 | x*1 | =0 | Unsigned | 0 | 18 | Normal | [8 empty] | 2021-03-18 08:32
2101 | DA21 | DID_LinePresSentWDISts | The state of Sent WDI Diag |  | 1 | 0 | 8 | x*1 | =1 | Unsigned | 0 | 18 | [9 empty] | 2021-03-18 08:32
2101 | DA21 | DID_LinePresSentWDISts | The state of Sent WDI Diag |  | 1 | 0 | 8 | x*1 | =2 | Unsigned | 0 | 18 | [9 empty] | 2021-03-18 08:32
2101 | DA21 | DID_LinePresSentWDISts | The state of Sent WDI Diag |  | 1 | 0 | 8 | x*1 | =3 | Unsigned | 0 | 18 | [9 empty] | 2021-03-18 08:32
2101 | DA21 | DID_LinePresSentWDISts | The state of Sent WDI Diag |  | 1 | 0 | 8 | x*1 | =4 | Unsigned | 0 | 18 | [9 empty] | 2021-03-18 08:32
2101 | DA21 | DID_LinePresSentWDISts | The state of Sent WDI Diag |  | 1 | 0 | 8 | x*1 | =5 | Unsigned | 0 | 18 | [9 empty] | 2021-03-18 08:32
2101 | DA21 | DID_LinePresSentWDISts | The state of Sent WDI Diag |  | 1 | 0 | 8 | x*1 | =6 | Unsigned | 0 | 18 | [9 empty] | 2021-03-18 08:32
2101 | DA21 | DID_LinePresSentWDISts | The state of Sent WDI Diag |  | 1 | 0 | 8 | x*1 | =7 | Unsigned | 0 | 18 | [9 empty] | 2021-03-18 08:32
2101 | DA21 | DID_LinePresSentWDISts | The state of Sent WDI Diag |  | 1 | 0 | 8 | x*1 | =8 | Unsigned | 0 | 18 | [9 empty] | 2021-03-18 08:32
2101 | DA21 | DID_LinePresSentWDISts | The state of Sent WDI Diag |  | 1 | 0 | 8 | x*1 | =9 | Unsigned | 0 | 18 | [9 empty] | 2021-03-18 08:32
2101 | DA21 | DID_LinePresSentWDISts | The state of Sent WDI Diag |  | 1 | 0 | 8 | x*1 | =10 | Unsigned | 0 | 18 | [9 empty] | 2021-03-18 08:32
2101 | DA21 | DID_LinePresSentWDISts | The state of Sent WDI Diag |  | 1 | 0 | 8 | x*1 | =11 | Unsigned | 0 | 18 | [9 empty] | 2021-03-18 08:32
2101 | DA21 | DID_LinePresSentWDISts | The state of Sent WDI Diag |  | 1 | 0 | 8 | x*1 | =12 | Unsigned | 0 | 18 | [9 empty] | 2021-03-18 08:32
2101 | DA21 | DID_LinePresSentWDISts | The state of Sent WDI Diag |  | 1 | 0 | 8 | x*1 | =13 | Unsigned | 0 | 18 | [9 empty] | 2021-03-18 08:32
2101 | DA21 | DID_LinePresSentWDISts | The state of Sent WDI Diag |  | 1 | 0 | 8 | x*1 | =14 | Unsigned | 0 | 18 | [9 empty] | 2021-03-18 08:32
2101 | DA21 | DID_LinePresSentWDISts | The state of Sent WDI Diag |  | 1 | 0 | 8 | x*1 | =15 | Unsigned | 0 | 18 | [9 empty] | 2021-03-18 08:32
2101 | DA21 | DID_LinePresSentWDISts | The state of Sent WDI Diag |  | 1 | 0 | 8 | x*1 | =16 | Unsigned | 0 | 18 | [9 empty] | 2021-03-18 08:32
2101 | DA21 | DID_LinePresSentWDISts | The state of Sent WDI Diag |  | 1 | 0 | 8 | x*1 | =17 | Unsigned | 0 | 18 | [9 empty] | 2021-03-18 08:32
2101 | DA21 | DID_LinePresSentWDISts | The state of Sent WDI Diag |  | 1 | 0 | 8 | x*1 | =18 | Unsigned | 0 | 18 | Overvoltage | [8 empty] | 2021-03-18 08:32
2101 | DA22 | DID_LinePresSentWDISts | The state of Sent COM Diag |  | 1 | 0 | 8 | x*1 | =0 | Unsigned | 0 | 18 | Normal | [8 empty] | 2021-03-18 08:32
2101 | DA22 | DID_LinePresSentWDISts | The state of Sent COM Diag |  | 1 | 0 | 8 | x*1 | =1 | Unsigned | 0 | 18 | [9 empty] | 2021-03-18 08:32
2101 | DA22 | DID_LinePresSentWDISts | The state of Sent COM Diag |  | 1 | 0 | 8 | x*1 | =2 | Unsigned | 0 | 18 | [9 empty] | 2021-03-18 08:32
2101 | DA22 | DID_LinePresSentWDISts | The state of Sent COM Diag |  | 1 | 0 | 8 | x*1 | =3 | Unsigned | 0 | 18 | [9 empty] | 2021-03-18 08:32
2101 | DA22 | DID_LinePresSentWDISts | The state of Sent COM Diag |  | 1 | 0 | 8 | x*1 | =4 | Unsigned | 0 | 18 | [9 empty] | 2021-03-18 08:32
2101 | DA22 | DID_LinePresSentWDISts | The state of Sent COM Diag |  | 1 | 0 | 8 | x*1 | =5 | Unsigned | 0 | 18 | [9 empty] | 2021-03-18 08:32
2101 | DA22 | DID_LinePresSentWDISts | The state of Sent COM Diag |  | 1 | 0 | 8 | x*1 | =6 | Unsigned | 0 | 18 | [9 empty] | 2021-03-18 08:32
2101 | DA22 | DID_LinePresSentWDISts | The state of Sent COM Diag |  | 1 | 0 | 8 | x*1 | =7 | Unsigned | 0 | 18 | [9 empty] | 2021-03-18 08:32
2101 | DA22 | DID_LinePresSentWDISts | The state of Sent COM Diag |  | 1 | 0 | 8 | x*1 | =8 | Unsigned | 0 | 18 | [9 empty] | 2021-03-18 08:32
2101 | DA22 | DID_LinePresSentWDISts | The state of Sent COM Diag |  | 1 | 0 | 8 | x*1 | =9 | Unsigned | 0 | 18 | [9 empty] | 2021-03-18 08:32
2101 | DA22 | DID_LinePresSentWDISts | The state of Sent COM Diag |  | 1 | 0 | 8 | x*1 | =10 | Unsigned | 0 | 18 | [9 empty] | 2021-03-18 08:32
2101 | DA22 | DID_LinePresSentWDISts | The state of Sent COM Diag |  | 1 | 0 | 8 | x*1 | =11 | Unsigned | 0 | 18 | [9 empty] | 2021-03-18 08:32
2101 | DA22 | DID_LinePresSentWDISts | The state of Sent COM Diag |  | 1 | 0 | 8 | x*1 | =12 | Unsigned | 0 | 18 | [9 empty] | 2021-03-18 08:32
2101 | DA22 | DID_LinePresSentWDISts | The state of Sent COM Diag |  | 1 | 0 | 8 | x*1 | =13 | Unsigned | 0 | 18 | [9 empty] | 2021-03-18 08:32
2101 | DA22 | DID_LinePresSentWDISts | The state of Sent COM Diag |  | 1 | 0 | 8 | x*1 | =14 | Unsigned | 0 | 18 | [9 empty] | 2021-03-18 08:32
2101 | DA22 | DID_LinePresSentWDISts | The state of Sent COM Diag |  | 1 | 0 | 8 | x*1 | =15 | Unsigned | 0 | 18 | [9 empty] | 2021-03-18 08:32
2101 | DA22 | DID_LinePresSentWDISts | The state of Sent COM Diag |  | 1 | 0 | 8 | x*1 | =16 | Unsigned | 0 | 18 | [9 empty] | 2021-03-18 08:32
2101 | DA22 | DID_LinePresSentWDISts | The state of Sent COM Diag |  | 1 | 0 | 8 | x*1 | =17 | Unsigned | 0 | 18 | [9 empty] | 2021-03-18 08:32
2101 | DA22 | DID_LinePresSentWDISts | The state of Sent COM Diag |  | 1 | 0 | 8 | x*1 | =18 | Unsigned | 0 | 18 | Overvoltage | [8 empty] | 2021-03-18 08:32
2101 | DABE | DID_EVADC_MON_VCC5_LPS_Phy | MON_VCC5_LPS Physical Data ref HSI |  | 4 | 0 | 32 | x*1 |  | Unsigned |  |  | mV | [8 empty] | 2021-03-18 08:32
2101 | DABF | DID_EVADC_MON_VCC5_LPS_Reg | MON_VCC5_LPS raw data |  | 4 | 0 | 32 | x*1 |  | Unsigned | 0 | 4095 | [9 empty] | 2021-03-18 08:32
2101 | DA9A | DID_EVADC_LPS_DIAG_Phy | LPS_DIAG Physical Data ref HSI |  | 4 | 0 | 32 | x*1 |  | Unsigned |  |  | mV | [8 empty] | 2021-03-18 08:32
2101 | DABD | DID_EVADC_LPS_DIAG_Reg | LPS_DIAG raw data |  | 4 | 0 | 32 | x*1 |  | Unsigned | 0 | 4095 | [9 empty] | 2021-03-18 08:32
2101 | 1E3F | Transmission Oil Temperature - Measured | Transmission Oil Temperature - Measured |  | 2 | 0 | 16 | x*1/4 |  | Signed | -8192 | 8191.75 | °C | 0 |  | 0 | [5 empty] | 2021-03-18 08:32
2101 | D968 | ETP Running Information | ETP Bus current |  | 14 | 0 | 10 | x*0.1 |  | Unsigned | 0 | 100 | A | [8 empty] | 2021-03-25 20:38
2101 | D968 | ETP Running Information | ETP Bus current status |  | 14 | 10 | 2 | x*1 | =0 | Unsigned | 0 | 3 | Init | [8 empty] | 2021-03-25 20:38
2101 | D968 | ETP Running Information | ETP Bus current status |  | 14 | 10 | 2 | x*1 | =1 | Unsigned | 0 | 3 | [9 empty] | 2021-03-25 20:38
2101 | D968 | ETP Running Information | ETP Bus current status |  | 14 | 10 | 2 | x*1 | =2 | Unsigned | 0 | 3 | not precise | [8 empty] | 2021-03-25 20:38
2101 | D968 | ETP Running Information | ETP Bus current status |  | 14 | 10 | 2 | x*1 | =3 | Unsigned | 0 | 3 | False | [8 empty] | 2021-03-25 20:38
2101 | D968 | ETP Running Information | ETP Motor speed or stall status |  | 14 | 12 | 1 | x*1 | =0 | Unsigned | 0 | 1 | Run | [8 empty] | 2021-03-25 20:38
2101 | D968 | ETP Running Information | ETP Motor speed or stall status |  | 14 | 12 | 1 | x*1 | =1 | Unsigned | 0 | 1 | Not running | [8 empty] | 2021-03-25 20:38
2101 | D968 | ETP Running Information | Current sampling offset current voltage |  | 14 | 13 | 1 | x*1 | =0 | Unsigned | 0 | 1 | False | [8 empty] | 2021-03-25 20:38
2101 | D968 | ETP Running Information | Current sampling offset current voltage |  | 14 | 13 | 1 | x*1 | =1 | Unsigned | 0 | 1 | TRUE | [8 empty] | 2021-03-25 20:38
2101 | D968 | ETP Running Information | ETP Phase current |  | 14 | 14 | 11 | x*0.1 |  | Unsigned | 0 | 200 | A | [8 empty] | 2021-03-25 20:38
2101 | D968 | ETP Running Information | ETP Phase current status |  | 14 | 25 | 2 | x*1 | =0 | Unsigned | 0 | 3 | Init | [8 empty] | 2021-03-25 20:38
2101 | D968 | ETP Running Information | ETP Phase current status |  | 14 | 25 | 2 | x*1 | =1 | Unsigned | 0 | 3 | [9 empty] | 2021-03-25 20:38
2101 | D968 | ETP Running Information | ETP Phase current status |  | 14 | 25 | 2 | x*1 | =2 | Unsigned | 0 | 3 | not precise | [8 empty] | 2021-03-25 20:38
2101 | D968 | ETP Running Information | ETP Phase current status |  | 14 | 25 | 2 | x*1 | =3 | Unsigned | 0 | 3 | False | [8 empty] | 2021-03-25 20:38
2101 | D968 | ETP Running Information | ETP Running status |  | 14 | 27 | 2 | x*1 | =0 | Unsigned | 0 | 3 | Speed Control Mode | [8 empty] | 2021-03-25 20:38
2101 | D968 | ETP Running Information | ETP Running status |  | 14 | 27 | 2 | x*1 | =1 | Unsigned | 0 | 3 | [9 empty] | 2021-03-25 20:38
2101 | D968 | ETP Running Information | ETP Running status |  | 14 | 27 | 2 | x*1 | =2 | Unsigned | 0 | 3 | Degraded but functional | [8 empty] | 2021-03-25 20:38
2101 | D968 | ETP Running Information | ETP Running status |  | 14 | 27 | 2 | x*1 | =3 | Unsigned | 0 | 3 | Failure mode | [8 empty] | 2021-03-25 20:38
2101 | D968 | ETP Running Information | ETP Battery voltage |  | 14 | 29 | 9 | x*0.1 |  | Unsigned | 0 | 50 | V | [8 empty] | 2021-03-25 20:38
2101 | D968 | ETP Running Information | ETP Ignition status |  | 14 | 38 | 1 | x*1 | =0 | Unsigned | 0 | 1 | Off | [8 empty] | 2021-03-25 20:38
2101 | D968 | ETP Running Information | ETP Ignition status |  | 14 | 38 | 1 | x*1 | =1 | Unsigned | 0 | 1 | On | [8 empty] | 2021-03-25 20:38
2101 | D968 | ETP Running Information | ETP MCU temperature |  | 14 | 40 | 8 | x-50 |  | Unsigned | -50 | 200 | °C | [8 empty] | 2021-03-25 20:38
2101 | D968 | ETP Running Information | ETP MOS temperature |  | 14 | 48 | 8 | x-50 |  | Unsigned | -50 | 200 | °C | [8 empty] | 2021-03-25 20:38
2101 | D968 | ETP Running Information | ETP VHD voltage |  | 14 | 56 | 9 | x*0.1 |  | Unsigned | 0 | 50 | V | [8 empty] | 2021-03-25 20:38
2101 | D968 | ETP Running Information | ETP VHD voltage and battery voltage correlation |  | 14 | 65 | 1 | x*1 | =0 | Unsigned | 0 | 1 | Normal | [8 empty] | 2021-03-25 20:38
2101 | D968 | ETP Running Information | ETP VHD voltage and battery voltage correlation |  | 14 | 65 | 1 | x*1 | =1 | Unsigned | 0 | 1 | Error | [8 empty] | 2021-03-25 20:38
2101 | D968 | ETP Running Information | ETP Actual speed |  | 14 | 66 | 13 | x*1 |  | Unsigned | 0 | 5000 | RPM | [8 empty] | 2021-03-25 20:38
2101 | D968 | ETP Running Information | ETP Hall sensor status |  | 14 | 79 | 2 | x*1 | =0 | Unsigned | 0 | 3 | No fault | [8 empty] | 2021-03-25 20:38
2101 | D968 | ETP Running Information | ETP Hall sensor status |  | 14 | 79 | 2 | x*1 | =1 | Unsigned | 0 | 3 | [9 empty] | 2021-03-25 20:38
2101 | D968 | ETP Running Information | ETP Hall sensor status |  | 14 | 79 | 2 | x*1 | =2 | Unsigned | 0 | 3 | [9 empty] | 2021-03-25 20:38
2101 | D968 | ETP Running Information | ETP Hall sensor status |  | 14 | 79 | 2 | x*1 | =3 | Unsigned | 0 | 3 | [9 empty] | 2021-03-25 20:38
2101 | D968 | ETP Running Information | ETP reset reason |  | 14 | 81 | 3 | x*1 | =0 | Unsigned | 0 | 7 | Power on reset | [8 empty] | 2021-03-25 20:38
2101 | D968 | ETP Running Information | ETP reset reason |  | 14 | 81 | 3 | x*1 | =1 | Unsigned | 0 | 7 | low voltage | [8 empty] | 2021-03-25 20:38
2101 | D968 | ETP Running Information | ETP reset reason |  | 14 | 81 | 3 | x*1 | =2 | Unsigned | 0 | 7 | [9 empty] | 2021-03-25 20:38
2101 | D968 | ETP Running Information | ETP reset reason |  | 14 | 81 | 3 | x*1 | =3 | Unsigned | 0 | 7 | [9 empty] | 2021-03-25 20:38
2101 | D968 | ETP Running Information | ETP reset reason |  | 14 | 81 | 3 | x*1 | =4 | Unsigned | 0 | 7 | [9 empty] | 2021-03-25 20:38
2101 | D968 | ETP Running Information | ETP reset reason |  | 14 | 81 | 3 | x*1 | =5 | Unsigned | 0 | 7 | [9 empty] | 2021-03-25 20:38
2101 | D968 | ETP Running Information | ETP Speed based on angle |  | 14 | 84 | 13 | x*1 |  | Unsigned | 0 | 5000 | RPM | [8 empty] | 2021-03-25 20:38
2101 | D968 | ETP Running Information | ETP Speed based on UVW |  | 14 | 97 | 13 | x*1 |  | Unsigned | 0 | 5000 | RPM | [8 empty] | 2021-03-25 20:38
2101 | D968 | ETP Running Information | ETP Under speed status |  | 14 | 110 | 2 | x*1 | =0 | Unsigned | 0 | 3 | Normal | [8 empty] | 2021-03-25 20:38
2101 | D968 | ETP Running Information | ETP Under speed status |  | 14 | 110 | 2 | x*1 | =1 | Unsigned | 0 | 3 | [9 empty] | 2021-03-25 20:38
2101 | D968 | ETP Running Information | ETP Under speed status |  | 14 | 110 | 2 | x*1 | =2 | Unsigned | 0 | 3 | [9 empty] | 2021-03-25 20:38
2101 | D968 | ETP Running Information | ETP Under speed status |  | 14 | 110 | 2 | x*1 | =3 | Unsigned | 0 | 3 | False | [8 empty] | 2021-03-25 20:38
2101 | D968 | ETP Running Information | Reserved |  | 14 | 39 | 1 | x*1 |  | Unsigned | 0 | 0 | [9 empty] | 2021-03-30 16:12
2101 | DA26 | DID_Tle8242_SpiReadFbkCurrt | 0_7 channel Current information return_Average Current |  | 4 | 0 | 20 | x*1 |  | Unsigned |  |  | mA | [8 empty] | 2021-03-18 08:32
2101 | DA26 | DID_Tle8242_SpiReadFbkCurrt | 0_7 channel Current information return_Current Valid Bit |  | 4 | 20 | 1 | x*1 |  | Unsigned | 0 | 1 | [9 empty] | 2021-03-18 08:32
2101 | DA26 | DID_Tle8242_SpiReadFbkCurrt |  |  | 4 | 21 | 3 | x*1 |  | Unsigned | 0 | 0 | [9 empty] | 2021-03-18 08:32
2101 | DA26 | DID_Tle8242_SpiReadFbkCurrt | 0_7 channel Current information return_Channel Id |  | 4 | 24 | 3 | x*1 |  | Unsigned | 0 | 7 | [9 empty] | 2021-03-18 08:32
2101 | DA26 | DID_Tle8242_SpiReadFbkCurrt |  |  | 4 | 27 | 5 | x*1 |  | Unsigned | 0 | 0 | [9 empty] | 2021-03-18 08:32
2101 | D947 | ETP dignostics information | ETP rolling counter detection |  | 4 | 0 | 1 | x*1 | =0 | Unsigned | 0 | 1 | False | [8 empty] | 2021-03-26 17:33
2101 | D947 | ETP dignostics information | ETP rolling counter detection |  | 4 | 0 | 1 | x*1 | =1 | Unsigned | 0 | 1 | TRUE | [8 empty] | 2021-03-26 17:33
2101 | D947 | ETP dignostics information | ETP checksum detection |  | 4 | 1 | 1 | x*1 | =0 | Unsigned | 0 | 1 | False | [8 empty] | 2021-03-26 17:33
2101 | D947 | ETP dignostics information | ETP checksum detection |  | 4 | 1 | 1 | x*1 | =1 | Unsigned | 0 | 1 | TRUE | [8 empty] | 2021-03-26 17:33
2101 | D947 | ETP dignostics information | ETP MOS self fault detection |  | 4 | 2 | 1 | x*1 | =0 | Unsigned | 0 | 1 | False | [8 empty] | 2021-03-26 17:33
2101 | D947 | ETP dignostics information | ETP MOS self fault detection |  | 4 | 2 | 1 | x*1 | =1 | Unsigned | 0 | 1 | TRUE | [8 empty] | 2021-03-26 17:33
2101 | D947 | ETP dignostics information | ETP GDU current over current |  | 4 | 3 | 1 | x*1 | =0 | Unsigned | 0 | 1 | False | [8 empty] | 2021-03-26 17:33
2101 | D947 | ETP dignostics information | ETP GDU current over current |  | 4 | 3 | 1 | x*1 | =1 | Unsigned | 0 | 1 | TRUE | [8 empty] | 2021-03-26 17:33
2101 | D947 | ETP dignostics information | ETP hall sensor error |  | 4 | 4 | 1 | x*1 | =0 | Unsigned | 0 | 1 | False | [8 empty] | 2021-03-26 17:33
2101 | D947 | ETP dignostics information | ETP hall sensor error |  | 4 | 4 | 1 | x*1 | =1 | Unsigned | 0 | 1 | TRUE | [8 empty] | 2021-03-26 17:33
2101 | D947 | ETP dignostics information | ETP Mos Temperature sensor stuck |  | 4 | 5 | 1 | x*1 | =0 | Unsigned | 0 | 1 | False | [8 empty] | 2021-03-26 17:33
2101 | D947 | ETP dignostics information | ETP Mos Temperature sensor stuck |  | 4 | 5 | 1 | x*1 | =1 | Unsigned | 0 | 1 | TRUE | [8 empty] | 2021-03-26 17:33
2101 | D947 | ETP dignostics information | ETP Mcu Temperature sensor stuck |  | 4 | 6 | 1 | x*1 | =0 | Unsigned | 0 | 1 | False | [8 empty] | 2021-03-26 17:33
2101 | D947 | ETP dignostics information | ETP Mcu Temperature sensor stuck |  | 4 | 6 | 1 | x*1 | =1 | Unsigned | 0 | 1 | TRUE | [8 empty] | 2021-03-26 17:33
2101 | D947 | ETP dignostics information | ETP phase current over current |  | 4 | 7 | 1 | x*1 | =0 | Unsigned | 0 | 1 | False | [8 empty] | 2021-03-26 17:33
2101 | D947 | ETP dignostics information | ETP phase current over current |  | 4 | 7 | 1 | x*1 | =1 | Unsigned | 0 | 1 | TRUE | [8 empty] | 2021-03-26 17:33
2101 | D947 | ETP dignostics information | ETP over temperature status |  | 4 | 8 | 2 | x*1 | =0 | Unsigned | 0 | 0 | Over temperature | [8 empty] | 2021-03-26 17:33
2101 | D947 | ETP dignostics information | ETP over temperature status |  | 4 | 8 | 2 | x*1 | =1 | Unsigned | 0 | 0 | High Temp Fault | [8 empty] | 2021-03-26 17:33
2101 | D947 | ETP dignostics information | ETP over temperature status |  | 4 | 8 | 2 | x*1 | =2 | Unsigned | 0 | 0 | Normal | [8 empty] | 2021-03-26 17:33
2101 | D947 | ETP dignostics information | ETP over temperature status |  | 4 | 8 | 2 | x*1 | =3 | Unsigned | 0 | 0 | False | [8 empty] | 2021-03-26 17:33
2101 | D947 | ETP dignostics information | ETP pump ready status |  | 4 | 10 | 1 | x*1 | =0 | Unsigned | 0 | 1 | [9 empty] | 2021-03-26 17:33
2101 | D947 | ETP dignostics information | ETP pump ready status |  | 4 | 10 | 1 | x*1 | =1 | Unsigned | 0 | 1 | [9 empty] | 2021-03-26 17:33
2101 | D947 | ETP dignostics information | ETP start up faliure detection |  | 4 | 11 | 1 | x*1 | =0 | Unsigned | 0 | 1 | False | [8 empty] | 2021-03-26 17:33
2101 | D947 | ETP dignostics information | ETP start up faliure detection |  | 4 | 11 | 1 | x*1 | =1 | Unsigned | 0 | 1 | TRUE | [8 empty] | 2021-03-26 17:33
2101 | D947 | ETP dignostics information | ETP Mcu Temperature sensor out of range high status |  | 4 | 12 | 1 | x*1 | =0 | Unsigned | 0 | 1 | False | [8 empty] | 2021-03-26 17:33
2101 | D947 | ETP dignostics information | ETP Mcu Temperature sensor out of range high status |  | 4 | 12 | 1 | x*1 | =1 | Unsigned | 0 | 1 | TRUE | [8 empty] | 2021-03-26 17:33
2101 | D947 | ETP dignostics information | ETP Mcu Temperature sensor out of range low status |  | 4 | 13 | 1 | x*1 | =0 | Unsigned | 0 | 1 | False | [8 empty] | 2021-03-26 17:33
2101 | D947 | ETP dignostics information | ETP Mcu Temperature sensor out of range low status |  | 4 | 13 | 1 | x*1 | =1 | Unsigned | 0 | 1 | TRUE | [8 empty] | 2021-03-26 17:33
2101 | D947 | ETP dignostics information | ETP Mos Temperature sensor short to battery status |  | 4 | 14 | 1 | x*1 | =0 | Unsigned | 0 | 1 | False | [8 empty] | 2021-03-26 17:33
2101 | D947 | ETP dignostics information | ETP Mos Temperature sensor short to battery status |  | 4 | 14 | 1 | x*1 | =1 | Unsigned | 0 | 1 | TRUE | [8 empty] | 2021-03-26 17:33
2101 | D947 | ETP dignostics information | ETP Mos Temperature sensor short to ground status |  | 4 | 15 | 1 | x*1 | =0 | Unsigned | 0 | 1 | False | [8 empty] | 2021-03-26 17:33
2101 | D947 | ETP dignostics information | ETP Mos Temperature sensor short to ground status |  | 4 | 15 | 1 | x*1 | =1 | Unsigned | 0 | 1 | TRUE | [8 empty] | 2021-03-26 17:33
2101 | D947 | ETP dignostics information | ETP Mos Temperature sensor open status |  | 4 | 16 | 1 | x*1 | =0 | Unsigned | 0 | 1 | False | [8 empty] | 2021-03-26 17:33
2101 | D947 | ETP dignostics information | ETP Mos Temperature sensor open status |  | 4 | 16 | 1 | x*1 | =1 | Unsigned | 0 | 1 | TRUE | [8 empty] | 2021-03-26 17:33
2101 | D947 | ETP dignostics information | ETP Mos Temperature sensor out of range high status |  | 4 | 17 | 1 | x*1 | =0 | Unsigned | 0 | 1 | False | [8 empty] | 2021-03-26 17:33
2101 | D947 | ETP dignostics information | ETP Mos Temperature sensor out of range high status |  | 4 | 17 | 1 | x*1 | =1 | Unsigned | 0 | 1 | TRUE | [8 empty] | 2021-03-26 17:33
2101 | D947 | ETP dignostics information | ETP Mos Temperature sensor out of range low status |  | 4 | 18 | 1 | x*1 | =0 | Unsigned | 0 | 1 | False | [8 empty] | 2021-03-26 17:33
2101 | D947 | ETP dignostics information | ETP Mos Temperature sensor out of range low status |  | 4 | 18 | 1 | x*1 | =1 | Unsigned | 0 | 1 | TRUE | [8 empty] | 2021-03-26 17:33
2101 | D947 | ETP dignostics information | ETP Actual speed status |  | 4 | 19 | 2 | x*1 | =0 | Unsigned | 0 | 3 | [9 empty] | 2021-03-26 17:33
2101 | D947 | ETP dignostics information | ETP Actual speed status |  | 4 | 19 | 2 | x*1 | =1 | Unsigned | 0 | 3 | Initial | [8 empty] | 2021-03-26 17:33
2101 | D947 | ETP dignostics information | ETP Actual speed status |  | 4 | 19 | 2 | x*1 | =2 | Unsigned | 0 | 3 | [9 empty] | 2021-03-26 17:33
2101 | D947 | ETP dignostics information | ETP Actual speed status |  | 4 | 19 | 2 | x*1 | =3 | Unsigned | 0 | 3 | [9 empty] | 2021-03-26 17:33
2101 | D947 | ETP dignostics information | ETP the plausibility of Angle and UVW speed |  | 4 | 21 | 1 | x*1 | =0 | Unsigned | 0 | 1 | False | [8 empty] | 2021-03-26 17:33
2101 | D947 | ETP dignostics information | ETP the plausibility of Angle and UVW speed |  | 4 | 21 | 1 | x*1 | =1 | Unsigned | 0 | 1 | TRUE | [8 empty] | 2021-03-26 17:33
2101 | D947 | ETP dignostics information | ETP GMR SPI bus communication error |  | 4 | 22 | 1 | x*1 | =0 | Unsigned | 0 | 1 | False | [8 empty] | 2021-03-26 17:33
2101 | D947 | ETP dignostics information | ETP GMR SPI bus communication error |  | 4 | 22 | 1 | x*1 | =1 | Unsigned | 0 | 1 | TRUE | [8 empty] | 2021-03-26 17:33
2101 | D947 | ETP dignostics information | ETP the plausibility of Angle speed |  | 4 | 23 | 1 | x*1 | =0 | Unsigned | 0 | 1 | False | [8 empty] | 2021-03-26 17:33
2101 | D947 | ETP dignostics information | ETP the plausibility of Angle speed |  | 4 | 23 | 1 | x*1 | =1 | Unsigned | 0 | 1 | TRUE | [8 empty] | 2021-03-26 17:33
2101 | D947 | ETP dignostics information | ETP the plausibility of UVW speed |  | 4 | 24 | 1 | x*1 | =0 | Unsigned | 0 | 1 | False | [8 empty] | 2021-03-26 17:33
2101 | D947 | ETP dignostics information | ETP the plausibility of UVW speed |  | 4 | 24 | 1 | x*1 | =1 | Unsigned | 0 | 1 | TRUE | [8 empty] | 2021-03-26 17:33
2101 | D947 | ETP dignostics information | ETP Mos Temperature sensor plausibility |  | 4 | 25 | 1 | x*1 | =0 | Unsigned | 0 | 1 | False | [8 empty] | 2021-03-26 17:33
2101 | D947 | ETP dignostics information | ETP Mos Temperature sensor plausibility |  | 4 | 25 | 1 | x*1 | =1 | Unsigned | 0 | 1 | TRUE | [8 empty] | 2021-03-26 17:33
2101 | D947 | ETP dignostics information | ETP Mcu Temperature sensor plausibility |  | 4 | 26 | 1 | x*1 | =0 | Unsigned | 0 | 1 | False | [8 empty] | 2021-03-26 17:33
2101 | D947 | ETP dignostics information | ETP Mcu Temperature sensor plausibility |  | 4 | 26 | 1 | x*1 | =1 | Unsigned | 0 | 1 | TRUE | [8 empty] | 2021-03-26 17:33
2101 | D947 | ETP dignostics information | Reserved |  | 4 | 27 | 5 | x*1 |  | Unsigned | [11 empty] | 2021-03-26 17:33
2102 | D921 | SENT Sensor Temperature | SENT Sensor Temperature |  | 1 | 0 | 8 | x*1-50 |  | Unsigned | -50 | 205 | C | [8 empty] | 2021-03-18 08:32
2102 | 1E3F | Transmission Oil Temperature - Measured | Transmission Oil Temperature - Measured |  | 2 | 0 | 16 | x*1/4 |  | Signed | -8192 | 8191.75 | °C | 0 |  | 0 | [5 empty] | 2021-03-18 08:32
2102 | DA97 | DID_EVADC_LPIN_TMP_Phy | LPIN_TMP Physical Data ref HSI |  | 4 | 0 | 32 | x*1 |  | Unsigned |  |  | Ω | [8 empty] | 2021-06-22 11:21
2102 | DA98 | LpinTempRaw | LPIN_TMP raw data |  | 4 | 0 | 32 | x*1 |  | Unsigned | 0 | 4095 | [9 empty] | 2021-03-18 08:32
2102 | DA99 | DID_EVADC_LPIN_TMP_e_Diag | LPIN_TMP Diag Status |  | 4 | 0 | 32 | x*1 | =0x00000000 | Unsigned |  |  | Not defined | [8 empty] | 2021-03-18 08:32
2102 | DA99 | DID_EVADC_LPIN_TMP_e_Diag | LPIN_TMP Diag Status |  | 4 | 0 | 32 | x*1 | =0x00000001 | Unsigned |  |  | Circuit open | [8 empty] | 2021-03-18 08:32
2102 | DA99 | DID_EVADC_LPIN_TMP_e_Diag | LPIN_TMP Diag Status |  | 4 | 0 | 32 | x*1 | =0x00000002 | Unsigned |  |  | Short to Battery | [8 empty] | 2021-03-18 08:32
2102 | DA99 | DID_EVADC_LPIN_TMP_e_Diag | LPIN_TMP Diag Status |  | 4 | 0 | 32 | x*1 | =0x00000003 | Unsigned | [11 empty] | 2021-03-18 08:32
2102 | DA99 | DID_EVADC_LPIN_TMP_e_Diag | LPIN_TMP Diag Status |  | 4 | 0 | 32 | x*1 | =0x00000008 | Unsigned |  |  | Not defined | [8 empty] | 2021-03-18 08:32
2102 | DA99 | DID_EVADC_LPIN_TMP_e_Diag | LPIN_TMP Diag Status |  | 4 | 0 | 32 | x*1 | =0x00000010 | Unsigned |  |  | No fault | [8 empty] | 2021-03-18 08:32
2102 | DA99 | DID_EVADC_LPIN_TMP_e_Diag | LPIN_TMP Diag Status |  | 4 | 0 | 32 | x*1 | =0x00000020 | Unsigned |  |  | Not defined | [8 empty] | 2021-03-18 08:32
2102 | DA99 | DID_EVADC_LPIN_TMP_e_Diag | LPIN_TMP Diag Status |  | 4 | 0 | 32 | x*1 | =0x00000080 | Unsigned |  |  | Short to GND | [8 empty] | 2021-03-18 08:32
2102 | DA99 | DID_EVADC_LPIN_TMP_e_Diag | LPIN_TMP Diag Status |  | 4 | 0 | 32 | x*1 | =0x20000000 | Unsigned |  |  | In progress | [8 empty] | 2021-03-18 08:32
2102 | DA99 | DID_EVADC_LPIN_TMP_e_Diag | LPIN_TMP Diag Status |  | 4 | 0 | 32 | x*1 | =0x40000000 | Unsigned | [11 empty] | 2021-03-18 08:32
2102 | DA99 | DID_EVADC_LPIN_TMP_e_Diag | LPIN_TMP Diag Status |  | 4 | 0 | 32 | x*1 | =0x80000000 | Unsigned |  |  | Fault | [8 empty] | 2021-03-18 08:32
2102 | D948 | Drive Motor "A" Temperature 2 | Drive Motor "A" Temperature 2 |  | 4 | 0 | 32 | x*1 |  | Signed |  |  | °C | [8 empty] | 2021-03-18 08:32
2102 | D94A | Drive Motor "A" Temperature 1 | Drive Motor "A" Temperature 1 |  | 4 | 0 | 32 | x*1 |  | Signed |  |  | °C | [8 empty] | 2021-03-18 08:32
2102 | D949 | Drive Motor "B" Temperature 2 | Drive Motor "B" Temperature 2 |  | 4 | 0 | 32 | x*1 |  | Signed |  |  | °C | [8 empty] | 2021-03-18 08:32
2102 | D94B | Drive Motor "B" Temperature 1 | Drive Motor "B" Temperature 1 |  | 4 | 0 | 32 | x*1 |  | Signed |  |  | °C | [8 empty] | 2021-03-18 08:32
2102 | D962 | SVDT | SVD Temperature |  | 1 | 0 | 8 | x*1-50 |  | Unsigned | -50 | 200 | ℃ | [8 empty] | 2021-03-18 08:32
2102 | D963 | PCBT | PCB Temperature |  | 1 | 0 | 8 | x*1-50 |  | Unsigned | -50 | 200 | ℃ | [8 empty] | 2021-03-18 08:32
2102 | D947 | ETP dignostics information | ETP rolling counter detection |  | 4 | 0 | 1 | x*1 | =0 | Unsigned | 0 | 1 | False | [8 empty] | 2021-03-26 17:33
2102 | D947 | ETP dignostics information | ETP rolling counter detection |  | 4 | 0 | 1 | x*1 | =1 | Unsigned | 0 | 1 | TRUE | [8 empty] | 2021-03-26 17:33
2102 | D947 | ETP dignostics information | ETP checksum detection |  | 4 | 1 | 1 | x*1 | =0 | Unsigned | 0 | 1 | False | [8 empty] | 2021-03-26 17:33
2102 | D947 | ETP dignostics information | ETP checksum detection |  | 4 | 1 | 1 | x*1 | =1 | Unsigned | 0 | 1 | TRUE | [8 empty] | 2021-03-26 17:33
2102 | D947 | ETP dignostics information | ETP MOS self fault detection |  | 4 | 2 | 1 | x*1 | =0 | Unsigned | 0 | 1 | False | [8 empty] | 2021-03-26 17:33
2102 | D947 | ETP dignostics information | ETP MOS self fault detection |  | 4 | 2 | 1 | x*1 | =1 | Unsigned | 0 | 1 | TRUE | [8 empty] | 2021-03-26 17:33
2102 | D947 | ETP dignostics information | ETP GDU current over current |  | 4 | 3 | 1 | x*1 | =0 | Unsigned | 0 | 1 | False | [8 empty] | 2021-03-26 17:33
2102 | D947 | ETP dignostics information | ETP GDU current over current |  | 4 | 3 | 1 | x*1 | =1 | Unsigned | 0 | 1 | TRUE | [8 empty] | 2021-03-26 17:33
2102 | D947 | ETP dignostics information | ETP hall sensor error |  | 4 | 4 | 1 | x*1 | =0 | Unsigned | 0 | 1 | False | [8 empty] | 2021-03-26 17:33
2102 | D947 | ETP dignostics information | ETP hall sensor error |  | 4 | 4 | 1 | x*1 | =1 | Unsigned | 0 | 1 | TRUE | [8 empty] | 2021-03-26 17:33
2102 | D947 | ETP dignostics information | ETP Mos Temperature sensor stuck |  | 4 | 5 | 1 | x*1 | =0 | Unsigned | 0 | 1 | False | [8 empty] | 2021-03-26 17:33
2102 | D947 | ETP dignostics information | ETP Mos Temperature sensor stuck |  | 4 | 5 | 1 | x*1 | =1 | Unsigned | 0 | 1 | TRUE | [8 empty] | 2021-03-26 17:33
2102 | D947 | ETP dignostics information | ETP Mcu Temperature sensor stuck |  | 4 | 6 | 1 | x*1 | =0 | Unsigned | 0 | 1 | False | [8 empty] | 2021-03-26 17:33
2102 | D947 | ETP dignostics information | ETP Mcu Temperature sensor stuck |  | 4 | 6 | 1 | x*1 | =1 | Unsigned | 0 | 1 | TRUE | [8 empty] | 2021-03-26 17:33
2102 | D947 | ETP dignostics information | ETP phase current over current |  | 4 | 7 | 1 | x*1 | =0 | Unsigned | 0 | 1 | False | [8 empty] | 2021-03-26 17:33
2102 | D947 | ETP dignostics information | ETP phase current over current |  | 4 | 7 | 1 | x*1 | =1 | Unsigned | 0 | 1 | TRUE | [8 empty] | 2021-03-26 17:33
2102 | D947 | ETP dignostics information | ETP over temperature status |  | 4 | 8 | 2 | x*1 | =0 | Unsigned | 0 | 0 | Over temperature | [8 empty] | 2021-03-26 17:33
2102 | D947 | ETP dignostics information | ETP over temperature status |  | 4 | 8 | 2 | x*1 | =1 | Unsigned | 0 | 0 | High Temp Fault | [8 empty] | 2021-03-26 17:33
2102 | D947 | ETP dignostics information | ETP over temperature status |  | 4 | 8 | 2 | x*1 | =2 | Unsigned | 0 | 0 | Normal | [8 empty] | 2021-03-26 17:33
2102 | D947 | ETP dignostics information | ETP over temperature status |  | 4 | 8 | 2 | x*1 | =3 | Unsigned | 0 | 0 | False | [8 empty] | 2021-03-26 17:33
2102 | D947 | ETP dignostics information | ETP pump ready status |  | 4 | 10 | 1 | x*1 | =0 | Unsigned | 0 | 1 | [9 empty] | 2021-03-26 17:33
2102 | D947 | ETP dignostics information | ETP pump ready status |  | 4 | 10 | 1 | x*1 | =1 | Unsigned | 0 | 1 | [9 empty] | 2021-03-26 17:33
2102 | D947 | ETP dignostics information | ETP start up faliure detection |  | 4 | 11 | 1 | x*1 | =0 | Unsigned | 0 | 1 | False | [8 empty] | 2021-03-26 17:33
2102 | D947 | ETP dignostics information | ETP start up faliure detection |  | 4 | 11 | 1 | x*1 | =1 | Unsigned | 0 | 1 | TRUE | [8 empty] | 2021-03-26 17:33
2102 | D947 | ETP dignostics information | ETP Mcu Temperature sensor out of range high status |  | 4 | 12 | 1 | x*1 | =0 | Unsigned | 0 | 1 | False | [8 empty] | 2021-03-26 17:33
2102 | D947 | ETP dignostics information | ETP Mcu Temperature sensor out of range high status |  | 4 | 12 | 1 | x*1 | =1 | Unsigned | 0 | 1 | TRUE | [8 empty] | 2021-03-26 17:33
2102 | D947 | ETP dignostics information | ETP Mcu Temperature sensor out of range low status |  | 4 | 13 | 1 | x*1 | =0 | Unsigned | 0 | 1 | False | [8 empty] | 2021-03-26 17:33
2102 | D947 | ETP dignostics information | ETP Mcu Temperature sensor out of range low status |  | 4 | 13 | 1 | x*1 | =1 | Unsigned | 0 | 1 | TRUE | [8 empty] | 2021-03-26 17:33
2102 | D947 | ETP dignostics information | ETP Mos Temperature sensor short to battery status |  | 4 | 14 | 1 | x*1 | =0 | Unsigned | 0 | 1 | False | [8 empty] | 2021-03-26 17:33
2102 | D947 | ETP dignostics information | ETP Mos Temperature sensor short to battery status |  | 4 | 14 | 1 | x*1 | =1 | Unsigned | 0 | 1 | TRUE | [8 empty] | 2021-03-26 17:33
2102 | D947 | ETP dignostics information | ETP Mos Temperature sensor short to ground status |  | 4 | 15 | 1 | x*1 | =0 | Unsigned | 0 | 1 | False | [8 empty] | 2021-03-26 17:33
2102 | D947 | ETP dignostics information | ETP Mos Temperature sensor short to ground status |  | 4 | 15 | 1 | x*1 | =1 | Unsigned | 0 | 1 | TRUE | [8 empty] | 2021-03-26 17:33
2102 | D947 | ETP dignostics information | ETP Mos Temperature sensor open status |  | 4 | 16 | 1 | x*1 | =0 | Unsigned | 0 | 1 | False | [8 empty] | 2021-03-26 17:33
2102 | D947 | ETP dignostics information | ETP Mos Temperature sensor open status |  | 4 | 16 | 1 | x*1 | =1 | Unsigned | 0 | 1 | TRUE | [8 empty] | 2021-03-26 17:33
2102 | D947 | ETP dignostics information | ETP Mos Temperature sensor out of range high status |  | 4 | 17 | 1 | x*1 | =0 | Unsigned | 0 | 1 | False | [8 empty] | 2021-03-26 17:33
2102 | D947 | ETP dignostics information | ETP Mos Temperature sensor out of range high status |  | 4 | 17 | 1 | x*1 | =1 | Unsigned | 0 | 1 | TRUE | [8 empty] | 2021-03-26 17:33
2102 | D947 | ETP dignostics information | ETP Mos Temperature sensor out of range low status |  | 4 | 18 | 1 | x*1 | =0 | Unsigned | 0 | 1 | False | [8 empty] | 2021-03-26 17:33
2102 | D947 | ETP dignostics information | ETP Mos Temperature sensor out of range low status |  | 4 | 18 | 1 | x*1 | =1 | Unsigned | 0 | 1 | TRUE | [8 empty] | 2021-03-26 17:33
2102 | D947 | ETP dignostics information | ETP Actual speed status |  | 4 | 19 | 2 | x*1 | =0 | Unsigned | 0 | 3 | [9 empty] | 2021-03-26 17:33
2102 | D947 | ETP dignostics information | ETP Actual speed status |  | 4 | 19 | 2 | x*1 | =1 | Unsigned | 0 | 3 | Initial | [8 empty] | 2021-03-26 17:33
2102 | D947 | ETP dignostics information | ETP Actual speed status |  | 4 | 19 | 2 | x*1 | =2 | Unsigned | 0 | 3 | [9 empty] | 2021-03-26 17:33
2102 | D947 | ETP dignostics information | ETP Actual speed status |  | 4 | 19 | 2 | x*1 | =3 | Unsigned | 0 | 3 | [9 empty] | 2021-03-26 17:33
2102 | D947 | ETP dignostics information | ETP the plausibility of Angle and UVW speed |  | 4 | 21 | 1 | x*1 | =0 | Unsigned | 0 | 1 | False | [8 empty] | 2021-03-26 17:33
2102 | D947 | ETP dignostics information | ETP the plausibility of Angle and UVW speed |  | 4 | 21 | 1 | x*1 | =1 | Unsigned | 0 | 1 | TRUE | [8 empty] | 2021-03-26 17:33
2102 | D947 | ETP dignostics information | ETP GMR SPI bus communication error |  | 4 | 22 | 1 | x*1 | =0 | Unsigned | 0 | 1 | False | [8 empty] | 2021-03-26 17:33
2102 | D947 | ETP dignostics information | ETP GMR SPI bus communication error |  | 4 | 22 | 1 | x*1 | =1 | Unsigned | 0 | 1 | TRUE | [8 empty] | 2021-03-26 17:33
2102 | D947 | ETP dignostics information | ETP the plausibility of Angle speed |  | 4 | 23 | 1 | x*1 | =0 | Unsigned | 0 | 1 | False | [8 empty] | 2021-03-26 17:33
2102 | D947 | ETP dignostics information | ETP the plausibility of Angle speed |  | 4 | 23 | 1 | x*1 | =1 | Unsigned | 0 | 1 | TRUE | [8 empty] | 2021-03-26 17:33
2102 | D947 | ETP dignostics information | ETP the plausibility of UVW speed |  | 4 | 24 | 1 | x*1 | =0 | Unsigned | 0 | 1 | False | [8 empty] | 2021-03-26 17:33
2102 | D947 | ETP dignostics information | ETP the plausibility of UVW speed |  | 4 | 24 | 1 | x*1 | =1 | Unsigned | 0 | 1 | TRUE | [8 empty] | 2021-03-26 17:33
2102 | D947 | ETP dignostics information | ETP Mos Temperature sensor plausibility |  | 4 | 25 | 1 | x*1 | =0 | Unsigned | 0 | 1 | False | [8 empty] | 2021-03-26 17:33
2102 | D947 | ETP dignostics information | ETP Mos Temperature sensor plausibility |  | 4 | 25 | 1 | x*1 | =1 | Unsigned | 0 | 1 | TRUE | [8 empty] | 2021-03-26 17:33
2102 | D947 | ETP dignostics information | ETP Mcu Temperature sensor plausibility |  | 4 | 26 | 1 | x*1 | =0 | Unsigned | 0 | 1 | False | [8 empty] | 2021-03-26 17:33
2102 | D947 | ETP dignostics information | ETP Mcu Temperature sensor plausibility |  | 4 | 26 | 1 | x*1 | =1 | Unsigned | 0 | 1 | TRUE | [8 empty] | 2021-03-26 17:33
2102 | D947 | ETP dignostics information | Reserved |  | 4 | 27 | 5 | x*1 |  | Unsigned | [11 empty] | 2021-03-26 17:33
2102 | D968 | ETP Running Information | ETP Bus current |  | 14 | 0 | 10 | x*0.1 |  | Unsigned | 0 | 100 | A | [8 empty] | 2021-03-25 20:38
2102 | D968 | ETP Running Information | ETP Bus current status |  | 14 | 10 | 2 | x*1 | =0 | Unsigned | 0 | 3 | Init | [8 empty] | 2021-03-25 20:38
2102 | D968 | ETP Running Information | ETP Bus current status |  | 14 | 10 | 2 | x*1 | =1 | Unsigned | 0 | 3 | [9 empty] | 2021-03-25 20:38
2102 | D968 | ETP Running Information | ETP Bus current status |  | 14 | 10 | 2 | x*1 | =2 | Unsigned | 0 | 3 | not precise | [8 empty] | 2021-03-25 20:38
2102 | D968 | ETP Running Information | ETP Bus current status |  | 14 | 10 | 2 | x*1 | =3 | Unsigned | 0 | 3 | False | [8 empty] | 2021-03-25 20:38
2102 | D968 | ETP Running Information | ETP Motor speed or stall status |  | 14 | 12 | 1 | x*1 | =0 | Unsigned | 0 | 1 | Run | [8 empty] | 2021-03-25 20:38
2102 | D968 | ETP Running Information | ETP Motor speed or stall status |  | 14 | 12 | 1 | x*1 | =1 | Unsigned | 0 | 1 | Not running | [8 empty] | 2021-03-25 20:38
2102 | D968 | ETP Running Information | Current sampling offset current voltage |  | 14 | 13 | 1 | x*1 | =0 | Unsigned | 0 | 1 | False | [8 empty] | 2021-03-25 20:38
2102 | D968 | ETP Running Information | Current sampling offset current voltage |  | 14 | 13 | 1 | x*1 | =1 | Unsigned | 0 | 1 | TRUE | [8 empty] | 2021-03-25 20:38
2102 | D968 | ETP Running Information | ETP Phase current |  | 14 | 14 | 11 | x*0.1 |  | Unsigned | 0 | 200 | A | [8 empty] | 2021-03-25 20:38
2102 | D968 | ETP Running Information | ETP Phase current status |  | 14 | 25 | 2 | x*1 | =0 | Unsigned | 0 | 3 | Init | [8 empty] | 2021-03-25 20:38
2102 | D968 | ETP Running Information | ETP Phase current status |  | 14 | 25 | 2 | x*1 | =1 | Unsigned | 0 | 3 | [9 empty] | 2021-03-25 20:38
2102 | D968 | ETP Running Information | ETP Phase current status |  | 14 | 25 | 2 | x*1 | =2 | Unsigned | 0 | 3 | not precise | [8 empty] | 2021-03-25 20:38
2102 | D968 | ETP Running Information | ETP Phase current status |  | 14 | 25 | 2 | x*1 | =3 | Unsigned | 0 | 3 | False | [8 empty] | 2021-03-25 20:38
2102 | D968 | ETP Running Information | ETP Running status |  | 14 | 27 | 2 | x*1 | =0 | Unsigned | 0 | 3 | Speed Control Mode | [8 empty] | 2021-03-25 20:38
2102 | D968 | ETP Running Information | ETP Running status |  | 14 | 27 | 2 | x*1 | =1 | Unsigned | 0 | 3 | [9 empty] | 2021-03-25 20:38
2102 | D968 | ETP Running Information | ETP Running status |  | 14 | 27 | 2 | x*1 | =2 | Unsigned | 0 | 3 | Degraded but functional | [8 empty] | 2021-03-25 20:38
2102 | D968 | ETP Running Information | ETP Running status |  | 14 | 27 | 2 | x*1 | =3 | Unsigned | 0 | 3 | Failure mode | [8 empty] | 2021-03-25 20:38
2102 | D968 | ETP Running Information | ETP Battery voltage |  | 14 | 29 | 9 | x*0.1 |  | Unsigned | 0 | 50 | V | [8 empty] | 2021-03-25 20:38
2102 | D968 | ETP Running Information | ETP Ignition status |  | 14 | 38 | 1 | x*1 | =0 | Unsigned | 0 | 1 | Off | [8 empty] | 2021-03-25 20:38
2102 | D968 | ETP Running Information | ETP Ignition status |  | 14 | 38 | 1 | x*1 | =1 | Unsigned | 0 | 1 | On | [8 empty] | 2021-03-25 20:38
2102 | D968 | ETP Running Information | ETP MCU temperature |  | 14 | 40 | 8 | x-50 |  | Unsigned | -50 | 200 | °C | [8 empty] | 2021-03-25 20:38
2102 | D968 | ETP Running Information | ETP MOS temperature |  | 14 | 48 | 8 | x-50 |  | Unsigned | -50 | 200 | °C | [8 empty] | 2021-03-25 20:38
2102 | D968 | ETP Running Information | ETP VHD voltage |  | 14 | 56 | 9 | x*0.1 |  | Unsigned | 0 | 50 | V | [8 empty] | 2021-03-25 20:38
2102 | D968 | ETP Running Information | ETP VHD voltage and battery voltage correlation |  | 14 | 65 | 1 | x*1 | =0 | Unsigned | 0 | 1 | Normal | [8 empty] | 2021-03-25 20:38
2102 | D968 | ETP Running Information | ETP VHD voltage and battery voltage correlation |  | 14 | 65 | 1 | x*1 | =1 | Unsigned | 0 | 1 | Error | [8 empty] | 2021-03-25 20:38
2102 | D968 | ETP Running Information | ETP Actual speed |  | 14 | 66 | 13 | x*1 |  | Unsigned | 0 | 5000 | RPM | [8 empty] | 2021-03-25 20:38
2102 | D968 | ETP Running Information | ETP Hall sensor status |  | 14 | 79 | 2 | x*1 | =0 | Unsigned | 0 | 3 | No fault | [8 empty] | 2021-03-25 20:38
2102 | D968 | ETP Running Information | ETP Hall sensor status |  | 14 | 79 | 2 | x*1 | =1 | Unsigned | 0 | 3 | [9 empty] | 2021-03-25 20:38
2102 | D968 | ETP Running Information | ETP Hall sensor status |  | 14 | 79 | 2 | x*1 | =2 | Unsigned | 0 | 3 | [9 empty] | 2021-03-25 20:38
2102 | D968 | ETP Running Information | ETP Hall sensor status |  | 14 | 79 | 2 | x*1 | =3 | Unsigned | 0 | 3 | [9 empty] | 2021-03-25 20:38
2102 | D968 | ETP Running Information | ETP reset reason |  | 14 | 81 | 3 | x*1 | =0 | Unsigned | 0 | 7 | Power on reset | [8 empty] | 2021-03-25 20:38
2102 | D968 | ETP Running Information | ETP reset reason |  | 14 | 81 | 3 | x*1 | =1 | Unsigned | 0 | 7 | low voltage | [8 empty] | 2021-03-25 20:38
2102 | D968 | ETP Running Information | ETP reset reason |  | 14 | 81 | 3 | x*1 | =2 | Unsigned | 0 | 7 | [9 empty] | 2021-03-25 20:38
2102 | D968 | ETP Running Information | ETP reset reason |  | 14 | 81 | 3 | x*1 | =3 | Unsigned | 0 | 7 | [9 empty] | 2021-03-25 20:38
2102 | D968 | ETP Running Information | ETP reset reason |  | 14 | 81 | 3 | x*1 | =4 | Unsigned | 0 | 7 | [9 empty] | 2021-03-25 20:38
2102 | D968 | ETP Running Information | ETP reset reason |  | 14 | 81 | 3 | x*1 | =5 | Unsigned | 0 | 7 | [9 empty] | 2021-03-25 20:38
2102 | D968 | ETP Running Information | ETP Speed based on angle |  | 14 | 84 | 13 | x*1 |  | Unsigned | 0 | 5000 | RPM | [8 empty] | 2021-03-25 20:38
2102 | D968 | ETP Running Information | ETP Speed based on UVW |  | 14 | 97 | 13 | x*1 |  | Unsigned | 0 | 5000 | RPM | [8 empty] | 2021-03-25 20:38
2102 | D968 | ETP Running Information | ETP Under speed status |  | 14 | 110 | 2 | x*1 | =0 | Unsigned | 0 | 3 | Normal | [8 empty] | 2021-03-25 20:38
2102 | D968 | ETP Running Information | ETP Under speed status |  | 14 | 110 | 2 | x*1 | =1 | Unsigned | 0 | 3 | [9 empty] | 2021-03-25 20:38
2102 | D968 | ETP Running Information | ETP Under speed status |  | 14 | 110 | 2 | x*1 | =2 | Unsigned | 0 | 3 | [9 empty] | 2021-03-25 20:38
2102 | D968 | ETP Running Information | ETP Under speed status |  | 14 | 110 | 2 | x*1 | =3 | Unsigned | 0 | 3 | False | [8 empty] | 2021-03-25 20:38
2102 | D968 | ETP Running Information | Reserved |  | 14 | 39 | 1 | x*1 |  | Unsigned | 0 | 0 | [9 empty] | 2021-03-30 16:12
2102 | DA26 | DID_Tle8242_SpiReadFbkCurrt | 0_7 channel Current information return_Average Current |  | 4 | 0 | 20 | x*1 |  | Unsigned |  |  | mA | [8 empty] | 2021-03-18 08:32
2102 | DA26 | DID_Tle8242_SpiReadFbkCurrt | 0_7 channel Current information return_Current Valid Bit |  | 4 | 20 | 1 | x*1 |  | Unsigned | 0 | 1 | [9 empty] | 2021-03-18 08:32
2102 | DA26 | DID_Tle8242_SpiReadFbkCurrt |  |  | 4 | 21 | 3 | x*1 |  | Unsigned | 0 | 0 | [9 empty] | 2021-03-18 08:32
2102 | DA26 | DID_Tle8242_SpiReadFbkCurrt | 0_7 channel Current information return_Channel Id |  | 4 | 24 | 3 | x*1 |  | Unsigned | 0 | 7 | [9 empty] | 2021-03-18 08:32
2102 | DA26 | DID_Tle8242_SpiReadFbkCurrt |  |  | 4 | 27 | 5 | x*1 |  | Unsigned | 0 | 0 | [9 empty] | 2021-03-18 08:32
2103 | DA57 | OssDiagURaw | OSS_DIAG adc value |  | 4 | 0 | 32 | x*1 |  | Unsigned | 0 | 4095 | [9 empty] | 2021-03-18 08:32
2103 | DA58 | OssVccURaw | MON_VCC_OSS adc value |  | 4 | 0 | 32 | x*1 |  | Unsigned | 0 | 4095 | [9 empty] | 2021-03-18 08:32
2103 | DA59 | ShaftPwmFreqRaw | Raw frequency |  | 4 | 0 | 32 | x*1 |  | Unsigned | [11 empty] | 2021-03-18 08:32
2103 | DA5A | ShaftPwmHighTimeRaw | Raw hightime |  | 4 | 0 | 32 | x*1 |  | Unsigned | [11 empty] | 2021-03-18 08:32
2103 | DA5C | ShaftSpdRPM | oss Rpm for asw |  | 2 | 0 | 16 | x*1 |  | Unsigned | 0 | 65535 | rad/s | [8 empty] | 2021-03-18 08:32
2103 | D957 | WhlSpdCircumlFrntLe | Left Front Wheel Speed Sensor Input |  | 2 | 0 | 16 | x*0.00391 |  | Unsigned | 0 | 125.003 | m/s | [8 empty] | 2021-03-18 08:32
2103 | D958 | WhlSpdCircumlFrntRi | Right Front Wheel Speed Sensor Input |  | 2 | 0 | 16 | x*0.00391 |  | Unsigned | 0 | 125.003 | m/s | [8 empty] | 2021-03-18 08:32
2103 | 4AC7 | Drive Motor "B" Actual speed | Drive Motor "B" Actual speed |  | 4 | 0 | 32 | x*1/10 |  | Signed | -214748364.8 | 214748364.7 | r/min | [8 empty] | 2021-03-18 08:32
2104 | D947 | ETP dignostics information | ETP rolling counter detection |  | 4 | 0 | 1 | x*1 | =0 | Unsigned | 0 | 1 | False | [8 empty] | 2021-03-26 17:33
2104 | D947 | ETP dignostics information | ETP rolling counter detection |  | 4 | 0 | 1 | x*1 | =1 | Unsigned | 0 | 1 | TRUE | [8 empty] | 2021-03-26 17:33
2104 | D947 | ETP dignostics information | ETP checksum detection |  | 4 | 1 | 1 | x*1 | =0 | Unsigned | 0 | 1 | False | [8 empty] | 2021-03-26 17:33
2104 | D947 | ETP dignostics information | ETP checksum detection |  | 4 | 1 | 1 | x*1 | =1 | Unsigned | 0 | 1 | TRUE | [8 empty] | 2021-03-26 17:33
2104 | D947 | ETP dignostics information | ETP MOS self fault detection |  | 4 | 2 | 1 | x*1 | =0 | Unsigned | 0 | 1 | False | [8 empty] | 2021-03-26 17:33
2104 | D947 | ETP dignostics information | ETP MOS self fault detection |  | 4 | 2 | 1 | x*1 | =1 | Unsigned | 0 | 1 | TRUE | [8 empty] | 2021-03-26 17:33
2104 | D947 | ETP dignostics information | ETP GDU current over current |  | 4 | 3 | 1 | x*1 | =0 | Unsigned | 0 | 1 | False | [8 empty] | 2021-03-26 17:33
2104 | D947 | ETP dignostics information | ETP GDU current over current |  | 4 | 3 | 1 | x*1 | =1 | Unsigned | 0 | 1 | TRUE | [8 empty] | 2021-03-26 17:33
2104 | D947 | ETP dignostics information | ETP hall sensor error |  | 4 | 4 | 1 | x*1 | =0 | Unsigned | 0 | 1 | False | [8 empty] | 2021-03-26 17:33
2104 | D947 | ETP dignostics information | ETP hall sensor error |  | 4 | 4 | 1 | x*1 | =1 | Unsigned | 0 | 1 | TRUE | [8 empty] | 2021-03-26 17:33
2104 | D947 | ETP dignostics information | ETP Mos Temperature sensor stuck |  | 4 | 5 | 1 | x*1 | =0 | Unsigned | 0 | 1 | False | [8 empty] | 2021-03-26 17:33
2104 | D947 | ETP dignostics information | ETP Mos Temperature sensor stuck |  | 4 | 5 | 1 | x*1 | =1 | Unsigned | 0 | 1 | TRUE | [8 empty] | 2021-03-26 17:33
2104 | D947 | ETP dignostics information | ETP Mcu Temperature sensor stuck |  | 4 | 6 | 1 | x*1 | =0 | Unsigned | 0 | 1 | False | [8 empty] | 2021-03-26 17:33
2104 | D947 | ETP dignostics information | ETP Mcu Temperature sensor stuck |  | 4 | 6 | 1 | x*1 | =1 | Unsigned | 0 | 1 | TRUE | [8 empty] | 2021-03-26 17:33
2104 | D947 | ETP dignostics information | ETP phase current over current |  | 4 | 7 | 1 | x*1 | =0 | Unsigned | 0 | 1 | False | [8 empty] | 2021-03-26 17:33
2104 | D947 | ETP dignostics information | ETP phase current over current |  | 4 | 7 | 1 | x*1 | =1 | Unsigned | 0 | 1 | TRUE | [8 empty] | 2021-03-26 17:33
2104 | D947 | ETP dignostics information | ETP over temperature status |  | 4 | 8 | 2 | x*1 | =0 | Unsigned | 0 | 0 | Over temperature | [8 empty] | 2021-03-26 17:33
2104 | D947 | ETP dignostics information | ETP over temperature status |  | 4 | 8 | 2 | x*1 | =1 | Unsigned | 0 | 0 | High Temp Fault | [8 empty] | 2021-03-26 17:33
2104 | D947 | ETP dignostics information | ETP over temperature status |  | 4 | 8 | 2 | x*1 | =2 | Unsigned | 0 | 0 | Normal | [8 empty] | 2021-03-26 17:33
2104 | D947 | ETP dignostics information | ETP over temperature status |  | 4 | 8 | 2 | x*1 | =3 | Unsigned | 0 | 0 | False | [8 empty] | 2021-03-26 17:33
2104 | D947 | ETP dignostics information | ETP pump ready status |  | 4 | 10 | 1 | x*1 | =0 | Unsigned | 0 | 1 | [9 empty] | 2021-03-26 17:33
2104 | D947 | ETP dignostics information | ETP pump ready status |  | 4 | 10 | 1 | x*1 | =1 | Unsigned | 0 | 1 | [9 empty] | 2021-03-26 17:33
2104 | D947 | ETP dignostics information | ETP start up faliure detection |  | 4 | 11 | 1 | x*1 | =0 | Unsigned | 0 | 1 | False | [8 empty] | 2021-03-26 17:33
2104 | D947 | ETP dignostics information | ETP start up faliure detection |  | 4 | 11 | 1 | x*1 | =1 | Unsigned | 0 | 1 | TRUE | [8 empty] | 2021-03-26 17:33
2104 | D947 | ETP dignostics information | ETP Mcu Temperature sensor out of range high status |  | 4 | 12 | 1 | x*1 | =0 | Unsigned | 0 | 1 | False | [8 empty] | 2021-03-26 17:33
2104 | D947 | ETP dignostics information | ETP Mcu Temperature sensor out of range high status |  | 4 | 12 | 1 | x*1 | =1 | Unsigned | 0 | 1 | TRUE | [8 empty] | 2021-03-26 17:33
2104 | D947 | ETP dignostics information | ETP Mcu Temperature sensor out of range low status |  | 4 | 13 | 1 | x*1 | =0 | Unsigned | 0 | 1 | False | [8 empty] | 2021-03-26 17:33
2104 | D947 | ETP dignostics information | ETP Mcu Temperature sensor out of range low status |  | 4 | 13 | 1 | x*1 | =1 | Unsigned | 0 | 1 | TRUE | [8 empty] | 2021-03-26 17:33
2104 | D947 | ETP dignostics information | ETP Mos Temperature sensor short to battery status |  | 4 | 14 | 1 | x*1 | =0 | Unsigned | 0 | 1 | False | [8 empty] | 2021-03-26 17:33
2104 | D947 | ETP dignostics information | ETP Mos Temperature sensor short to battery status |  | 4 | 14 | 1 | x*1 | =1 | Unsigned | 0 | 1 | TRUE | [8 empty] | 2021-03-26 17:33
2104 | D947 | ETP dignostics information | ETP Mos Temperature sensor short to ground status |  | 4 | 15 | 1 | x*1 | =0 | Unsigned | 0 | 1 | False | [8 empty] | 2021-03-26 17:33
2104 | D947 | ETP dignostics information | ETP Mos Temperature sensor short to ground status |  | 4 | 15 | 1 | x*1 | =1 | Unsigned | 0 | 1 | TRUE | [8 empty] | 2021-03-26 17:33
2104 | D947 | ETP dignostics information | ETP Mos Temperature sensor open status |  | 4 | 16 | 1 | x*1 | =0 | Unsigned | 0 | 1 | False | [8 empty] | 2021-03-26 17:33
2104 | D947 | ETP dignostics information | ETP Mos Temperature sensor open status |  | 4 | 16 | 1 | x*1 | =1 | Unsigned | 0 | 1 | TRUE | [8 empty] | 2021-03-26 17:33
2104 | D947 | ETP dignostics information | ETP Mos Temperature sensor out of range high status |  | 4 | 17 | 1 | x*1 | =0 | Unsigned | 0 | 1 | False | [8 empty] | 2021-03-26 17:33
2104 | D947 | ETP dignostics information | ETP Mos Temperature sensor out of range high status |  | 4 | 17 | 1 | x*1 | =1 | Unsigned | 0 | 1 | TRUE | [8 empty] | 2021-03-26 17:33
2104 | D947 | ETP dignostics information | ETP Mos Temperature sensor out of range low status |  | 4 | 18 | 1 | x*1 | =0 | Unsigned | 0 | 1 | False | [8 empty] | 2021-03-26 17:33
2104 | D947 | ETP dignostics information | ETP Mos Temperature sensor out of range low status |  | 4 | 18 | 1 | x*1 | =1 | Unsigned | 0 | 1 | TRUE | [8 empty] | 2021-03-26 17:33
2104 | D947 | ETP dignostics information | ETP Actual speed status |  | 4 | 19 | 2 | x*1 | =0 | Unsigned | 0 | 3 | [9 empty] | 2021-03-26 17:33
2104 | D947 | ETP dignostics information | ETP Actual speed status |  | 4 | 19 | 2 | x*1 | =1 | Unsigned | 0 | 3 | Initial | [8 empty] | 2021-03-26 17:33
2104 | D947 | ETP dignostics information | ETP Actual speed status |  | 4 | 19 | 2 | x*1 | =2 | Unsigned | 0 | 3 | [9 empty] | 2021-03-26 17:33
2104 | D947 | ETP dignostics information | ETP Actual speed status |  | 4 | 19 | 2 | x*1 | =3 | Unsigned | 0 | 3 | [9 empty] | 2021-03-26 17:33
2104 | D947 | ETP dignostics information | ETP the plausibility of Angle and UVW speed |  | 4 | 21 | 1 | x*1 | =0 | Unsigned | 0 | 1 | False | [8 empty] | 2021-03-26 17:33
2104 | D947 | ETP dignostics information | ETP the plausibility of Angle and UVW speed |  | 4 | 21 | 1 | x*1 | =1 | Unsigned | 0 | 1 | TRUE | [8 empty] | 2021-03-26 17:33
2104 | D947 | ETP dignostics information | ETP GMR SPI bus communication error |  | 4 | 22 | 1 | x*1 | =0 | Unsigned | 0 | 1 | False | [8 empty] | 2021-03-26 17:33
2104 | D947 | ETP dignostics information | ETP GMR SPI bus communication error |  | 4 | 22 | 1 | x*1 | =1 | Unsigned | 0 | 1 | TRUE | [8 empty] | 2021-03-26 17:33
2104 | D947 | ETP dignostics information | ETP the plausibility of Angle speed |  | 4 | 23 | 1 | x*1 | =0 | Unsigned | 0 | 1 | False | [8 empty] | 2021-03-26 17:33
2104 | D947 | ETP dignostics information | ETP the plausibility of Angle speed |  | 4 | 23 | 1 | x*1 | =1 | Unsigned | 0 | 1 | TRUE | [8 empty] | 2021-03-26 17:33
2104 | D947 | ETP dignostics information | ETP the plausibility of UVW speed |  | 4 | 24 | 1 | x*1 | =0 | Unsigned | 0 | 1 | False | [8 empty] | 2021-03-26 17:33
2104 | D947 | ETP dignostics information | ETP the plausibility of UVW speed |  | 4 | 24 | 1 | x*1 | =1 | Unsigned | 0 | 1 | TRUE | [8 empty] | 2021-03-26 17:33
2104 | D947 | ETP dignostics information | ETP Mos Temperature sensor plausibility |  | 4 | 25 | 1 | x*1 | =0 | Unsigned | 0 | 1 | False | [8 empty] | 2021-03-26 17:33
2104 | D947 | ETP dignostics information | ETP Mos Temperature sensor plausibility |  | 4 | 25 | 1 | x*1 | =1 | Unsigned | 0 | 1 | TRUE | [8 empty] | 2021-03-26 17:33
2104 | D947 | ETP dignostics information | ETP Mcu Temperature sensor plausibility |  | 4 | 26 | 1 | x*1 | =0 | Unsigned | 0 | 1 | False | [8 empty] | 2021-03-26 17:33
2104 | D947 | ETP dignostics information | ETP Mcu Temperature sensor plausibility |  | 4 | 26 | 1 | x*1 | =1 | Unsigned | 0 | 1 | TRUE | [8 empty] | 2021-03-26 17:33
2104 | D947 | ETP dignostics information | Reserved |  | 4 | 27 | 5 | x*1 |  | Unsigned | [11 empty] | 2021-03-26 17:33
2104 | D968 | ETP Running Information | ETP Bus current |  | 14 | 0 | 10 | x*0.1 |  | Unsigned | 0 | 100 | A | [8 empty] | 2021-03-25 20:38
2104 | D968 | ETP Running Information | ETP Bus current status |  | 14 | 10 | 2 | x*1 | =0 | Unsigned | 0 | 3 | Init | [8 empty] | 2021-03-25 20:38
2104 | D968 | ETP Running Information | ETP Bus current status |  | 14 | 10 | 2 | x*1 | =1 | Unsigned | 0 | 3 | [9 empty] | 2021-03-25 20:38
2104 | D968 | ETP Running Information | ETP Bus current status |  | 14 | 10 | 2 | x*1 | =2 | Unsigned | 0 | 3 | not precise | [8 empty] | 2021-03-25 20:38
2104 | D968 | ETP Running Information | ETP Bus current status |  | 14 | 10 | 2 | x*1 | =3 | Unsigned | 0 | 3 | False | [8 empty] | 2021-03-25 20:38
2104 | D968 | ETP Running Information | ETP Motor speed or stall status |  | 14 | 12 | 1 | x*1 | =0 | Unsigned | 0 | 1 | Run | [8 empty] | 2021-03-25 20:38
2104 | D968 | ETP Running Information | ETP Motor speed or stall status |  | 14 | 12 | 1 | x*1 | =1 | Unsigned | 0 | 1 | Not running | [8 empty] | 2021-03-25 20:38
2104 | D968 | ETP Running Information | Current sampling offset current voltage |  | 14 | 13 | 1 | x*1 | =0 | Unsigned | 0 | 1 | False | [8 empty] | 2021-03-25 20:38
2104 | D968 | ETP Running Information | Current sampling offset current voltage |  | 14 | 13 | 1 | x*1 | =1 | Unsigned | 0 | 1 | TRUE | [8 empty] | 2021-03-25 20:38
2104 | D968 | ETP Running Information | ETP Phase current |  | 14 | 14 | 11 | x*0.1 |  | Unsigned | 0 | 200 | A | [8 empty] | 2021-03-25 20:38
2104 | D968 | ETP Running Information | ETP Phase current status |  | 14 | 25 | 2 | x*1 | =0 | Unsigned | 0 | 3 | Init | [8 empty] | 2021-03-25 20:38
2104 | D968 | ETP Running Information | ETP Phase current status |  | 14 | 25 | 2 | x*1 | =1 | Unsigned | 0 | 3 | [9 empty] | 2021-03-25 20:38
2104 | D968 | ETP Running Information | ETP Phase current status |  | 14 | 25 | 2 | x*1 | =2 | Unsigned | 0 | 3 | not precise | [8 empty] | 2021-03-25 20:38
2104 | D968 | ETP Running Information | ETP Phase current status |  | 14 | 25 | 2 | x*1 | =3 | Unsigned | 0 | 3 | False | [8 empty] | 2021-03-25 20:38
2104 | D968 | ETP Running Information | ETP Running status |  | 14 | 27 | 2 | x*1 | =0 | Unsigned | 0 | 3 | Speed Control Mode | [8 empty] | 2021-03-25 20:38
2104 | D968 | ETP Running Information | ETP Running status |  | 14 | 27 | 2 | x*1 | =1 | Unsigned | 0 | 3 | [9 empty] | 2021-03-25 20:38
2104 | D968 | ETP Running Information | ETP Running status |  | 14 | 27 | 2 | x*1 | =2 | Unsigned | 0 | 3 | Degraded but functional | [8 empty] | 2021-03-25 20:38
2104 | D968 | ETP Running Information | ETP Running status |  | 14 | 27 | 2 | x*1 | =3 | Unsigned | 0 | 3 | Failure mode | [8 empty] | 2021-03-25 20:38
2104 | D968 | ETP Running Information | ETP Battery voltage |  | 14 | 29 | 9 | x*0.1 |  | Unsigned | 0 | 50 | V | [8 empty] | 2021-03-25 20:38
2104 | D968 | ETP Running Information | ETP Ignition status |  | 14 | 38 | 1 | x*1 | =0 | Unsigned | 0 | 1 | Off | [8 empty] | 2021-03-25 20:38
2104 | D968 | ETP Running Information | ETP Ignition status |  | 14 | 38 | 1 | x*1 | =1 | Unsigned | 0 | 1 | On | [8 empty] | 2021-03-25 20:38
2104 | D968 | ETP Running Information | ETP MCU temperature |  | 14 | 40 | 8 | x-50 |  | Unsigned | -50 | 200 | °C | [8 empty] | 2021-03-25 20:38
2104 | D968 | ETP Running Information | ETP MOS temperature |  | 14 | 48 | 8 | x-50 |  | Unsigned | -50 | 200 | °C | [8 empty] | 2021-03-25 20:38
2104 | D968 | ETP Running Information | ETP VHD voltage |  | 14 | 56 | 9 | x*0.1 |  | Unsigned | 0 | 50 | V | [8 empty] | 2021-03-25 20:38
2104 | D968 | ETP Running Information | ETP VHD voltage and battery voltage correlation |  | 14 | 65 | 1 | x*1 | =0 | Unsigned | 0 | 1 | Normal | [8 empty] | 2021-03-25 20:38
2104 | D968 | ETP Running Information | ETP VHD voltage and battery voltage correlation |  | 14 | 65 | 1 | x*1 | =1 | Unsigned | 0 | 1 | Error | [8 empty] | 2021-03-25 20:38
2104 | D968 | ETP Running Information | ETP Actual speed |  | 14 | 66 | 13 | x*1 |  | Unsigned | 0 | 5000 | RPM | [8 empty] | 2021-03-25 20:38
2104 | D968 | ETP Running Information | ETP Hall sensor status |  | 14 | 79 | 2 | x*1 | =0 | Unsigned | 0 | 3 | No fault | [8 empty] | 2021-03-25 20:38
2104 | D968 | ETP Running Information | ETP Hall sensor status |  | 14 | 79 | 2 | x*1 | =1 | Unsigned | 0 | 3 | [9 empty] | 2021-03-25 20:38
2104 | D968 | ETP Running Information | ETP Hall sensor status |  | 14 | 79 | 2 | x*1 | =2 | Unsigned | 0 | 3 | [9 empty] | 2021-03-25 20:38
2104 | D968 | ETP Running Information | ETP Hall sensor status |  | 14 | 79 | 2 | x*1 | =3 | Unsigned | 0 | 3 | [9 empty] | 2021-03-25 20:38
2104 | D968 | ETP Running Information | ETP reset reason |  | 14 | 81 | 3 | x*1 | =0 | Unsigned | 0 | 7 | Power on reset | [8 empty] | 2021-03-25 20:38
2104 | D968 | ETP Running Information | ETP reset reason |  | 14 | 81 | 3 | x*1 | =1 | Unsigned | 0 | 7 | low voltage | [8 empty] | 2021-03-25 20:38
2104 | D968 | ETP Running Information | ETP reset reason |  | 14 | 81 | 3 | x*1 | =2 | Unsigned | 0 | 7 | [9 empty] | 2021-03-25 20:38
2104 | D968 | ETP Running Information | ETP reset reason |  | 14 | 81 | 3 | x*1 | =3 | Unsigned | 0 | 7 | [9 empty] | 2021-03-25 20:38
2104 | D968 | ETP Running Information | ETP reset reason |  | 14 | 81 | 3 | x*1 | =4 | Unsigned | 0 | 7 | [9 empty] | 2021-03-25 20:38
2104 | D968 | ETP Running Information | ETP reset reason |  | 14 | 81 | 3 | x*1 | =5 | Unsigned | 0 | 7 | [9 empty] | 2021-03-25 20:38
2104 | D968 | ETP Running Information | ETP Speed based on angle |  | 14 | 84 | 13 | x*1 |  | Unsigned | 0 | 5000 | RPM | [8 empty] | 2021-03-25 20:38
2104 | D968 | ETP Running Information | ETP Speed based on UVW |  | 14 | 97 | 13 | x*1 |  | Unsigned | 0 | 5000 | RPM | [8 empty] | 2021-03-25 20:38
2104 | D968 | ETP Running Information | ETP Under speed status |  | 14 | 110 | 2 | x*1 | =0 | Unsigned | 0 | 3 | Normal | [8 empty] | 2021-03-25 20:38
2104 | D968 | ETP Running Information | ETP Under speed status |  | 14 | 110 | 2 | x*1 | =1 | Unsigned | 0 | 3 | [9 empty] | 2021-03-25 20:38
2104 | D968 | ETP Running Information | ETP Under speed status |  | 14 | 110 | 2 | x*1 | =2 | Unsigned | 0 | 3 | [9 empty] | 2021-03-25 20:38
2104 | D968 | ETP Running Information | ETP Under speed status |  | 14 | 110 | 2 | x*1 | =3 | Unsigned | 0 | 3 | False | [8 empty] | 2021-03-25 20:38
2104 | D968 | ETP Running Information | Reserved |  | 14 | 39 | 1 | x*1 |  | Unsigned | 0 | 0 | [9 empty] | 2021-03-30 16:12
2104 | DA26 | DID_Tle8242_SpiReadFbkCurrt | 0_7 channel Current information return_Average Current |  | 4 | 0 | 20 | x*1 |  | Unsigned |  |  | mA | [8 empty] | 2021-03-18 08:32
2104 | DA26 | DID_Tle8242_SpiReadFbkCurrt | 0_7 channel Current information return_Current Valid Bit |  | 4 | 20 | 1 | x*1 |  | Unsigned | 0 | 1 | [9 empty] | 2021-03-18 08:32
2104 | DA26 | DID_Tle8242_SpiReadFbkCurrt |  |  | 4 | 21 | 3 | x*1 |  | Unsigned | 0 | 0 | [9 empty] | 2021-03-18 08:32
2104 | DA26 | DID_Tle8242_SpiReadFbkCurrt | 0_7 channel Current information return_Channel Id |  | 4 | 24 | 3 | x*1 |  | Unsigned | 0 | 7 | [9 empty] | 2021-03-18 08:32
2104 | DA26 | DID_Tle8242_SpiReadFbkCurrt |  |  | 4 | 27 | 5 | x*1 |  | Unsigned | 0 | 0 | [9 empty] | 2021-03-18 08:32
2105 | DA84 | DID_EVADC_HSD_DIAG_I_Phy | HSD_DIAG_I Physical Data ref HSI |  | 4 | 0 | 32 | x*1 |  | Unsigned |  |  | mA | [8 empty] | 2021-03-18 08:32
2105 | DA85 | DID_Bts5016_DiagIRegVal | HSD_DIAG_I raw data |  | 4 | 0 | 32 | x*1 |  | Unsigned | [11 empty] | 2021-03-18 08:32
2105 | DA86 | DID_EVADC_HSD_DIAG_V_Phy | HSD_DIAG_V Physical Data ref HSI |  | 4 | 0 | 32 | x*1 |  | Unsigned |  |  | mV | [8 empty] | 2021-03-18 08:32
2105 | DA87 | DID_Bts5016_DiagVRegVal | HSD_DIAG_V raw data |  | 4 | 0 | 32 | x*1 |  | Unsigned | [11 empty] | 2021-03-18 08:32
2105 | DAA5 | DID_EVADC_MON_LVBATT2_Phy | MON_LVBATT2 Physical Data ref HSI |  | 1 | 0 | 8 | x*0.1 |  | Unsigned |  |  | V | [8 empty] | 2021-06-22 11:21
2106 | DA23 | DID_Tle8242_DevSts | DID_Tle8242_ChipMode |  | 1 | 0 | 8 | x*1 | =0 | Unsigned | 0 | 4 | Init | [8 empty] | 2021-03-18 08:32
2106 | DA23 | DID_Tle8242_DevSts | DID_Tle8242_ChipMode |  | 1 | 0 | 8 | x*1 | =1 | Unsigned | 0 | 4 | Normal | [8 empty] | 2021-03-18 08:32
2106 | DA23 | DID_Tle8242_DevSts | DID_Tle8242_ChipMode |  | 1 | 0 | 8 | x*1 | =2 | Unsigned | 0 | 4 | Fault | [8 empty] | 2021-03-18 08:32
2106 | DA23 | DID_Tle8242_DevSts | DID_Tle8242_ChipMode |  | 1 | 0 | 8 | x*1 | =4 | Unsigned | 0 | 4 | Shutdown | [8 empty] | 2021-03-18 08:32
2106 | DA25 | DID_Tle8242B1FbkMsg[4] | 4-7 channel diagnosis return information |  | 4 | 0 | 1 | x*1 |  | Unsigned | 0 | 0 | [9 empty] | 2021-03-18 08:32
2106 | DA25 | DID_Tle8242B1FbkMsg[4] | 4-7 channel diagnosis return Park Circuit open information |  | 4 | 1 | 1 | x*1 | =0 | Unsigned | 0 | 1 | No error | [8 empty] | 2021-03-18 08:32
2106 | DA25 | DID_Tle8242B1FbkMsg[4] | 4-7 channel diagnosis return Park Circuit open information |  | 4 | 1 | 1 | x*1 | =1 | Unsigned | 0 | 1 | Circuit open | [8 empty] | 2021-03-18 08:32
2106 | DA25 | DID_Tle8242B1FbkMsg[4] | 4-7 channel diagnosis return Park SB information |  | 4 | 2 | 2 | x*1 | =0 | Unsigned | 0 | 3 | No error | [8 empty] | 2021-03-18 08:32
2106 | DA25 | DID_Tle8242B1FbkMsg[4] | 4-7 channel diagnosis return Park SB information |  | 4 | 2 | 2 | x*1 | =1 | Unsigned | 0 | 3 | No error | [8 empty] | 2021-03-18 08:32
2106 | DA25 | DID_Tle8242B1FbkMsg[4] | 4-7 channel diagnosis return Park SB information |  | 4 | 2 | 2 | x*1 | =2 | Unsigned | 0 | 3 | No error | [8 empty] | 2021-03-18 08:32
2106 | DA25 | DID_Tle8242B1FbkMsg[4] | 4-7 channel diagnosis return Park SB information |  | 4 | 2 | 2 | x*1 | =3 | Unsigned | 0 | 3 | Short to Battery | [8 empty] | 2021-03-18 08:32
2106 | DA25 | DID_Tle8242B1FbkMsg[4] | 4-7 channel diagnosis return information |  | 4 | 4 | 1 | x*1 |  | Unsigned | 0 | 0 | [9 empty] | 2021-03-18 08:32
2106 | DA25 | DID_Tle8242B1FbkMsg[4] | 4-7 channel diagnosis return Park SG information |  | 4 | 5 | 1 | x*1 | =0 | Unsigned | 0 | 1 | No error | [8 empty] | 2021-03-18 08:32
2106 | DA25 | DID_Tle8242B1FbkMsg[4] | 4-7 channel diagnosis return Park SG information |  | 4 | 5 | 1 | x*1 | =1 | Unsigned | 0 | 1 | Short to GND | [8 empty] | 2021-03-18 08:32
2106 | DA25 | DID_Tle8242B1FbkMsg[4] | 4-7 channel diagnosis return information |  | 4 | 6 | 1 | x*1 |  | Unsigned | 0 | 0 | [9 empty] | 2021-03-18 08:32
2106 | DA25 | DID_Tle8242B1FbkMsg[4] | 4-7 channel diagnosis return OnOff Circuit open information |  | 4 | 7 | 1 | x*1 | =0 | Unsigned | 0 | 1 | No error | [8 empty] | 2021-03-18 08:32
2106 | DA25 | DID_Tle8242B1FbkMsg[4] | 4-7 channel diagnosis return OnOff Circuit open information |  | 4 | 7 | 1 | x*1 | =1 | Unsigned | 0 | 1 | Circuit open | [8 empty] | 2021-03-18 08:32
2106 | DA25 | DID_Tle8242B1FbkMsg[4] | 4-7 channel diagnosis return OnOff SB information |  | 4 | 8 | 2 | x*1 | =0 | Unsigned | 0 | 3 | No error | [8 empty] | 2021-03-18 08:32
2106 | DA25 | DID_Tle8242B1FbkMsg[4] | 4-7 channel diagnosis return OnOff SB information |  | 4 | 8 | 2 | x*1 | =1 | Unsigned | 0 | 3 | No error | [8 empty] | 2021-03-18 08:32
2106 | DA25 | DID_Tle8242B1FbkMsg[4] | 4-7 channel diagnosis return OnOff SB information |  | 4 | 8 | 2 | x*1 | =2 | Unsigned | 0 | 3 | No error | [8 empty] | 2021-03-18 08:32
2106 | DA25 | DID_Tle8242B1FbkMsg[4] | 4-7 channel diagnosis return OnOff SB information |  | 4 | 8 | 2 | x*1 | =3 | Unsigned | 0 | 3 | Short to Battery | [8 empty] | 2021-03-18 08:32
2106 | DA25 | DID_Tle8242B1FbkMsg[4] | 4-7 channel diagnosis return information |  | 4 | 10 | 1 | x*1 |  | Unsigned | 0 | 0 | [9 empty] | 2021-03-18 08:32
2106 | DA25 | DID_Tle8242B1FbkMsg[4] | 4-7 channel diagnosis return OnOff SG information |  | 4 | 11 | 1 | x*1 | =0 | Unsigned | 0 | 1 | No error | [8 empty] | 2021-03-18 08:32
2106 | DA25 | DID_Tle8242B1FbkMsg[4] | 4-7 channel diagnosis return OnOff SG information |  | 4 | 11 | 1 | x*1 | =1 | Unsigned | 0 | 1 | Short to GND | [8 empty] | 2021-03-18 08:32
2106 | DA25 | DID_Tle8242B1FbkMsg[4] | 4-7 channel diagnosis return information |  | 4 | 12 | 1 | x*1 |  | Unsigned | 0 | 0 | [9 empty] | 2021-03-18 08:32
2106 | DA25 | DID_Tle8242B1FbkMsg[4] | 4-7 channel diagnosis return ACS Circuit open information |  | 4 | 13 | 1 | x*1 | =0 | Unsigned | 0 | 1 | No error | [8 empty] | 2021-03-18 08:32
2106 | DA25 | DID_Tle8242B1FbkMsg[4] | 4-7 channel diagnosis return ACS Circuit open information |  | 4 | 13 | 1 | x*1 | =1 | Unsigned | 0 | 1 | Circuit open | [8 empty] | 2021-03-18 08:32
2106 | DA25 | DID_Tle8242B1FbkMsg[4] | 4-7 channel diagnosis return ACS SB information |  | 4 | 14 | 2 | x*1 | =0 | Unsigned | 0 | 3 | No error | [8 empty] | 2021-03-18 08:32
2106 | DA25 | DID_Tle8242B1FbkMsg[4] | 4-7 channel diagnosis return ACS SB information |  | 4 | 14 | 2 | x*1 | =1 | Unsigned | 0 | 3 | No error | [8 empty] | 2021-03-18 08:32
2106 | DA25 | DID_Tle8242B1FbkMsg[4] | 4-7 channel diagnosis return ACS SB information |  | 4 | 14 | 2 | x*1 | =2 | Unsigned | 0 | 3 | No error | [8 empty] | 2021-03-18 08:32
2106 | DA25 | DID_Tle8242B1FbkMsg[4] | 4-7 channel diagnosis return ACS SB information |  | 4 | 14 | 2 | x*1 | =3 | Unsigned | 0 | 3 | Short to Battery | [8 empty] | 2021-03-18 08:32
2106 | DA25 | DID_Tle8242B1FbkMsg[4] | 4-7 channel diagnosis return information |  | 4 | 16 | 1 | x*1 |  | Unsigned | 0 | 0 | [9 empty] | 2021-03-18 08:32
2106 | DA25 | DID_Tle8242B1FbkMsg[4] | 4-7 channel diagnosis return ACS SG information |  | 4 | 17 | 1 | x*1 | =0 | Unsigned | 0 | 1 | No error | [8 empty] | 2021-03-18 08:32
2106 | DA25 | DID_Tle8242B1FbkMsg[4] | 4-7 channel diagnosis return ACS SG information |  | 4 | 17 | 1 | x*1 | =1 | Unsigned | 0 | 1 | Short to GND | [8 empty] | 2021-03-18 08:32
2106 | DA25 | DID_Tle8242B1FbkMsg[4] | 4-7 channel diagnosis return information |  | 4 | 18 | 1 | x*1 |  | Unsigned | 0 | 0 | [9 empty] | 2021-03-18 08:32
2106 | DA25 | DID_Tle8242B1FbkMsg[4] | 4-7 channel diagnosis return Latch Circuit open information |  | 4 | 19 | 1 | x*1 | =0 | Unsigned | 0 | 1 | No error | [8 empty] | 2021-03-18 08:32
2106 | DA25 | DID_Tle8242B1FbkMsg[4] | 4-7 channel diagnosis return Latch Circuit open information |  | 4 | 19 | 1 | x*1 | =1 | Unsigned | 0 | 1 | Circuit open | [8 empty] | 2021-03-18 08:32
2106 | DA25 | DID_Tle8242B1FbkMsg[4] | 4-7 channel diagnosis return Latch SB information |  | 4 | 20 | 2 | x*1 | =0 | Unsigned | 0 | 3 | No error | [8 empty] | 2021-03-18 08:32
2106 | DA25 | DID_Tle8242B1FbkMsg[4] | 4-7 channel diagnosis return Latch SB information |  | 4 | 20 | 2 | x*1 | =1 | Unsigned | 0 | 3 | No error | [8 empty] | 2021-03-18 08:32
2106 | DA25 | DID_Tle8242B1FbkMsg[4] | 4-7 channel diagnosis return Latch SB information |  | 4 | 20 | 2 | x*1 | =2 | Unsigned | 0 | 3 | No error | [8 empty] | 2021-03-18 08:32
2106 | DA25 | DID_Tle8242B1FbkMsg[4] | 4-7 channel diagnosis return Latch SB information |  | 4 | 20 | 2 | x*1 | =3 | Unsigned | 0 | 3 | Short to Battery | [8 empty] | 2021-03-18 08:32
2106 | DA25 | DID_Tle8242B1FbkMsg[4] | 4-7 channel diagnosis return information |  | 4 | 22 | 1 | x*1 |  | Unsigned | 0 | 0 | [9 empty] | 2021-03-18 08:32
2106 | DA25 | DID_Tle8242B1FbkMsg[4] | 4-7 channel diagnosis return Latch SG information |  | 4 | 23 | 1 | x*1 | =0 | Unsigned | 0 | 1 | No error | [8 empty] | 2021-03-18 08:32
2106 | DA25 | DID_Tle8242B1FbkMsg[4] | 4-7 channel diagnosis return Latch SG information |  | 4 | 23 | 1 | x*1 | =1 | Unsigned | 0 | 1 | Short to GND | [8 empty] | 2021-03-18 08:32
2106 | DA25 | DID_Tle8242B1FbkMsg[4] | 4-7 channel diagnosis return information |  | 4 | 24 | 8 | x*1 |  | Unsigned | 0 | 0 | [9 empty] | 2021-03-18 08:32
2106 | DA26 | DID_Tle8242_SpiReadFbkCurrt | 0_7 channel Current information return_Average Current |  | 4 | 0 | 20 | x*1 |  | Unsigned |  |  | mA | [8 empty] | 2021-03-18 08:32
2106 | DA26 | DID_Tle8242_SpiReadFbkCurrt | 0_7 channel Current information return_Current Valid Bit |  | 4 | 20 | 1 | x*1 |  | Unsigned | 0 | 1 | [9 empty] | 2021-03-18 08:32
2106 | DA26 | DID_Tle8242_SpiReadFbkCurrt |  |  | 4 | 21 | 3 | x*1 |  | Unsigned | 0 | 0 | [9 empty] | 2021-03-18 08:32
2106 | DA26 | DID_Tle8242_SpiReadFbkCurrt | 0_7 channel Current information return_Channel Id |  | 4 | 24 | 3 | x*1 |  | Unsigned | 0 | 7 | [9 empty] | 2021-03-18 08:32
2106 | DA26 | DID_Tle8242_SpiReadFbkCurrt |  |  | 4 | 27 | 5 | x*1 |  | Unsigned | 0 | 0 | [9 empty] | 2021-03-18 08:32
2106 | DA2C | DID_Tle8242_ONOFFCurrtSetPoint | Currtent SetPoint |  | 2 | 0 | 16 | x*1 |  | Unsigned | 0 | 65535 | mA | [8 empty] | 2021-03-18 08:32
2106 | DA2D | DID_Tle8242_ACSCurrtSetPoint | Currtent SetPoint |  | 2 | 0 | 16 | x*1 |  | Unsigned | 0 | 65535 | mA | [8 empty] | 2021-03-18 08:32
2106 | DAA5 | DID_EVADC_MON_LVBATT2_Phy | MON_LVBATT2 Physical Data ref HSI |  | 1 | 0 | 8 | x*0.1 |  | Unsigned |  |  | V | [8 empty] | 2021-06-22 11:21
2107 | D947 | ETP dignostics information | ETP rolling counter detection |  | 4 | 0 | 1 | x*1 | =0 | Unsigned | 0 | 1 | False | [8 empty] | 2021-03-26 17:33
2107 | D947 | ETP dignostics information | ETP rolling counter detection |  | 4 | 0 | 1 | x*1 | =1 | Unsigned | 0 | 1 | TRUE | [8 empty] | 2021-03-26 17:33
2107 | D947 | ETP dignostics information | ETP checksum detection |  | 4 | 1 | 1 | x*1 | =0 | Unsigned | 0 | 1 | False | [8 empty] | 2021-03-26 17:33
2107 | D947 | ETP dignostics information | ETP checksum detection |  | 4 | 1 | 1 | x*1 | =1 | Unsigned | 0 | 1 | TRUE | [8 empty] | 2021-03-26 17:33
2107 | D947 | ETP dignostics information | ETP MOS self fault detection |  | 4 | 2 | 1 | x*1 | =0 | Unsigned | 0 | 1 | False | [8 empty] | 2021-03-26 17:33
2107 | D947 | ETP dignostics information | ETP MOS self fault detection |  | 4 | 2 | 1 | x*1 | =1 | Unsigned | 0 | 1 | TRUE | [8 empty] | 2021-03-26 17:33
2107 | D947 | ETP dignostics information | ETP GDU current over current |  | 4 | 3 | 1 | x*1 | =0 | Unsigned | 0 | 1 | False | [8 empty] | 2021-03-26 17:33
2107 | D947 | ETP dignostics information | ETP GDU current over current |  | 4 | 3 | 1 | x*1 | =1 | Unsigned | 0 | 1 | TRUE | [8 empty] | 2021-03-26 17:33
2107 | D947 | ETP dignostics information | ETP hall sensor error |  | 4 | 4 | 1 | x*1 | =0 | Unsigned | 0 | 1 | False | [8 empty] | 2021-03-26 17:33
2107 | D947 | ETP dignostics information | ETP hall sensor error |  | 4 | 4 | 1 | x*1 | =1 | Unsigned | 0 | 1 | TRUE | [8 empty] | 2021-03-26 17:33
2107 | D947 | ETP dignostics information | ETP Mos Temperature sensor stuck |  | 4 | 5 | 1 | x*1 | =0 | Unsigned | 0 | 1 | False | [8 empty] | 2021-03-26 17:33
2107 | D947 | ETP dignostics information | ETP Mos Temperature sensor stuck |  | 4 | 5 | 1 | x*1 | =1 | Unsigned | 0 | 1 | TRUE | [8 empty] | 2021-03-26 17:33
2107 | D947 | ETP dignostics information | ETP Mcu Temperature sensor stuck |  | 4 | 6 | 1 | x*1 | =0 | Unsigned | 0 | 1 | False | [8 empty] | 2021-03-26 17:33
2107 | D947 | ETP dignostics information | ETP Mcu Temperature sensor stuck |  | 4 | 6 | 1 | x*1 | =1 | Unsigned | 0 | 1 | TRUE | [8 empty] | 2021-03-26 17:33
2107 | D947 | ETP dignostics information | ETP phase current over current |  | 4 | 7 | 1 | x*1 | =0 | Unsigned | 0 | 1 | False | [8 empty] | 2021-03-26 17:33
2107 | D947 | ETP dignostics information | ETP phase current over current |  | 4 | 7 | 1 | x*1 | =1 | Unsigned | 0 | 1 | TRUE | [8 empty] | 2021-03-26 17:33
2107 | D947 | ETP dignostics information | ETP over temperature status |  | 4 | 8 | 2 | x*1 | =0 | Unsigned | 0 | 0 | Over temperature | [8 empty] | 2021-03-26 17:33
2107 | D947 | ETP dignostics information | ETP over temperature status |  | 4 | 8 | 2 | x*1 | =1 | Unsigned | 0 | 0 | High Temp Fault | [8 empty] | 2021-03-26 17:33
2107 | D947 | ETP dignostics information | ETP over temperature status |  | 4 | 8 | 2 | x*1 | =2 | Unsigned | 0 | 0 | Normal | [8 empty] | 2021-03-26 17:33
2107 | D947 | ETP dignostics information | ETP over temperature status |  | 4 | 8 | 2 | x*1 | =3 | Unsigned | 0 | 0 | False | [8 empty] | 2021-03-26 17:33
2107 | D947 | ETP dignostics information | ETP pump ready status |  | 4 | 10 | 1 | x*1 | =0 | Unsigned | 0 | 1 | [9 empty] | 2021-03-26 17:33
2107 | D947 | ETP dignostics information | ETP pump ready status |  | 4 | 10 | 1 | x*1 | =1 | Unsigned | 0 | 1 | [9 empty] | 2021-03-26 17:33
2107 | D947 | ETP dignostics information | ETP start up faliure detection |  | 4 | 11 | 1 | x*1 | =0 | Unsigned | 0 | 1 | False | [8 empty] | 2021-03-26 17:33
2107 | D947 | ETP dignostics information | ETP start up faliure detection |  | 4 | 11 | 1 | x*1 | =1 | Unsigned | 0 | 1 | TRUE | [8 empty] | 2021-03-26 17:33
2107 | D947 | ETP dignostics information | ETP Mcu Temperature sensor out of range high status |  | 4 | 12 | 1 | x*1 | =0 | Unsigned | 0 | 1 | False | [8 empty] | 2021-03-26 17:33
2107 | D947 | ETP dignostics information | ETP Mcu Temperature sensor out of range high status |  | 4 | 12 | 1 | x*1 | =1 | Unsigned | 0 | 1 | TRUE | [8 empty] | 2021-03-26 17:33
2107 | D947 | ETP dignostics information | ETP Mcu Temperature sensor out of range low status |  | 4 | 13 | 1 | x*1 | =0 | Unsigned | 0 | 1 | False | [8 empty] | 2021-03-26 17:33
2107 | D947 | ETP dignostics information | ETP Mcu Temperature sensor out of range low status |  | 4 | 13 | 1 | x*1 | =1 | Unsigned | 0 | 1 | TRUE | [8 empty] | 2021-03-26 17:33
2107 | D947 | ETP dignostics information | ETP Mos Temperature sensor short to battery status |  | 4 | 14 | 1 | x*1 | =0 | Unsigned | 0 | 1 | False | [8 empty] | 2021-03-26 17:33
2107 | D947 | ETP dignostics information | ETP Mos Temperature sensor short to battery status |  | 4 | 14 | 1 | x*1 | =1 | Unsigned | 0 | 1 | TRUE | [8 empty] | 2021-03-26 17:33
2107 | D947 | ETP dignostics information | ETP Mos Temperature sensor short to ground status |  | 4 | 15 | 1 | x*1 | =0 | Unsigned | 0 | 1 | False | [8 empty] | 2021-03-26 17:33
2107 | D947 | ETP dignostics information | ETP Mos Temperature sensor short to ground status |  | 4 | 15 | 1 | x*1 | =1 | Unsigned | 0 | 1 | TRUE | [8 empty] | 2021-03-26 17:33
2107 | D947 | ETP dignostics information | ETP Mos Temperature sensor open status |  | 4 | 16 | 1 | x*1 | =0 | Unsigned | 0 | 1 | False | [8 empty] | 2021-03-26 17:33
2107 | D947 | ETP dignostics information | ETP Mos Temperature sensor open status |  | 4 | 16 | 1 | x*1 | =1 | Unsigned | 0 | 1 | TRUE | [8 empty] | 2021-03-26 17:33
2107 | D947 | ETP dignostics information | ETP Mos Temperature sensor out of range high status |  | 4 | 17 | 1 | x*1 | =0 | Unsigned | 0 | 1 | False | [8 empty] | 2021-03-26 17:33
2107 | D947 | ETP dignostics information | ETP Mos Temperature sensor out of range high status |  | 4 | 17 | 1 | x*1 | =1 | Unsigned | 0 | 1 | TRUE | [8 empty] | 2021-03-26 17:33
2107 | D947 | ETP dignostics information | ETP Mos Temperature sensor out of range low status |  | 4 | 18 | 1 | x*1 | =0 | Unsigned | 0 | 1 | False | [8 empty] | 2021-03-26 17:33
2107 | D947 | ETP dignostics information | ETP Mos Temperature sensor out of range low status |  | 4 | 18 | 1 | x*1 | =1 | Unsigned | 0 | 1 | TRUE | [8 empty] | 2021-03-26 17:33
2107 | D947 | ETP dignostics information | ETP Actual speed status |  | 4 | 19 | 2 | x*1 | =0 | Unsigned | 0 | 3 | [9 empty] | 2021-03-26 17:33
2107 | D947 | ETP dignostics information | ETP Actual speed status |  | 4 | 19 | 2 | x*1 | =1 | Unsigned | 0 | 3 | Initial | [8 empty] | 2021-03-26 17:33
2107 | D947 | ETP dignostics information | ETP Actual speed status |  | 4 | 19 | 2 | x*1 | =2 | Unsigned | 0 | 3 | [9 empty] | 2021-03-26 17:33
2107 | D947 | ETP dignostics information | ETP Actual speed status |  | 4 | 19 | 2 | x*1 | =3 | Unsigned | 0 | 3 | [9 empty] | 2021-03-26 17:33
2107 | D947 | ETP dignostics information | ETP the plausibility of Angle and UVW speed |  | 4 | 21 | 1 | x*1 | =0 | Unsigned | 0 | 1 | False | [8 empty] | 2021-03-26 17:33
2107 | D947 | ETP dignostics information | ETP the plausibility of Angle and UVW speed |  | 4 | 21 | 1 | x*1 | =1 | Unsigned | 0 | 1 | TRUE | [8 empty] | 2021-03-26 17:33
2107 | D947 | ETP dignostics information | ETP GMR SPI bus communication error |  | 4 | 22 | 1 | x*1 | =0 | Unsigned | 0 | 1 | False | [8 empty] | 2021-03-26 17:33
2107 | D947 | ETP dignostics information | ETP GMR SPI bus communication error |  | 4 | 22 | 1 | x*1 | =1 | Unsigned | 0 | 1 | TRUE | [8 empty] | 2021-03-26 17:33
2107 | D947 | ETP dignostics information | ETP the plausibility of Angle speed |  | 4 | 23 | 1 | x*1 | =0 | Unsigned | 0 | 1 | False | [8 empty] | 2021-03-26 17:33
2107 | D947 | ETP dignostics information | ETP the plausibility of Angle speed |  | 4 | 23 | 1 | x*1 | =1 | Unsigned | 0 | 1 | TRUE | [8 empty] | 2021-03-26 17:33
2107 | D947 | ETP dignostics information | ETP the plausibility of UVW speed |  | 4 | 24 | 1 | x*1 | =0 | Unsigned | 0 | 1 | False | [8 empty] | 2021-03-26 17:33
2107 | D947 | ETP dignostics information | ETP the plausibility of UVW speed |  | 4 | 24 | 1 | x*1 | =1 | Unsigned | 0 | 1 | TRUE | [8 empty] | 2021-03-26 17:33
2107 | D947 | ETP dignostics information | ETP Mos Temperature sensor plausibility |  | 4 | 25 | 1 | x*1 | =0 | Unsigned | 0 | 1 | False | [8 empty] | 2021-03-26 17:33
2107 | D947 | ETP dignostics information | ETP Mos Temperature sensor plausibility |  | 4 | 25 | 1 | x*1 | =1 | Unsigned | 0 | 1 | TRUE | [8 empty] | 2021-03-26 17:33
2107 | D947 | ETP dignostics information | ETP Mcu Temperature sensor plausibility |  | 4 | 26 | 1 | x*1 | =0 | Unsigned | 0 | 1 | False | [8 empty] | 2021-03-26 17:33
2107 | D947 | ETP dignostics information | ETP Mcu Temperature sensor plausibility |  | 4 | 26 | 1 | x*1 | =1 | Unsigned | 0 | 1 | TRUE | [8 empty] | 2021-03-26 17:33
2107 | D947 | ETP dignostics information | Reserved |  | 4 | 27 | 5 | x*1 |  | Unsigned | [11 empty] | 2021-03-26 17:33
2107 | DA26 | DID_Tle8242_SpiReadFbkCurrt | 0_7 channel Current information return_Average Current |  | 4 | 0 | 20 | x*1 |  | Unsigned |  |  | mA | [8 empty] | 2021-03-18 08:32
2107 | DA26 | DID_Tle8242_SpiReadFbkCurrt | 0_7 channel Current information return_Current Valid Bit |  | 4 | 20 | 1 | x*1 |  | Unsigned | 0 | 1 | [9 empty] | 2021-03-18 08:32
2107 | DA26 | DID_Tle8242_SpiReadFbkCurrt |  |  | 4 | 21 | 3 | x*1 |  | Unsigned | 0 | 0 | [9 empty] | 2021-03-18 08:32
2107 | DA26 | DID_Tle8242_SpiReadFbkCurrt | 0_7 channel Current information return_Channel Id |  | 4 | 24 | 3 | x*1 |  | Unsigned | 0 | 7 | [9 empty] | 2021-03-18 08:32
2107 | DA26 | DID_Tle8242_SpiReadFbkCurrt |  |  | 4 | 27 | 5 | x*1 |  | Unsigned | 0 | 0 | [9 empty] | 2021-03-18 08:32
2107 | 1E06 | Shift Solenoid "A" Actual current | Shift Solenoid "A" Actual current |  | 2 | 0 | 16 | x*1 |  | Unsigned | 0 | 65535 | mA | [8 empty] | 2021-03-18 08:32
2107 | 4AC7 | Drive Motor "B" Actual speed | Drive Motor "B" Actual speed |  | 4 | 0 | 32 | x*1/10 |  | Signed | -214748364.8 | 214748364.7 | r/min | [8 empty] | 2021-03-18 08:32
2107 | 4AC6 | Drive Motor "A" Actual speed | Drive Motor "A" Actual speed |  | 4 | 0 | 32 | x*1/10 |  | Signed | -214748364.8 | 214748364.7 | r/min | [8 empty] | 2021-03-18 08:32
2107 | D964 | TEstimnOfBrk1 | Calculation of Brake1 Temperature |  | 2 | 0 | 16 | x*1-50 |  | Unsigned | -50 | 500 | ℃ | [8 empty] | 2021-03-18 08:32
2107 | D965 | TEstimnOfBrk2 | Calculation of Brake2 Temperature |  | 2 | 0 | 16 | x*1-50 |  | Unsigned | -50 | 500 | ℃ | [8 empty] | 2021-03-18 08:32
2107 | D966 | TEstimnOfClu0 | Calculation of Clutch0 Temperature |  | 2 | 0 | 16 | x*1-50 |  | Unsigned | -50 | 500 | ℃ | [8 empty] | 2021-03-18 08:32
2107 | D967 | TEstimnOfClu3 | Calculation of Clutch3 Temperature |  | 2 | 0 | 16 | x*1-50 |  | Unsigned | -50 | 500 | ℃ | [8 empty] | 2021-03-18 08:32
2107 | D968 | ETP Running Information | ETP Bus current |  | 14 | 0 | 10 | x*0.1 |  | Unsigned | 0 | 100 | A | [8 empty] | 2021-03-25 20:38
2107 | D968 | ETP Running Information | ETP Bus current status |  | 14 | 10 | 2 | x*1 | =0 | Unsigned | 0 | 3 | Init | [8 empty] | 2021-03-25 20:38
2107 | D968 | ETP Running Information | ETP Bus current status |  | 14 | 10 | 2 | x*1 | =1 | Unsigned | 0 | 3 | [9 empty] | 2021-03-25 20:38
2107 | D968 | ETP Running Information | ETP Bus current status |  | 14 | 10 | 2 | x*1 | =2 | Unsigned | 0 | 3 | not precise | [8 empty] | 2021-03-25 20:38
2107 | D968 | ETP Running Information | ETP Bus current status |  | 14 | 10 | 2 | x*1 | =3 | Unsigned | 0 | 3 | False | [8 empty] | 2021-03-25 20:38
2107 | D968 | ETP Running Information | ETP Motor speed or stall status |  | 14 | 12 | 1 | x*1 | =0 | Unsigned | 0 | 1 | Run | [8 empty] | 2021-03-25 20:38
2107 | D968 | ETP Running Information | ETP Motor speed or stall status |  | 14 | 12 | 1 | x*1 | =1 | Unsigned | 0 | 1 | Not running | [8 empty] | 2021-03-25 20:38
2107 | D968 | ETP Running Information | Current sampling offset current voltage |  | 14 | 13 | 1 | x*1 | =0 | Unsigned | 0 | 1 | False | [8 empty] | 2021-03-25 20:38
2107 | D968 | ETP Running Information | Current sampling offset current voltage |  | 14 | 13 | 1 | x*1 | =1 | Unsigned | 0 | 1 | TRUE | [8 empty] | 2021-03-25 20:38
2107 | D968 | ETP Running Information | ETP Phase current |  | 14 | 14 | 11 | x*0.1 |  | Unsigned | 0 | 200 | A | [8 empty] | 2021-03-25 20:38
2107 | D968 | ETP Running Information | ETP Phase current status |  | 14 | 25 | 2 | x*1 | =0 | Unsigned | 0 | 3 | Init | [8 empty] | 2021-03-25 20:38
2107 | D968 | ETP Running Information | ETP Phase current status |  | 14 | 25 | 2 | x*1 | =1 | Unsigned | 0 | 3 | [9 empty] | 2021-03-25 20:38
2107 | D968 | ETP Running Information | ETP Phase current status |  | 14 | 25 | 2 | x*1 | =2 | Unsigned | 0 | 3 | not precise | [8 empty] | 2021-03-25 20:38
2107 | D968 | ETP Running Information | ETP Phase current status |  | 14 | 25 | 2 | x*1 | =3 | Unsigned | 0 | 3 | False | [8 empty] | 2021-03-25 20:38
2107 | D968 | ETP Running Information | ETP Running status |  | 14 | 27 | 2 | x*1 | =0 | Unsigned | 0 | 3 | Speed Control Mode | [8 empty] | 2021-03-25 20:38
2107 | D968 | ETP Running Information | ETP Running status |  | 14 | 27 | 2 | x*1 | =1 | Unsigned | 0 | 3 | [9 empty] | 2021-03-25 20:38
2107 | D968 | ETP Running Information | ETP Running status |  | 14 | 27 | 2 | x*1 | =2 | Unsigned | 0 | 3 | Degraded but functional | [8 empty] | 2021-03-25 20:38
2107 | D968 | ETP Running Information | ETP Running status |  | 14 | 27 | 2 | x*1 | =3 | Unsigned | 0 | 3 | Failure mode | [8 empty] | 2021-03-25 20:38
2107 | D968 | ETP Running Information | ETP Battery voltage |  | 14 | 29 | 9 | x*0.1 |  | Unsigned | 0 | 50 | V | [8 empty] | 2021-03-25 20:38
2107 | D968 | ETP Running Information | ETP Ignition status |  | 14 | 38 | 1 | x*1 | =0 | Unsigned | 0 | 1 | Off | [8 empty] | 2021-03-25 20:38
2107 | D968 | ETP Running Information | ETP Ignition status |  | 14 | 38 | 1 | x*1 | =1 | Unsigned | 0 | 1 | On | [8 empty] | 2021-03-25 20:38
2107 | D968 | ETP Running Information | ETP MCU temperature |  | 14 | 40 | 8 | x-50 |  | Unsigned | -50 | 200 | °C | [8 empty] | 2021-03-25 20:38
2107 | D968 | ETP Running Information | ETP MOS temperature |  | 14 | 48 | 8 | x-50 |  | Unsigned | -50 | 200 | °C | [8 empty] | 2021-03-25 20:38
2107 | D968 | ETP Running Information | ETP VHD voltage |  | 14 | 56 | 9 | x*0.1 |  | Unsigned | 0 | 50 | V | [8 empty] | 2021-03-25 20:38
2107 | D968 | ETP Running Information | ETP VHD voltage and battery voltage correlation |  | 14 | 65 | 1 | x*1 | =0 | Unsigned | 0 | 1 | Normal | [8 empty] | 2021-03-25 20:38
2107 | D968 | ETP Running Information | ETP VHD voltage and battery voltage correlation |  | 14 | 65 | 1 | x*1 | =1 | Unsigned | 0 | 1 | Error | [8 empty] | 2021-03-25 20:38
2107 | D968 | ETP Running Information | ETP Actual speed |  | 14 | 66 | 13 | x*1 |  | Unsigned | 0 | 5000 | RPM | [8 empty] | 2021-03-25 20:38
2107 | D968 | ETP Running Information | ETP Hall sensor status |  | 14 | 79 | 2 | x*1 | =0 | Unsigned | 0 | 3 | No fault | [8 empty] | 2021-03-25 20:38
2107 | D968 | ETP Running Information | ETP Hall sensor status |  | 14 | 79 | 2 | x*1 | =1 | Unsigned | 0 | 3 | [9 empty] | 2021-03-25 20:38
2107 | D968 | ETP Running Information | ETP Hall sensor status |  | 14 | 79 | 2 | x*1 | =2 | Unsigned | 0 | 3 | [9 empty] | 2021-03-25 20:38
2107 | D968 | ETP Running Information | ETP Hall sensor status |  | 14 | 79 | 2 | x*1 | =3 | Unsigned | 0 | 3 | [9 empty] | 2021-03-25 20:38
2107 | D968 | ETP Running Information | ETP reset reason |  | 14 | 81 | 3 | x*1 | =0 | Unsigned | 0 | 7 | Power on reset | [8 empty] | 2021-03-25 20:38
2107 | D968 | ETP Running Information | ETP reset reason |  | 14 | 81 | 3 | x*1 | =1 | Unsigned | 0 | 7 | low voltage | [8 empty] | 2021-03-25 20:38
2107 | D968 | ETP Running Information | ETP reset reason |  | 14 | 81 | 3 | x*1 | =2 | Unsigned | 0 | 7 | [9 empty] | 2021-03-25 20:38
2107 | D968 | ETP Running Information | ETP reset reason |  | 14 | 81 | 3 | x*1 | =3 | Unsigned | 0 | 7 | [9 empty] | 2021-03-25 20:38
2107 | D968 | ETP Running Information | ETP reset reason |  | 14 | 81 | 3 | x*1 | =4 | Unsigned | 0 | 7 | [9 empty] | 2021-03-25 20:38
2107 | D968 | ETP Running Information | ETP reset reason |  | 14 | 81 | 3 | x*1 | =5 | Unsigned | 0 | 7 | [9 empty] | 2021-03-25 20:38
2107 | D968 | ETP Running Information | ETP Speed based on angle |  | 14 | 84 | 13 | x*1 |  | Unsigned | 0 | 5000 | RPM | [8 empty] | 2021-03-25 20:38
2107 | D968 | ETP Running Information | ETP Speed based on UVW |  | 14 | 97 | 13 | x*1 |  | Unsigned | 0 | 5000 | RPM | [8 empty] | 2021-03-25 20:38
2107 | D968 | ETP Running Information | ETP Under speed status |  | 14 | 110 | 2 | x*1 | =0 | Unsigned | 0 | 3 | Normal | [8 empty] | 2021-03-25 20:38
2107 | D968 | ETP Running Information | ETP Under speed status |  | 14 | 110 | 2 | x*1 | =1 | Unsigned | 0 | 3 | [9 empty] | 2021-03-25 20:38
2107 | D968 | ETP Running Information | ETP Under speed status |  | 14 | 110 | 2 | x*1 | =2 | Unsigned | 0 | 3 | [9 empty] | 2021-03-25 20:38
2107 | D968 | ETP Running Information | ETP Under speed status |  | 14 | 110 | 2 | x*1 | =3 | Unsigned | 0 | 3 | False | [8 empty] | 2021-03-25 20:38
2107 | D968 | ETP Running Information | Reserved |  | 14 | 39 | 1 | x*1 |  | Unsigned | 0 | 0 | [9 empty] | 2021-03-30 16:12
2108 | DA28 | DID_Tle8242_B2CurrtSetPoint | Currtent SetPoint |  | 2 | 0 | 16 | x*1 |  | Unsigned | 0 | 65535 | mA | [8 empty] | 2021-03-18 08:32
2108 | DA29 | DID_Tle8242_C3CurrtSetPoint | Currtent SetPoint |  | 2 | 0 | 16 | x*1 |  | Unsigned | 0 | 65535 | mA | [8 empty] | 2021-03-18 08:32
2108 | DA24 | DID_Tle8242B1FbkMsg[3] | 0-3 channel diagnosis return information |  | 4 | 0 | 1 | x*1 |  | Unsigned | 0 | 0 | [9 empty] | 2021-03-18 08:32
2108 | DA24 | DID_Tle8242B1FbkMsg[3] | 0-3 channel diagnosis return B1 Circuit open information |  | 4 | 1 | 1 | x*1 | =0 | Unsigned | 0 | 1 | No error | [8 empty] | 2021-03-18 08:32
2108 | DA24 | DID_Tle8242B1FbkMsg[3] | 0-3 channel diagnosis return B1 Circuit open information |  | 4 | 1 | 1 | x*1 | =1 | Unsigned | 0 | 1 | Circuit open | [8 empty] | 2021-03-18 08:32
2108 | DA24 | DID_Tle8242B1FbkMsg[3] | 0-3 channel diagnosis return B1 SB information |  | 4 | 2 | 2 | x*1 | =0 | Unsigned | 0 | 3 | No error | [8 empty] | 2021-03-18 08:32
2108 | DA24 | DID_Tle8242B1FbkMsg[3] | 0-3 channel diagnosis return B1 SB information |  | 4 | 2 | 2 | x*1 | =1 | Unsigned | 0 | 3 | No error | [8 empty] | 2021-03-18 08:32
2108 | DA24 | DID_Tle8242B1FbkMsg[3] | 0-3 channel diagnosis return B1 SB information |  | 4 | 2 | 2 | x*1 | =2 | Unsigned | 0 | 3 | No error | [8 empty] | 2021-03-18 08:32
2108 | DA24 | DID_Tle8242B1FbkMsg[3] | 0-3 channel diagnosis return B1 SB information |  | 4 | 2 | 2 | x*1 | =3 | Unsigned | 0 | 3 | Short to Battery | [8 empty] | 2021-03-18 08:32
2108 | DA24 | DID_Tle8242B1FbkMsg[3] | 0-3 channel diagnosis return information |  | 4 | 4 | 1 | x*1 |  | Unsigned | 0 | 0 | [9 empty] | 2021-03-18 08:32
2108 | DA24 | DID_Tle8242B1FbkMsg[3] | 0-3 channel diagnosis return B1 SG information |  | 4 | 5 | 1 | x*1 | =0 | Unsigned | 0 | 1 | No error | [8 empty] | 2021-03-18 08:32
2108 | DA24 | DID_Tle8242B1FbkMsg[3] | 0-3 channel diagnosis return B1 SG information |  | 4 | 5 | 1 | x*1 | =1 | Unsigned | 0 | 1 | Short to GND | [8 empty] | 2021-03-18 08:32
2108 | DA24 | DID_Tle8242B1FbkMsg[3] | 0-3 channel diagnosis return information |  | 4 | 6 | 1 | x*1 |  | Unsigned | 0 | 0 | [9 empty] | 2021-03-18 08:32
2108 | DA24 | DID_Tle8242B1FbkMsg[3] | 0-3 channel diagnosis return B2 Circuit open information |  | 4 | 7 | 1 | x*1 | =0 | Unsigned | 0 | 1 | No error | [8 empty] | 2021-03-18 08:32
2108 | DA24 | DID_Tle8242B1FbkMsg[3] | 0-3 channel diagnosis return B2 Circuit open information |  | 4 | 7 | 1 | x*1 | =1 | Unsigned | 0 | 1 | Circuit open | [8 empty] | 2021-03-18 08:32
2108 | DA24 | DID_Tle8242B1FbkMsg[3] | 0-3 channel diagnosis return B2 SB information |  | 4 | 8 | 2 | x*1 | =0 | Unsigned | 0 | 3 | No error | [8 empty] | 2021-03-18 08:32
2108 | DA24 | DID_Tle8242B1FbkMsg[3] | 0-3 channel diagnosis return B2 SB information |  | 4 | 8 | 2 | x*1 | =1 | Unsigned | 0 | 3 | No error | [8 empty] | 2021-03-18 08:32
2108 | DA24 | DID_Tle8242B1FbkMsg[3] | 0-3 channel diagnosis return B2 SB information |  | 4 | 8 | 2 | x*1 | =2 | Unsigned | 0 | 3 | No error | [8 empty] | 2021-03-18 08:32
2108 | DA24 | DID_Tle8242B1FbkMsg[3] | 0-3 channel diagnosis return B2 SB information |  | 4 | 8 | 2 | x*1 | =3 | Unsigned | 0 | 3 | Short to Battery | [8 empty] | 2021-03-18 08:32
2108 | DA24 | DID_Tle8242B1FbkMsg[3] | 0-3 channel diagnosis return information |  | 4 | 10 | 1 | x*1 |  | Unsigned | 0 | 0 | [9 empty] | 2021-03-18 08:32
2108 | DA24 | DID_Tle8242B1FbkMsg[3] | 0-3 channel diagnosis return B2 SG information |  | 4 | 11 | 1 | x*1 | =0 | Unsigned | 0 | 1 | No error | [8 empty] | 2021-03-18 08:32
2108 | DA24 | DID_Tle8242B1FbkMsg[3] | 0-3 channel diagnosis return B2 SG information |  | 4 | 11 | 1 | x*1 | =1 | Unsigned | 0 | 1 | Short to GND | [8 empty] | 2021-03-18 08:32
2108 | DA24 | DID_Tle8242B1FbkMsg[3] | 0-3 channel diagnosis return information |  | 4 | 12 | 1 | x*1 |  | Unsigned | 0 | 0 | [9 empty] | 2021-03-18 08:32
2108 | DA24 | DID_Tle8242B1FbkMsg[3] | 0-3 channel diagnosis return C3 Circuit open information |  | 4 | 13 | 1 | x*1 | =0 | Unsigned | 0 | 1 | No error | [8 empty] | 2021-03-18 08:32
2108 | DA24 | DID_Tle8242B1FbkMsg[3] | 0-3 channel diagnosis return C3 Circuit open information |  | 4 | 13 | 1 | x*1 | =1 | Unsigned | 0 | 1 | Circuit open | [8 empty] | 2021-03-18 08:32
2108 | DA24 | DID_Tle8242B1FbkMsg[3] | 0-3 channel diagnosis return C3 SB information |  | 4 | 14 | 2 | x*1 | =0 | Unsigned | 0 | 3 | No error | [8 empty] | 2021-03-18 08:32
2108 | DA24 | DID_Tle8242B1FbkMsg[3] | 0-3 channel diagnosis return C3 SB information |  | 4 | 14 | 2 | x*1 | =1 | Unsigned | 0 | 3 | No error | [8 empty] | 2021-03-18 08:32
2108 | DA24 | DID_Tle8242B1FbkMsg[3] | 0-3 channel diagnosis return C3 SB information |  | 4 | 14 | 2 | x*1 | =2 | Unsigned | 0 | 3 | No error | [8 empty] | 2021-03-18 08:32
2108 | DA24 | DID_Tle8242B1FbkMsg[3] | 0-3 channel diagnosis return C3 SB information |  | 4 | 14 | 2 | x*1 | =3 | Unsigned | 0 | 3 | Short to Battery | [8 empty] | 2021-03-18 08:32
2108 | DA24 | DID_Tle8242B1FbkMsg[3] | 0-3 channel diagnosis return information |  | 4 | 16 | 1 | x*1 |  | Unsigned | 0 | 0 | [9 empty] | 2021-03-18 08:32
2108 | DA24 | DID_Tle8242B1FbkMsg[3] | 0-3 channel diagnosis return C3 SG information |  | 4 | 17 | 1 | x*1 | =0 | Unsigned | 0 | 1 | No error | [8 empty] | 2021-03-18 08:32
2108 | DA24 | DID_Tle8242B1FbkMsg[3] | 0-3 channel diagnosis return C3 SG information |  | 4 | 17 | 1 | x*1 | =1 | Unsigned | 0 | 1 | Short to GND | [8 empty] | 2021-03-18 08:32
2108 | DA24 | DID_Tle8242B1FbkMsg[3] | 0-3 channel diagnosis return information |  | 4 | 18 | 1 | x*1 |  | Unsigned | 0 | 0 | [9 empty] | 2021-03-18 08:32
2108 | DA24 | DID_Tle8242B1FbkMsg[3] | 0-3 channel diagnosis return C0 Circuit open information |  | 4 | 19 | 1 | x*1 | =0 | Unsigned | 0 | 1 | No error | [8 empty] | 2021-03-18 08:32
2108 | DA24 | DID_Tle8242B1FbkMsg[3] | 0-3 channel diagnosis return C0 Circuit open information |  | 4 | 19 | 1 | x*1 | =1 | Unsigned | 0 | 1 | Circuit open | [8 empty] | 2021-03-18 08:32
2108 | DA24 | DID_Tle8242B1FbkMsg[3] | 0-3 channel diagnosis return C0 SB information |  | 4 | 20 | 2 | x*1 | =0 | Unsigned | 0 | 3 | No error | [8 empty] | 2021-03-18 08:32
2108 | DA24 | DID_Tle8242B1FbkMsg[3] | 0-3 channel diagnosis return C0 SB information |  | 4 | 20 | 2 | x*1 | =1 | Unsigned | 0 | 3 | No error | [8 empty] | 2021-03-18 08:32
2108 | DA24 | DID_Tle8242B1FbkMsg[3] | 0-3 channel diagnosis return C0 SB information |  | 4 | 20 | 2 | x*1 | =2 | Unsigned | 0 | 3 | No error | [8 empty] | 2021-03-18 08:32
2108 | DA24 | DID_Tle8242B1FbkMsg[3] | 0-3 channel diagnosis return C0 SB information |  | 4 | 20 | 2 | x*1 | =3 | Unsigned | 0 | 3 | Short to Battery | [8 empty] | 2021-03-18 08:32
2108 | DA24 | DID_Tle8242B1FbkMsg[3] | 0-3 channel diagnosis return information |  | 4 | 22 | 1 | x*1 |  | Unsigned | 0 | 0 | [9 empty] | 2021-03-18 08:32
2108 | DA24 | DID_Tle8242B1FbkMsg[3] | 0-3 channel diagnosis return C0 SG information |  | 4 | 23 | 1 | x*1 | =0 | Unsigned | 0 | 1 | No error | [8 empty] | 2021-03-18 08:32
2108 | DA24 | DID_Tle8242B1FbkMsg[3] | 0-3 channel diagnosis return C0 SG information |  | 4 | 23 | 1 | x*1 | =1 | Unsigned | 0 | 1 | Short to GND | [8 empty] | 2021-03-18 08:32
2108 | DA24 | DID_Tle8242B1FbkMsg[3] | 0-3 channel diagnosis return information |  | 4 | 24 | 8 | x*1 |  | Unsigned | 0 | 0 | [9 empty] | 2021-03-18 08:32
2108 | DA26 | DID_Tle8242_SpiReadFbkCurrt | 0_7 channel Current information return_Average Current |  | 4 | 0 | 20 | x*1 |  | Unsigned |  |  | mA | [8 empty] | 2021-03-18 08:32
2108 | DA26 | DID_Tle8242_SpiReadFbkCurrt | 0_7 channel Current information return_Current Valid Bit |  | 4 | 20 | 1 | x*1 |  | Unsigned | 0 | 1 | [9 empty] | 2021-03-18 08:32
2108 | DA26 | DID_Tle8242_SpiReadFbkCurrt |  |  | 4 | 21 | 3 | x*1 |  | Unsigned | 0 | 0 | [9 empty] | 2021-03-18 08:32
2108 | DA26 | DID_Tle8242_SpiReadFbkCurrt | 0_7 channel Current information return_Channel Id |  | 4 | 24 | 3 | x*1 |  | Unsigned | 0 | 7 | [9 empty] | 2021-03-18 08:32
2108 | DA26 | DID_Tle8242_SpiReadFbkCurrt |  |  | 4 | 27 | 5 | x*1 |  | Unsigned | 0 | 0 | [9 empty] | 2021-03-18 08:32
2108 | DA27 | DID_Tle8242_B1CurrtSetPoint | Currtent SetPoint |  | 2 | 0 | 16 | x*1 |  | Unsigned | 0 | 65535 | mA | [8 empty] | 2021-03-18 08:32
2108 | DA2A | DID_Tle8242_C0CurrtSetPoint | Currtent SetPoint |  | 2 | 0 | 16 | x*1 |  | Unsigned | 0 | 65535 | mA | [8 empty] | 2021-03-18 08:32
2108 | DA23 | DID_Tle8242_DevSts | DID_Tle8242_ChipMode |  | 1 | 0 | 8 | x*1 | =0 | Unsigned | 0 | 4 | Init | [8 empty] | 2021-03-18 08:32
2108 | DA23 | DID_Tle8242_DevSts | DID_Tle8242_ChipMode |  | 1 | 0 | 8 | x*1 | =1 | Unsigned | 0 | 4 | Normal | [8 empty] | 2021-03-18 08:32
2108 | DA23 | DID_Tle8242_DevSts | DID_Tle8242_ChipMode |  | 1 | 0 | 8 | x*1 | =2 | Unsigned | 0 | 4 | Fault | [8 empty] | 2021-03-18 08:32
2108 | DA23 | DID_Tle8242_DevSts | DID_Tle8242_ChipMode |  | 1 | 0 | 8 | x*1 | =4 | Unsigned | 0 | 4 | Shutdown | [8 empty] | 2021-03-18 08:32
2109 | D9B0 | DID_EddyCurrSnsr0Sin_P | Register value of P1_SIN_P |  | 4 | 0 | 32 | x*1 |  | Unsigned | 0 | 4095 | [9 empty] | 2021-03-18 08:32
2109 | D9B1 | DID_EddyCurrSnsr0Sin_N | Register value of P1_SIN_N |  | 4 | 0 | 32 | x*1 |  | Unsigned | 0 | 4095 | [9 empty] | 2021-03-18 08:32
2109 | D9B2 | DID_EddyCurrSnsr0Cos_P | Register value of P1_COS_P |  | 4 | 0 | 32 | x*1 |  | Unsigned | 0 | 4095 | [9 empty] | 2021-03-18 08:32
2109 | D9B3 | DID_EddyCurrSnsr0Cos_N | Register value of P1_COS_N |  | 4 | 0 | 32 | x*1 |  | Unsigned | 0 | 4095 | [9 empty] | 2021-03-18 08:32
2109 | DAB1 | DID_EVADC_MON_VCC5_ED1_Phy | MON_VCC5_ED1 Physical Data ref HSI |  | 4 | 0 | 32 | x*1 |  | Unsigned |  |  | mV | [8 empty] | 2021-03-18 08:32
2109 | DAB2 | DID_EVADC_MON_VCC5_ED1_Reg | MON_VCC5_ED1 raw data |  | 4 | 0 | 32 | x*1 |  | Unsigned | 0 | 4095 | [9 empty] | 2021-03-18 08:32
2110 | D9B4 | DID_EddyCurrSnsr1SinDC | Register value of P2_SIN_DC |  | 4 | 0 | 32 | x*1 |  | Unsigned | 0 | 4095 | [9 empty] | 2021-03-18 08:32
2110 | D9B5 | DID_EddyCurrSnsr1CosDC | Register value of P2_COS_DC |  | 4 | 0 | 32 | x*1 |  | Unsigned | 0 | 4095 | [9 empty] | 2021-03-18 08:32
2110 | DAB4 | DID_EVADC_MON_VCC5_ED2_Phy | MON_VCC5_ED2 Physical Data ref HSI |  | 4 | 0 | 32 | x*1 |  | Unsigned |  |  | mV | [8 empty] | 2021-03-18 08:32
2110 | DAB5 | DID_EVADC_MON_VCC5_ED2_Reg | MON_VCC5_ED2 raw data |  | 4 | 0 | 32 | x*1 |  | Unsigned | 0 | 4095 | [9 empty] | 2021-03-18 08:32
2111 | 4AC6 | Drive Motor "A" Actual speed | Drive Motor "A" Actual speed |  | 4 | 0 | 32 | x*1/10 |  | Signed | -214748364.8 | 214748364.7 | r/min | [8 empty] | 2021-03-18 08:32
2111 | DB04 | DID_EmCurSnsr_Mot1_U_Phy | Em1 Phase U Current |  | 4 | 0 | 32 | x*1 |  | Unsigned | -875 | 875 | A | [8 empty] | 2021-03-18 08:32
2111 | DB05 | DID_EmCurSnsr_Mot1_V_Phy | Em1 Phase V Current |  | 4 | 0 | 32 | x*1 |  | Unsigned | -875 | 875 | A | [8 empty] | 2021-03-18 08:32
2111 | DB06 | DID_EmCurSnsr_Mot1_W_Phy | Em1 Phase W Current |  | 4 | 0 | 32 | x*1 |  | Unsigned | -875 | 875 | A | [8 empty] | 2021-03-18 08:32
2111 | DA64 | Em1Temp0Raw | Raw duty cycleEM1U |  | 4 | 0 | 32 | x*1 |  | Unsigned | 0 | 10000 | [9 empty] | 2021-03-18 08:32
2111 | DA65 | Em1Temp1Raw | Raw duty cycleEM1V |  | 4 | 0 | 32 | x*1 |  | Unsigned | 0 | 10000 | [9 empty] | 2021-03-18 08:32
2111 | DA66 | Em1Temp2Raw | Raw duty cycleEM1W |  | 4 | 0 | 32 | x*1 |  | Unsigned | 0 | 10000 | [9 empty] | 2021-03-18 08:32
2111 | D975 | Inverter1 water coolant req flow | Inverter1 water coolant req flow |  | 4 | 0 | 32 | x*1 |  | Signed |  |  | L/min | [8 empty] | 2021-03-18 08:32
2111 | D916 | Inveter Coolant Temperature | Inveter Coolant Temperature |  | 1 | 0 | 8 | x*1-50 |  | Unsigned | -50 | 205 | °C | [8 empty] | 2021-03-18 08:32
2111 | D96B | Motor1 D axis actual current | Motor1 D axis actual current |  | 4 | 0 | 32 | x*1 |  | Signed |  |  | A | [8 empty] | 2021-03-18 08:32
2111 | D96F | Motor1 Q axis actual current | Motor1 Q axis actual current |  | 2 | 0 | 16 | x*0.01 |  | Signed |  |  | A | [8 empty] | 2021-06-22 11:21
2111 | DA6A | Em1Temp0FrqRaw | Raw frequencyEM1U |  | 4 | 0 | 32 | x*1 |  | Unsigned | [11 empty] | 2021-03-18 08:32
2111 | DA6B | Em1Temp1FrqRaw | Raw frequencyEM1V |  | 4 | 0 | 32 | x*1 |  | Unsigned | [11 empty] | 2021-03-18 08:32
2111 | DA6C | Em1Temp2FrqRaw | Raw frequencyEM1W |  | 4 | 0 | 32 | x*1 |  | Unsigned | [11 empty] | 2021-03-18 08:32
2111 | DAB7 | DID_EVADC_MON_VCC5_GD_H_Phy | MON_VCC5_GD_H Physical Data ref HSI |  | 4 | 0 | 32 | x*1 |  | Unsigned |  |  | mV | [8 empty] | 2021-03-18 08:32
2111 | DAB8 | DID_EVADC_MON_VCC5_GD_H_Reg | MON_VCC5_GD_H raw data |  | 4 | 0 | 32 | x*1 |  | Unsigned | 0 | 4095 | [9 empty] | 2021-03-18 08:32
2111 | DABA | DID_EVADC_MON_VCC5_GD_L_Phy | MON_VCC5_GD_L Physical Data ref HSI |  | 4 | 0 | 32 | x*1 |  | Unsigned |  |  | mV | [8 empty] | 2021-03-18 08:32
2111 | DABB | DID_EVADC_MON_VCC5_GD_L_Reg | MON_VCC5_GD_L raw data |  | 4 | 0 | 32 | x*1 |  | Unsigned | 0 | 4095 | [9 empty] | 2021-03-18 08:32
2111 | DA3D | DID_EM1_OcPinSts | g_stIoHwAbMonrem1oc |  | 1 | 0 | 8 | x*1 | =0 | Unsigned | 0 | 1 | Low | [8 empty] | 2021-03-18 08:32
2111 | DA3D | DID_EM1_OcPinSts | g_stIoHwAbMonrem1oc |  | 1 | 0 | 8 | x*1 | =1 | Unsigned | 0 | 1 | High | [8 empty] | 2021-03-18 08:32
2111 | DA3F | DID_EM1_HErrCnt | Motor 1 Error Counter |  | 1 | 0 | 8 | x*1 |  | Unsigned | 0 | 4096 | [9 empty] | 2021-03-18 08:32
2111 | DA40 | DID_EM1_LErrCnt | Motor 1 Error Counter |  | 1 | 0 | 8 | x*1 |  | Unsigned | 0 | 4096 | [9 empty] | 2021-03-18 08:32
2112 | 4AC7 | Drive Motor "B" Actual speed | Drive Motor "B" Actual speed |  | 4 | 0 | 32 | x*1/10 |  | Signed | -214748364.8 | 214748364.7 | r/min | [8 empty] | 2021-03-18 08:32
2112 | DB0B | DID_EmCurSnsr_Mot2_U_Phy | Em2 Phase U Current |  | 4 | 0 | 32 | x*1 |  | Unsigned | -875 | 875 | A | [8 empty] | 2021-03-18 08:32
2112 | DB0C | DID_EmCurSnsr_Mot2_V_Phy | Em2 Phase V Current |  | 4 | 0 | 32 | x*1 |  | Unsigned | -875 | 875 | A | [8 empty] | 2021-03-18 08:32
2112 | DB0D | DID_EmCurSnsr_Mot2_W_Phy | Em2 Phase W Current |  | 4 | 0 | 32 | x*1 |  | Unsigned | -875 | 875 | A | [8 empty] | 2021-03-18 08:32
2112 | DA67 | Em2Temp0Raw | Raw duty cycleEM2U |  | 4 | 0 | 32 | x*1 |  | Unsigned | 0 | 10000 | [9 empty] | 2021-03-18 08:32
2112 | DA68 | Em2Temp1Raw | Raw duty cycleEM2V |  | 4 | 0 | 32 | x*1 |  | Unsigned | 0 | 10000 | [9 empty] | 2021-03-18 08:32
2112 | DA69 | Em2Temp2Raw | Raw duty cycleEM2W |  | 4 | 0 | 32 | x*1 |  | Unsigned | 0 | 10000 | [9 empty] | 2021-03-18 08:32
2112 | D976 | Inverter2 water coolant req flow | Inverter2 water coolant req flow |  | 4 | 0 | 32 | x*1 |  | Signed |  |  | L/min | [8 empty] | 2021-03-18 08:32
2112 | D916 | Inveter Coolant Temperature | Inveter Coolant Temperature |  | 1 | 0 | 8 | x*1-50 |  | Unsigned | -50 | 205 | °C | [8 empty] | 2021-03-18 08:32
2112 | D96C | Motor2 D axis actual current | Motor2 D axis actual current |  | 4 | 0 | 32 | x*1 |  | Signed |  |  | A | [8 empty] | 2021-03-18 08:32
2112 | D970 | Motor2 Q axis actual current | Motor2 Q axis actual current |  | 2 | 0 | 16 | x*0.01 |  | Signed |  |  | A | [8 empty] | 2021-06-22 11:21
2112 | DA6C | Em1Temp2FrqRaw | Raw frequencyEM1W |  | 4 | 0 | 32 | x*1 |  | Unsigned | [11 empty] | 2021-03-18 08:32
2112 | DA6D | Em2Temp0FrqRaw | Raw frequencyEM2U |  | 4 | 0 | 32 | x*1 |  | Unsigned | [11 empty] | 2021-03-18 08:32
2112 | DA6E | Em2Temp1FrqRaw | Raw frequencyEM2V |  | 4 | 0 | 32 | x*1 |  | Unsigned | [11 empty] | 2021-03-18 08:32
2112 | DA6F | Em2Temp2FrqRaw | Raw frequencyEM2W |  | 4 | 0 | 32 | x*1 |  | Unsigned | [11 empty] | 2021-03-18 08:32
2112 | DAB7 | DID_EVADC_MON_VCC5_GD_H_Phy | MON_VCC5_GD_H Physical Data ref HSI |  | 4 | 0 | 32 | x*1 |  | Unsigned |  |  | mV | [8 empty] | 2021-03-18 08:32
2112 | DAB8 | DID_EVADC_MON_VCC5_GD_H_Reg | MON_VCC5_GD_H raw data |  | 4 | 0 | 32 | x*1 |  | Unsigned | 0 | 4095 | [9 empty] | 2021-03-18 08:32
2112 | DABA | DID_EVADC_MON_VCC5_GD_L_Phy | MON_VCC5_GD_L Physical Data ref HSI |  | 4 | 0 | 32 | x*1 |  | Unsigned |  |  | mV | [8 empty] | 2021-03-18 08:32
2112 | DABB | DID_EVADC_MON_VCC5_GD_L_Reg | MON_VCC5_GD_L raw data |  | 4 | 0 | 32 | x*1 |  | Unsigned | 0 | 4095 | [9 empty] | 2021-03-18 08:32
2112 | DA3E | DID_EM2_OcPinSts | g_stIoHwAbMonrem2oc |  | 1 | 0 | 8 | x*1 | =0 | Unsigned | 0 | 1 | Low | [8 empty] | 2021-03-18 08:32
2112 | DA3E | DID_EM2_OcPinSts | g_stIoHwAbMonrem2oc |  | 1 | 0 | 8 | x*1 | =1 | Unsigned | 0 | 1 | High | [8 empty] | 2021-03-18 08:32
2112 | DA44 | DID_EM2_HErrCnt | Motor 2 Error Counter |  | 1 | 0 | 8 | x*1 |  | Unsigned | 0 | 4096 | [9 empty] | 2021-03-18 08:32
2112 | DA45 | DID_EM2_LErrCnt | Motor 2 Error Counter |  | 1 | 0 | 8 | x*1 |  | Unsigned | 0 | 4096 | [9 empty] | 2021-03-18 08:32
2113 | DA94 | DID_EVADC_HVDC_PN_Phy | HVDC_PN Physical Data ref HSI |  | 2 | 0 | 16 | x*0.1 |  | Unsigned | 0 | 4095 | V | [8 empty] | 2021-06-22 11:21
2113 | DA95 | DID_EVADC_HVDC_PN_Reg | HVDC_PN raw data |  | 4 | 0 | 32 | x*1 |  | Unsigned | 0 | 4095 | [9 empty] | 2021-03-18 08:32
2113 | DA91 | DID_EVADC_HVDC_PC_Phy | HVDC_PC Physical Data ref HSI |  | 2 | 0 | 16 | x*0.1 |  | Signed |  |  | V | [8 empty] | 2021-06-22 11:21
2113 | DA92 | DID_EVADC_HVDC_PC_Reg | HVDC_PC raw data |  | 4 | 0 | 32 | x*1 |  | Unsigned | 0 | 4095 | [9 empty] | 2021-03-18 08:32
2113 | DA88 | DID_EVADC_HVDC_CN_Phy | HVDC_CN Physical Data ref HSI |  | 4 | 0 | 32 | x*1 |  | Unsigned | 0 | 4095 | V | [8 empty] | 2021-03-18 08:32
2113 | DA89 | DID_EVADC_HVDC_CN_Reg | HVDC_CN raw data |  | 4 | 0 | 32 | x*1 |  | Unsigned | 0 | 4095 | [9 empty] | 2021-03-18 08:32
2113 | DA8A | DID_EVADC_HVDC_CN_e_Diag | HVDC_CN Status |  | 4 | 0 | 32 | x*1 | =0x00000000 | Unsigned |  |  | Not defined | [8 empty] | 2021-03-18 08:32
2113 | DA8A | DID_EVADC_HVDC_CN_e_Diag | HVDC_CN Status |  | 4 | 0 | 32 | x*1 | =0x00000010 | Unsigned |  |  | No fault | [8 empty] | 2021-03-18 08:32
2113 | DA8A | DID_EVADC_HVDC_CN_e_Diag | HVDC_CN Status |  | 4 | 0 | 32 | x*1 | =0x00000100 | Unsigned | [11 empty] | 2021-03-18 08:32
2113 | DA8A | DID_EVADC_HVDC_CN_e_Diag | HVDC_CN Status |  | 4 | 0 | 32 | x*1 | =0x00000200 | Unsigned | [11 empty] | 2021-03-18 08:32
2113 | DA8A | DID_EVADC_HVDC_CN_e_Diag | HVDC_CN Status |  | 4 | 0 | 32 | x*1 | =0x00000400 | Unsigned |  |  | Circuit open | [8 empty] | 2021-03-18 08:32
2113 | DA8A | DID_EVADC_HVDC_CN_e_Diag | HVDC_CN Status |  | 4 | 0 | 32 | x*1 | =0x00000800 | Unsigned |  |  | Normal | [8 empty] | 2021-03-18 08:32
2113 | DA8A | DID_EVADC_HVDC_CN_e_Diag | HVDC_CN Status |  | 4 | 0 | 32 | x*1 | =0x20000000 | Unsigned |  |  | In progress | [8 empty] | 2021-03-18 08:32
2113 | DA8A | DID_EVADC_HVDC_CN_e_Diag | HVDC_CN Status |  | 4 | 0 | 32 | x*1 | =0x40000000 | Unsigned | [11 empty] | 2021-03-18 08:32
2113 | DA8A | DID_EVADC_HVDC_CN_e_Diag | HVDC_CN Status |  | 4 | 0 | 32 | x*1 | =0x80000000 | Unsigned |  |  | Fault | [8 empty] | 2021-03-18 08:32
2113 | DA93 | DID_EVADC_HVDC_PC_e_Diag | HVDC_PC Status |  | 4 | 0 | 32 | x*1 | =0x00000000 | Unsigned |  |  | Not defined | [8 empty] | 2021-03-18 08:32
2113 | DA93 | DID_EVADC_HVDC_PC_e_Diag | HVDC_PC Status |  | 4 | 0 | 32 | x*1 | =0x00000010 | Unsigned |  |  | No fault | [8 empty] | 2021-03-18 08:32
2113 | DA93 | DID_EVADC_HVDC_PC_e_Diag | HVDC_PC Status |  | 4 | 0 | 32 | x*1 | =0x00000100 | Unsigned | [11 empty] | 2021-03-18 08:32
2113 | DA93 | DID_EVADC_HVDC_PC_e_Diag | HVDC_PC Status |  | 4 | 0 | 32 | x*1 | =0x00000200 | Unsigned | [11 empty] | 2021-03-18 08:32
2113 | DA93 | DID_EVADC_HVDC_PC_e_Diag | HVDC_PC Status |  | 4 | 0 | 32 | x*1 | =0x00000400 | Unsigned |  |  | Circuit open | [8 empty] | 2021-03-18 08:32
2113 | DA93 | DID_EVADC_HVDC_PC_e_Diag | HVDC_PC Status |  | 4 | 0 | 32 | x*1 | =0x00000800 | Unsigned |  |  | Normal | [8 empty] | 2021-03-18 08:32
2113 | DA93 | DID_EVADC_HVDC_PC_e_Diag | HVDC_PC Status |  | 4 | 0 | 32 | x*1 | =0x20000000 | Unsigned |  |  | In progress | [8 empty] | 2021-03-18 08:32
2113 | DA93 | DID_EVADC_HVDC_PC_e_Diag | HVDC_PC Status |  | 4 | 0 | 32 | x*1 | =0x40000000 | Unsigned | [11 empty] | 2021-03-18 08:32
2113 | DA93 | DID_EVADC_HVDC_PC_e_Diag | HVDC_PC Status |  | 4 | 0 | 32 | x*1 | =0x80000000 | Unsigned |  |  | Fault | [8 empty] | 2021-03-18 08:32
2113 | DA96 | DID_EVADC_HVDC_PN_e_Diag | HVDC_PN Status |  | 4 | 0 | 32 | x*1 | =0x00000000 | Unsigned |  |  | Not defined | [8 empty] | 2021-03-18 08:32
2113 | DA96 | DID_EVADC_HVDC_PN_e_Diag | HVDC_PN Status |  | 4 | 0 | 32 | x*1 | =0x00000004 | Unsigned |  |  | Overvoltage | [8 empty] | 2021-03-18 08:32
2113 | DA96 | DID_EVADC_HVDC_PN_e_Diag | HVDC_PN Status |  | 4 | 0 | 32 | x*1 | =0x00000010 | Unsigned |  |  | No fault | [8 empty] | 2021-03-18 08:32
2113 | DA96 | DID_EVADC_HVDC_PN_e_Diag | HVDC_PN Status |  | 4 | 0 | 32 | x*1 | =0x00000040 | Unsigned |  |  | Undervoltage | [8 empty] | 2021-03-18 08:32
2113 | DA96 | DID_EVADC_HVDC_PN_e_Diag | HVDC_PN Status |  | 4 | 0 | 32 | x*1 | =0x00000100 | Unsigned | [11 empty] | 2021-03-18 08:32
2113 | DA96 | DID_EVADC_HVDC_PN_e_Diag | HVDC_PN Status |  | 4 | 0 | 32 | x*1 | =0x00000200 | Unsigned | [11 empty] | 2021-03-18 08:32
2113 | DA96 | DID_EVADC_HVDC_PN_e_Diag | HVDC_PN Status |  | 4 | 0 | 32 | x*1 | =0x00000400 | Unsigned |  |  | Circuit open | [8 empty] | 2021-03-18 08:32
2113 | DA96 | DID_EVADC_HVDC_PN_e_Diag | HVDC_PN Status |  | 4 | 0 | 32 | x*1 | =0x00000800 | Unsigned |  |  | Normal | [8 empty] | 2021-03-18 08:32
2113 | DA96 | DID_EVADC_HVDC_PN_e_Diag | HVDC_PN Status |  | 4 | 0 | 32 | x*1 | =0x20000000 | Unsigned |  |  | In progress | [8 empty] | 2021-03-18 08:32
2113 | DA96 | DID_EVADC_HVDC_PN_e_Diag | HVDC_PN Status |  | 4 | 0 | 32 | x*1 | =0x40000000 | Unsigned | [11 empty] | 2021-03-18 08:32
2113 | DA96 | DID_EVADC_HVDC_PN_e_Diag | HVDC_PN Status |  | 4 | 0 | 32 | x*1 | =0x80000000 | Unsigned |  |  | Fault | [8 empty] | 2021-03-18 08:32
2113 | DA7C | DID_EVADC_HVDC_OV_lvl | HVDC_OV DIO input level ref HSI |  | 1 | 0 | 8 | x*1 |  | Unsigned | 0 | 1 | [9 empty] | 2021-03-18 08:32
2113 | DAB7 | DID_EVADC_MON_VCC5_GD_H_Phy | MON_VCC5_GD_H Physical Data ref HSI |  | 4 | 0 | 32 | x*1 |  | Unsigned |  |  | mV | [8 empty] | 2021-03-18 08:32
2113 | DAB8 | DID_EVADC_MON_VCC5_GD_H_Reg | MON_VCC5_GD_H raw data |  | 4 | 0 | 32 | x*1 |  | Unsigned | 0 | 4095 | [9 empty] | 2021-03-18 08:32
2114 | 4AC6 | Drive Motor "A" Actual speed | Drive Motor "A" Actual speed |  | 4 | 0 | 32 | x*1/10 |  | Signed | -214748364.8 | 214748364.7 | r/min | [8 empty] | 2021-03-18 08:32
2114 | DB01 | DID_EmCurSnsr_Mot1_DiagStatus | Em1 Phase Current Diag Status |  | 4 | 0 | 32 | x*1 | =0x00000000 | Unsigned |  |  | Not defined | [8 empty] | 2021-03-18 08:32
2114 | DB01 | DID_EmCurSnsr_Mot1_DiagStatus | Em1 Phase Current Diag Status |  | 4 | 0 | 32 | x*1 | =0x00000001 | Unsigned | [11 empty] | 2021-03-18 08:32
2114 | DB01 | DID_EmCurSnsr_Mot1_DiagStatus | Em1 Phase Current Diag Status |  | 4 | 0 | 32 | x*1 | =0x00000002 | Unsigned | [11 empty] | 2021-03-18 08:32
2114 | DB01 | DID_EmCurSnsr_Mot1_DiagStatus | Em1 Phase Current Diag Status |  | 4 | 0 | 32 | x*1 | =0x00000004 | Unsigned |  |  | Short to Battery | [8 empty] | 2021-03-18 08:32
2114 | DB01 | DID_EmCurSnsr_Mot1_DiagStatus | Em1 Phase Current Diag Status |  | 4 | 0 | 32 | x*1 | =0x00000018 | Unsigned | [11 empty] | 2021-03-18 08:32
2114 | DB01 | DID_EmCurSnsr_Mot1_DiagStatus | Em1 Phase Current Diag Status |  | 4 | 0 | 32 | x*1 | =0x00000020 | Unsigned |  |  | Short to Battery | [8 empty] | 2021-03-18 08:32
2114 | DB01 | DID_EmCurSnsr_Mot1_DiagStatus | Em1 Phase Current Diag Status |  | 4 | 0 | 32 | x*1 | =0x000000C0 | Unsigned | [11 empty] | 2021-03-18 08:32
2114 | DB01 | DID_EmCurSnsr_Mot1_DiagStatus | Em1 Phase Current Diag Status |  | 4 | 0 | 32 | x*1 | =0x00000100 | Unsigned |  |  | Short to Battery | [8 empty] | 2021-03-18 08:32
2114 | DB01 | DID_EmCurSnsr_Mot1_DiagStatus | Em1 Phase Current Diag Status |  | 4 | 0 | 32 | x*1 | =0x00000600 | Unsigned | [11 empty] | 2021-03-18 08:32
2114 | DB01 | DID_EmCurSnsr_Mot1_DiagStatus | Em1 Phase Current Diag Status |  | 4 | 0 | 32 | x*1 | =0x00000800 | Unsigned |  |  | Overcurrent | [8 empty] | 2021-03-18 08:32
2114 | DB03 | DID_EmCurSnsr_Mot1_OC_lvl | Em1 Phase Current OC pin level |  | 1 | 0 | 8 | x*1 |  | Unsigned | 0 | 1 | [9 empty] | 2021-03-18 08:32
2114 | DB04 | DID_EmCurSnsr_Mot1_U_Phy | Em1 Phase U Current |  | 4 | 0 | 32 | x*1 |  | Unsigned | -875 | 875 | A | [8 empty] | 2021-03-18 08:32
2114 | DB05 | DID_EmCurSnsr_Mot1_V_Phy | Em1 Phase V Current |  | 4 | 0 | 32 | x*1 |  | Unsigned | -875 | 875 | A | [8 empty] | 2021-03-18 08:32
2114 | DB06 | DID_EmCurSnsr_Mot1_W_Phy | Em1 Phase W Current |  | 4 | 0 | 32 | x*1 |  | Unsigned | -875 | 875 | A | [8 empty] | 2021-03-18 08:32
2114 | DB07 | DID_EmCurSnsr_Mot1_U_Reg | Em1 Phase U Current Raw value |  | 4 | 0 | 32 | x*1 |  | Unsigned | 0 | 4095 | [9 empty] | 2021-03-18 08:32
2114 | DB08 | DID_EmCurSnsr_Mot1_V_Reg | Em1 Phase V Current Raw value |  | 4 | 0 | 32 | x*1 |  | Unsigned | 0 | 4095 | [9 empty] | 2021-03-18 08:32
2114 | DB09 | DID_EmCurSnsr_Mot1_W_Reg | Em1 Phase W Current Raw value |  | 4 | 0 | 32 | x*1 |  | Unsigned | 0 | 4095 | [9 empty] | 2021-03-18 08:32
2114 | DA4B | EM1PhaseUDutyPhy | Motor 1 phase U PWM duty physics value |  | 1 | 0 | 8 | x*1 |  | Unsigned | 0 | 1 | % | [8 empty] | 2021-06-22 11:21
2114 | DA4D | EM1PhaseVDutyPhy | Motor 1 phase V PWM duty physics value |  | 1 | 0 | 8 | x*1 |  | Unsigned | 0 | 1 | % | [8 empty] | 2021-06-22 11:21
2114 | DA4F | EM1PhaseWDutyPhy | Motor 1 phase W PWM duty physics value |  | 1 | 0 | 8 | x*1 |  | Unsigned | 0 | 1 | % | [8 empty] | 2021-06-22 11:21
2115 | 4AC7 | Drive Motor "B" Actual speed | Drive Motor "B" Actual speed |  | 4 | 0 | 32 | x*1/10 |  | Signed | -214748364.8 | 214748364.7 | r/min | [8 empty] | 2021-03-18 08:32
2115 | DB02 | DID_EmCurSnsr_Mot2_DiagStatus | Em2 Phase Current Diag Status |  | 4 | 0 | 32 | x*1 | =0x00000000 | Unsigned |  |  | Not defined | [8 empty] | 2021-03-18 08:32
2115 | DB02 | DID_EmCurSnsr_Mot2_DiagStatus | Em2 Phase Current Diag Status |  | 4 | 0 | 32 | x*1 | =0x00000001 | Unsigned | [11 empty] | 2021-03-18 08:32
2115 | DB02 | DID_EmCurSnsr_Mot2_DiagStatus | Em2 Phase Current Diag Status |  | 4 | 0 | 32 | x*1 | =0x00000002 | Unsigned | [11 empty] | 2021-03-18 08:32
2115 | DB02 | DID_EmCurSnsr_Mot2_DiagStatus | Em2 Phase Current Diag Status |  | 4 | 0 | 32 | x*1 | =0x00000004 | Unsigned |  |  | Short to Battery | [8 empty] | 2021-03-18 08:32
2115 | DB02 | DID_EmCurSnsr_Mot2_DiagStatus | Em2 Phase Current Diag Status |  | 4 | 0 | 32 | x*1 | =0x00000018 | Unsigned | [11 empty] | 2021-03-18 08:32
2115 | DB02 | DID_EmCurSnsr_Mot2_DiagStatus | Em2 Phase Current Diag Status |  | 4 | 0 | 32 | x*1 | =0x00000020 | Unsigned |  |  | Short to Battery | [8 empty] | 2021-03-18 08:32
2115 | DB02 | DID_EmCurSnsr_Mot2_DiagStatus | Em2 Phase Current Diag Status |  | 4 | 0 | 32 | x*1 | =0x000000C0 | Unsigned | [11 empty] | 2021-03-18 08:32
2115 | DB02 | DID_EmCurSnsr_Mot2_DiagStatus | Em2 Phase Current Diag Status |  | 4 | 0 | 32 | x*1 | =0x00000100 | Unsigned |  |  | Short to Battery | [8 empty] | 2021-03-18 08:32
2115 | DB02 | DID_EmCurSnsr_Mot2_DiagStatus | Em2 Phase Current Diag Status |  | 4 | 0 | 32 | x*1 | =0x00000600 | Unsigned | [11 empty] | 2021-03-18 08:32
2115 | DB02 | DID_EmCurSnsr_Mot2_DiagStatus | Em2 Phase Current Diag Status |  | 4 | 0 | 32 | x*1 | =0x00000800 | Unsigned |  |  | Overcurrent | [8 empty] | 2021-03-18 08:32
2115 | DB0A | DID_EmCurSnsr_Mot2_OC_lvl | Em2 Phase Current OC pin level |  | 1 | 0 | 8 | x*1 |  | Unsigned | 0 | 1 | [9 empty] | 2021-03-18 08:32
2115 | DB0B | DID_EmCurSnsr_Mot2_U_Phy | Em2 Phase U Current |  | 4 | 0 | 32 | x*1 |  | Unsigned | -875 | 875 | A | [8 empty] | 2021-03-18 08:32
2115 | DB0C | DID_EmCurSnsr_Mot2_V_Phy | Em2 Phase V Current |  | 4 | 0 | 32 | x*1 |  | Unsigned | -875 | 875 | A | [8 empty] | 2021-03-18 08:32
2115 | DB0D | DID_EmCurSnsr_Mot2_W_Phy | Em2 Phase W Current |  | 4 | 0 | 32 | x*1 |  | Unsigned | -875 | 875 | A | [8 empty] | 2021-03-18 08:32
2115 | DB0E | DID_EmCurSnsr_Mot2_U_Reg | Em2 Phase U Current Raw value |  | 4 | 0 | 32 | x*1 |  | Unsigned | 0 | 4095 | [9 empty] | 2021-03-18 08:32
2115 | DB0F | DID_EmCurSnsr_Mot2_V_Reg | Em2 Phase V Current Raw value |  | 4 | 0 | 32 | x*1 |  | Unsigned | 0 | 4095 | [9 empty] | 2021-03-18 08:32
2115 | DB10 | DID_EmCurSnsr_Mot2_W_Reg | Em2 Phase W Current Raw value |  | 4 | 0 | 32 | x*1 |  | Unsigned | 0 | 4095 | [9 empty] | 2021-03-18 08:32
2115 | DA52 | EM2PhaseUDutyPhy | Motor 2 phase U PWM duty physics value |  | 1 | 0 | 8 | x*1 |  | Unsigned | 0 | 1 | % | [8 empty] | 2021-06-22 11:21
2115 | DA54 | EM2PhaseVDutyPhy | Motor 2 phase V PWM duty physics value |  | 1 | 0 | 8 | x*1 |  | Unsigned | 0 | 1 | % | [8 empty] | 2021-06-22 11:21
2115 | DA56 | EM2PhaseWDutyPhy | Motor 2 phase W PWM duty physics value |  | 1 | 0 | 8 | x*1 |  | Unsigned | 0 | 1 | % | [8 empty] | 2021-06-22 11:21
2116 | DAE8 | DID_EVADC_P1_TMP1_Phy | P1_TMP1 Physical Data ref HSI |  | 4 | 0 | 32 | x*1 |  | Unsigned |  |  | Ω | [8 empty] | 2021-03-18 08:32
2116 | DAE9 | DID_EVADC_P1_TMP1_Reg | P1_TMP1 raw data |  | 4 | 0 | 32 | x*1 |  | Unsigned | 0 | 4095 | [9 empty] | 2021-03-18 08:32
2116 | DAEA | DID_EVADC_P1_TMP1_e_Diag | P1_TMP1 Diag Status |  | 4 | 0 | 32 | x*1 | =0x00000000 | Unsigned |  |  | Not defined | [8 empty] | 2021-03-18 08:32
2116 | DAEA | DID_EVADC_P1_TMP1_e_Diag | P1_TMP1 Diag Status |  | 4 | 0 | 32 | x*1 | =0x00000001 | Unsigned |  |  | Circuit open | [8 empty] | 2021-03-18 08:32
2116 | DAEA | DID_EVADC_P1_TMP1_e_Diag | P1_TMP1 Diag Status |  | 4 | 0 | 32 | x*1 | =0x00000002 | Unsigned |  |  | Short to Battery | [8 empty] | 2021-03-18 08:32
2116 | DAEA | DID_EVADC_P1_TMP1_e_Diag | P1_TMP1 Diag Status |  | 4 | 0 | 32 | x*1 | =0x00000003 | Unsigned | [11 empty] | 2021-03-18 08:32
2116 | DAEA | DID_EVADC_P1_TMP1_e_Diag | P1_TMP1 Diag Status |  | 4 | 0 | 32 | x*1 | =0x00000008 | Unsigned |  |  | Not defined | [8 empty] | 2021-03-18 08:32
2116 | DAEA | DID_EVADC_P1_TMP1_e_Diag | P1_TMP1 Diag Status |  | 4 | 0 | 32 | x*1 | =0x00000010 | Unsigned |  |  | No fault | [8 empty] | 2021-03-18 08:32
2116 | DAEA | DID_EVADC_P1_TMP1_e_Diag | P1_TMP1 Diag Status |  | 4 | 0 | 32 | x*1 | =0x00000020 | Unsigned |  |  | Not defined | [8 empty] | 2021-03-18 08:32
2116 | DAEA | DID_EVADC_P1_TMP1_e_Diag | P1_TMP1 Diag Status |  | 4 | 0 | 32 | x*1 | =0x00000080 | Unsigned |  |  | Short to GND | [8 empty] | 2021-03-18 08:32
2116 | DAEA | DID_EVADC_P1_TMP1_e_Diag | P1_TMP1 Diag Status |  | 4 | 0 | 32 | x*1 | =0x20000000 | Unsigned |  |  | In progress | [8 empty] | 2021-03-18 08:32
2116 | DAEA | DID_EVADC_P1_TMP1_e_Diag | P1_TMP1 Diag Status |  | 4 | 0 | 32 | x*1 | =0x40000000 | Unsigned | [11 empty] | 2021-03-18 08:32
2116 | DAEA | DID_EVADC_P1_TMP1_e_Diag | P1_TMP1 Diag Status |  | 4 | 0 | 32 | x*1 | =0x80000000 | Unsigned |  |  | Fault | [8 empty] | 2021-03-18 08:32
2116 | DAEB | DID_EVADC_P1_TMP2_Phy | P1_TMP2 Physical Data ref HSI |  | 4 | 0 | 32 | x*1 |  | Unsigned |  |  | Ω | [8 empty] | 2021-06-22 11:21
2116 | DAEC | DID_EVADC_P1_TMP2_Reg | P1_TMP2 raw data |  | 4 | 0 | 32 | x*1 |  | Unsigned | 0 | 4095 | [9 empty] | 2021-03-18 08:32
2116 | DAED | DID_EVADC_P1_TMP2_e_Diag | P1_TMP2 Diag Status |  | 4 | 0 | 32 | x*1 | =0x00000000 | Unsigned |  |  | Not defined | [8 empty] | 2021-03-18 08:32
2116 | DAED | DID_EVADC_P1_TMP2_e_Diag | P1_TMP2 Diag Status |  | 4 | 0 | 32 | x*1 | =0x00000001 | Unsigned |  |  | Circuit open | [8 empty] | 2021-03-18 08:32
2116 | DAED | DID_EVADC_P1_TMP2_e_Diag | P1_TMP2 Diag Status |  | 4 | 0 | 32 | x*1 | =0x00000002 | Unsigned |  |  | Short to Battery | [8 empty] | 2021-03-18 08:32
2116 | DAED | DID_EVADC_P1_TMP2_e_Diag | P1_TMP2 Diag Status |  | 4 | 0 | 32 | x*1 | =0x00000003 | Unsigned | [11 empty] | 2021-03-18 08:32
2116 | DAED | DID_EVADC_P1_TMP2_e_Diag | P1_TMP2 Diag Status |  | 4 | 0 | 32 | x*1 | =0x00000008 | Unsigned |  |  | Not defined | [8 empty] | 2021-03-18 08:32
2116 | DAED | DID_EVADC_P1_TMP2_e_Diag | P1_TMP2 Diag Status |  | 4 | 0 | 32 | x*1 | =0x00000010 | Unsigned |  |  | No fault | [8 empty] | 2021-03-18 08:32
2116 | DAED | DID_EVADC_P1_TMP2_e_Diag | P1_TMP2 Diag Status |  | 4 | 0 | 32 | x*1 | =0x00000020 | Unsigned |  |  | Not defined | [8 empty] | 2021-03-18 08:32
2116 | DAED | DID_EVADC_P1_TMP2_e_Diag | P1_TMP2 Diag Status |  | 4 | 0 | 32 | x*1 | =0x00000080 | Unsigned |  |  | Short to GND | [8 empty] | 2021-03-18 08:32
2116 | DAED | DID_EVADC_P1_TMP2_e_Diag | P1_TMP2 Diag Status |  | 4 | 0 | 32 | x*1 | =0x20000000 | Unsigned |  |  | In progress | [8 empty] | 2021-03-18 08:32
2116 | DAED | DID_EVADC_P1_TMP2_e_Diag | P1_TMP2 Diag Status |  | 4 | 0 | 32 | x*1 | =0x40000000 | Unsigned | [11 empty] | 2021-03-18 08:32
2116 | DAED | DID_EVADC_P1_TMP2_e_Diag | P1_TMP2 Diag Status |  | 4 | 0 | 32 | x*1 | =0x80000000 | Unsigned |  |  | Fault | [8 empty] | 2021-03-18 08:32
2116 | DAF2 | DID_EVADC_P2_TMP1_Phy | P2_TMP1 Physical Data ref HSI |  | 4 | 0 | 32 | x*1 |  | Unsigned |  |  | Ω | [8 empty] | 2021-06-22 11:21
2116 | DAF3 | DID_EVADC_P2_TMP1_Reg | P2_TMP2 raw data |  | 4 | 0 | 32 | x*1 |  | Unsigned | 0 | 4095 | [9 empty] | 2021-03-18 08:32
2116 | DAF4 | DID_EVADC_P2_TMP2_Phy | P2_TMP2 Physical Data ref HSI |  | 4 | 0 | 32 | x*1 |  | Unsigned |  |  | Ω | [8 empty] | 2021-06-22 11:21
2116 | DAF5 | DID_EVADC_P2_TMP2_Reg | P2_TMP2 raw data |  | 4 | 0 | 32 | x*1 |  | Unsigned | 0 | 4095 | [9 empty] | 2021-03-18 08:32
2116 | DAF6 | DID_EVADC_P2_TMP1_e_Diag | P2_TMP1_Diag Status |  | 4 | 0 | 32 | x*1 | =0x00000000 | Unsigned |  |  | Not defined | [8 empty] | 2021-03-25 20:38
2116 | DAF6 | DID_EVADC_P2_TMP1_e_Diag | P2_TMP1_Diag Status |  | 4 | 0 | 32 | x*1 | =0x00000001 | Unsigned |  |  | Circuit open | [8 empty] | 2021-03-25 20:38
2116 | DAF6 | DID_EVADC_P2_TMP1_e_Diag | P2_TMP1_Diag Status |  | 4 | 0 | 32 | x*1 | =0x00000002 | Unsigned |  |  | Short to Battery | [8 empty] | 2021-03-25 20:38
2116 | DAF6 | DID_EVADC_P2_TMP1_e_Diag | P2_TMP1_Diag Status |  | 4 | 0 | 32 | x*1 | =0x00000003 | Unsigned | [11 empty] | 2021-03-25 20:38
2116 | DAF6 | DID_EVADC_P2_TMP1_e_Diag | P2_TMP1_Diag Status |  | 4 | 0 | 32 | x*1 | =0x00000008 | Unsigned |  |  | Not defined | [8 empty] | 2021-03-25 20:38
2116 | DAF6 | DID_EVADC_P2_TMP1_e_Diag | P2_TMP1_Diag Status |  | 4 | 0 | 32 | x*1 | =0x00000010 | Unsigned |  |  | No fault | [8 empty] | 2021-03-25 20:38
2116 | DAF6 | DID_EVADC_P2_TMP1_e_Diag | P2_TMP1_Diag Status |  | 4 | 0 | 32 | x*1 | =0x00000020 | Unsigned |  |  | Not defined | [8 empty] | 2021-03-25 20:38
2116 | DAF6 | DID_EVADC_P2_TMP1_e_Diag | P2_TMP1_Diag Status |  | 4 | 0 | 32 | x*1 | =0x00000080 | Unsigned |  |  | Short to GND | [8 empty] | 2021-03-25 20:38
2116 | DAF6 | DID_EVADC_P2_TMP1_e_Diag | P2_TMP1_Diag Status |  | 4 | 0 | 32 | x*1 | =0x20000000 | Unsigned |  |  | In progress | [8 empty] | 2021-03-25 20:38
2116 | DAF6 | DID_EVADC_P2_TMP1_e_Diag | P2_TMP1_Diag Status |  | 4 | 0 | 32 | x*1 | =0x40000000 | Unsigned | [11 empty] | 2021-03-25 20:38
2116 | DAF6 | DID_EVADC_P2_TMP1_e_Diag | P2_TMP1_Diag Status |  | 4 | 0 | 32 | x*1 | =0x80000000 | Unsigned |  |  | Fault | [8 empty] | 2021-03-25 20:38
2116 | DAD3 | DID_EVADC_MON_VQT2_5V_Phy | MON_VQT2_5V Physical Data ref HSI |  | 4 | 0 | 32 | x*1 |  | Unsigned |  |  | mV | [8 empty] | 2021-03-18 08:32
2116 | DAD4 | DID_EVADC_MON_VQT2_5V_Reg | MON_VQT2_5V raw data |  | 4 | 0 | 32 | x*1 |  | Unsigned | 0 | 4095 | [9 empty] | 2021-03-18 08:32
2116 | DAD5 | DID_EVADC_MON_VQT2_5V_e_Diag | MON_VQT2_5V Diag Status |  | 4 | 0 | 32 | x*1 | =0x00000000 | Unsigned |  |  | Not defined | [8 empty] | 2021-03-18 08:32
2116 | DAD5 | DID_EVADC_MON_VQT2_5V_e_Diag | MON_VQT2_5V Diag Status |  | 4 | 0 | 32 | x*1 | =0x00000010 | Unsigned |  |  | No fault | [8 empty] | 2021-03-18 08:32
2116 | DAD5 | DID_EVADC_MON_VQT2_5V_e_Diag | MON_VQT2_5V Diag Status |  | 4 | 0 | 32 | x*1 | =0x20000000 | Unsigned |  |  | In progress | [8 empty] | 2021-03-18 08:32
2116 | DAD5 | DID_EVADC_MON_VQT2_5V_e_Diag | MON_VQT2_5V Diag Status |  | 4 | 0 | 32 | x*1 | =0x40000000 | Unsigned | [11 empty] | 2021-03-18 08:32
2116 | DAD5 | DID_EVADC_MON_VQT2_5V_e_Diag | MON_VQT2_5V Diag Status |  | 4 | 0 | 32 | x*1 | =0x80000000 | Unsigned |  |  | Fault | [8 empty] | 2021-03-18 08:32
2117 | D948 | Drive Motor "A" Temperature 2 | Drive Motor "A" Temperature 2 |  | 4 | 0 | 32 | x*1 |  | Signed |  |  | °C | [8 empty] | 2021-03-18 08:32
2117 | D94A | Drive Motor "A" Temperature 1 | Drive Motor "A" Temperature 1 |  | 4 | 0 | 32 | x*1 |  | Signed |  |  | °C | [8 empty] | 2021-03-18 08:32
2117 | D945 | P1 motor oil flow | P1 motor oil flow |  | 2 | 0 | 16 | x*0.001 |  | Signed |  |  | L/min | [8 empty] | 2021-06-22 11:21
2117 | 4AC6 | Drive Motor "A" Actual speed | Drive Motor "A" Actual speed |  | 4 | 0 | 32 | x*1/10 |  | Signed | -214748364.8 | 214748364.7 | r/min | [8 empty] | 2021-03-18 08:32
2117 | 4AC7 | Drive Motor "B" Actual speed | Drive Motor "B" Actual speed |  | 4 | 0 | 32 | x*1/10 |  | Signed | -214748364.8 | 214748364.7 | r/min | [8 empty] | 2021-03-18 08:32
2117 | DB04 | DID_EmCurSnsr_Mot1_U_Phy | Em1 Phase U Current |  | 4 | 0 | 32 | x*1 |  | Unsigned | -875 | 875 | A | [8 empty] | 2021-03-18 08:32
2117 | DB05 | DID_EmCurSnsr_Mot1_V_Phy | Em1 Phase V Current |  | 4 | 0 | 32 | x*1 |  | Unsigned | -875 | 875 | A | [8 empty] | 2021-03-18 08:32
2117 | DB06 | DID_EmCurSnsr_Mot1_W_Phy | Em1 Phase W Current |  | 4 | 0 | 32 | x*1 |  | Unsigned | -875 | 875 | A | [8 empty] | 2021-03-18 08:32
2117 | D96B | Motor1 D axis actual current | Motor1 D axis actual current |  | 4 | 0 | 32 | x*1 |  | Signed |  |  | A | [8 empty] | 2021-03-18 08:32
2117 | D96F | Motor1 Q axis actual current | Motor1 Q axis actual current |  | 2 | 0 | 16 | x*0.01 |  | Signed |  |  | A | [8 empty] | 2021-06-22 11:21
2117 | 1E3F | Transmission Oil Temperature - Measured | Transmission Oil Temperature - Measured |  | 2 | 0 | 16 | x*1/4 |  | Signed | -8192 | 8191.75 | °C | 0 |  | 0 | [5 empty] | 2021-03-18 08:32
2117 | 4ACC | Drive Motor "A" Request torque | Drive Motor "A" Request torque |  | 2 | 0 | 16 | x*1/10 |  | Signed | -3276.8 | 3276.7 | Nm | [8 empty] | 2021-03-18 08:32
2118 | D949 | Drive Motor "B" Temperature 2 | Drive Motor "B" Temperature 2 |  | 4 | 0 | 32 | x*1 |  | Signed |  |  | °C | [8 empty] | 2021-03-18 08:32
2118 | D94B | Drive Motor "B" Temperature 1 | Drive Motor "B" Temperature 1 |  | 4 | 0 | 32 | x*1 |  | Signed |  |  | °C | [8 empty] | 2021-03-18 08:32
2118 | D946 | P2 motor oil flow | P2 motor oil flow |  | 2 | 0 | 16 | x*0.001 |  | Signed |  |  | L/min | [8 empty] | 2021-06-22 11:21
2118 | 4AC6 | Drive Motor "A" Actual speed | Drive Motor "A" Actual speed |  | 4 | 0 | 32 | x*1/10 |  | Signed | -214748364.8 | 214748364.7 | r/min | [8 empty] | 2021-03-18 08:32
2118 | 4AC7 | Drive Motor "B" Actual speed | Drive Motor "B" Actual speed |  | 4 | 0 | 32 | x*1/10 |  | Signed | -214748364.8 | 214748364.7 | r/min | [8 empty] | 2021-03-18 08:32
2118 | DB04 | DID_EmCurSnsr_Mot1_U_Phy | Em1 Phase U Current |  | 4 | 0 | 32 | x*1 |  | Unsigned | -875 | 875 | A | [8 empty] | 2021-03-18 08:32
2118 | DB05 | DID_EmCurSnsr_Mot1_V_Phy | Em1 Phase V Current |  | 4 | 0 | 32 | x*1 |  | Unsigned | -875 | 875 | A | [8 empty] | 2021-03-18 08:32
2118 | DB06 | DID_EmCurSnsr_Mot1_W_Phy | Em1 Phase W Current |  | 4 | 0 | 32 | x*1 |  | Unsigned | -875 | 875 | A | [8 empty] | 2021-03-18 08:32
2118 | D96C | Motor2 D axis actual current | Motor2 D axis actual current |  | 4 | 0 | 32 | x*1 |  | Signed |  |  | A | [8 empty] | 2021-03-18 08:32
2118 | D970 | Motor2 Q axis actual current | Motor2 Q axis actual current |  | 2 | 0 | 16 | x*0.01 |  | Signed |  |  | A | [8 empty] | 2021-06-22 11:21
2118 | 1E3F | Transmission Oil Temperature - Measured | Transmission Oil Temperature - Measured |  | 2 | 0 | 16 | x*1/4 |  | Signed | -8192 | 8191.75 | °C | 0 |  | 0 | [5 empty] | 2021-03-18 08:32
2118 | 4ACE | Drive Motor "B" Request torque | Drive Motor "B" Request torque |  | 2 | 0 | 16 | x*1/10 |  | Signed | -3276.8 | 3276.7 | Nm | [8 empty] | 2021-03-18 08:32
2119 | D9A0 | DID_CanEtpBusoffSts | Etp can bus off status |  | 1 | 0 | 8 | x*1 | =0 | Unsigned | 0 | 1 | Normal | [8 empty] | 2021-03-18 08:32
2119 | D9A0 | DID_CanEtpBusoffSts | Etp can bus off status |  | 1 | 0 | 8 | x*1 | =1 | Unsigned | 0 | 1 | [9 empty] | 2021-03-18 08:32
2119 | D9A1 | DID_CanPropBusoffSts | Prop can bus off status |  | 1 | 0 | 8 | x*1 | =0 | Unsigned | 0 | 1 | Normal | [8 empty] | 2021-03-18 08:32
2119 | D9A1 | DID_CanPropBusoffSts | Prop can bus off status |  | 1 | 0 | 8 | x*1 | =1 | Unsigned | 0 | 1 | [9 empty] | 2021-03-18 08:32
2119 | D9A2 | DID_CanChasisBusoffSts | Chasis can bus off status |  | 1 | 0 | 8 | x*1 | =0 | Unsigned | 0 | 1 | Normal | [8 empty] | 2021-03-18 08:32
2119 | D9A2 | DID_CanChasisBusoffSts | Chasis can bus off status |  | 1 | 0 | 8 | x*1 | =1 | Unsigned | 0 | 1 | [9 empty] | 2021-03-18 08:32
2119 | D9AA | DID_LinErrSts | Lin Error Status |  | 1 | 0 | 8 | x*1 | =0 | Unsigned | 0 | 1 | No error | [8 empty] | 2021-03-18 08:32
2119 | D9AA | DID_LinErrSts | Lin Error Status |  | 1 | 0 | 8 | x*1 | =1 | Unsigned | 0 | 1 | Error | [8 empty] | 2021-03-18 08:32
2119 | D9AB | DID_LinErrStsRaw | Lin Error Status Raw |  | 1 | 0 | 8 | x*1 | =1 | Unsigned | 0 | 4 | [9 empty] | 2021-03-18 08:32
2119 | D9AB | DID_LinErrStsRaw | Lin Error Status Raw |  | 1 | 0 | 8 | x*1 | =2 | Unsigned | 0 | 4 | [9 empty] | 2021-03-18 08:32
2119 | D9AB | DID_LinErrStsRaw | Lin Error Status Raw |  | 1 | 0 | 8 | x*1 | =4 | Unsigned | 0 | 4 | [9 empty] | 2021-03-18 08:32
2120 | D9A3 | DID_CanChasisEcmTimeoutSts | Chasis can ECM frame time out status |  | 1 | 0 | 8 | x*1 | =0 | Unsigned | 0 | 1 | Normal | [8 empty] | 2021-03-18 08:32
2120 | D9A3 | DID_CanChasisEcmTimeoutSts | Chasis can ECM frame time out status |  | 1 | 0 | 8 | x*1 | =1 | Unsigned | 0 | 1 | Timeout | [8 empty] | 2021-03-18 08:32
2120 | D9A4 | DID_CanPropBecmTimeoutSts | Prop can BECM frame time out status |  | 1 | 0 | 8 | x*1 | =0 | Unsigned | 0 | 1 | Normal | [8 empty] | 2021-03-18 08:32
2120 | D9A4 | DID_CanPropBecmTimeoutSts | Prop can BECM frame time out status |  | 1 | 0 | 8 | x*1 | =1 | Unsigned | 0 | 1 | Timeout | [8 empty] | 2021-03-18 08:32
2120 | D9A5 | DID_CanPropEcmTimeoutSts | Prop can ECM frame time out status |  | 1 | 0 | 8 | x*1 | =0 | Unsigned | 0 | 1 | Normal | [8 empty] | 2021-03-18 08:32
2120 | D9A5 | DID_CanPropEcmTimeoutSts | Prop can ECM frame time out status |  | 1 | 0 | 8 | x*1 | =1 | Unsigned | 0 | 1 | Timeout | [8 empty] | 2021-03-18 08:32
2120 | D9A6 | DID_CanPropVddmTimeoutSts | Prop can VDDM frame time out status |  | 1 | 0 | 8 | x*1 | =0 | Unsigned | 0 | 1 | Normal | [8 empty] | 2021-03-18 08:32
2120 | D9A6 | DID_CanPropVddmTimeoutSts | Prop can VDDM frame time out status |  | 1 | 0 | 8 | x*1 | =1 | Unsigned | 0 | 1 | Timeout | [8 empty] | 2021-03-18 08:32
2120 | D9A7 | DID_CanPropSrsTimeoutSts | Prop can SRS frame time out status |  | 1 | 0 | 8 | x*1 | =0 | Unsigned | 0 | 1 | Normal | [8 empty] | 2021-03-18 08:32
2120 | D9A7 | DID_CanPropSrsTimeoutSts | Prop can SRS frame time out status |  | 1 | 0 | 8 | x*1 | =1 | Unsigned | 0 | 1 | Timeout | [8 empty] | 2021-03-18 08:32
2120 | D9A8 | DID_CanEtpTimeoutSts | ETP can frame time out status |  | 1 | 0 | 8 | x*1 | =0 | Unsigned | 0 | 1 | Normal | [8 empty] | 2021-03-18 08:32
2120 | D9A8 | DID_CanEtpTimeoutSts | ETP can frame time out status |  | 1 | 0 | 8 | x*1 | =1 | Unsigned | 0 | 1 | Timeout | [8 empty] | 2021-03-18 08:32
2120 | D9A9 | DID_VFCRequest | VFC Request |  | 1 | 0 | 8 | x*1 | =0 | Unsigned | 0 | 1 | Disable | [8 empty] | 2021-03-18 08:32
2120 | D9A9 | DID_VFCRequest | VFC Request |  | 1 | 0 | 8 | x*1 | =1 | Unsigned | 0 | 1 | Enable | [8 empty] | 2021-03-18 08:32
2121 | DAFE | DID_EVADC_SVD_TMP_Phy | SVD TEMP Physical Data ref HSI |  | 4 | 0 | 32 | x*1 |  | Unsigned |  |  | Ω | [8 empty] | 2021-06-22 11:21
2121 | DAFF | DID_EVADC_SVD_TMP_Reg | SVD TEMP Raw Data |  | 4 | 0 | 32 | x*1 |  | Unsigned | 0 | 4095 | [9 empty] | 2021-03-18 08:32
2121 | DB00 | DID_EVADC_SVD_TMP_e_Diag | SVD_TEMP_ELE_ERR |  | 4 | 0 | 32 | x*1 | =0x00000000 | Unsigned |  |  | Not defined | [8 empty] | 2021-03-18 08:32
2121 | DB00 | DID_EVADC_SVD_TMP_e_Diag | SVD_TEMP_ELE_ERR |  | 4 | 0 | 32 | x*1 | =0x00000010 | Unsigned |  |  | No fault | [8 empty] | 2021-03-18 08:32
2121 | DB00 | DID_EVADC_SVD_TMP_e_Diag | SVD_TEMP_ELE_ERR |  | 4 | 0 | 32 | x*1 | =0x20000000 | Unsigned |  |  | In progress | [8 empty] | 2021-03-18 08:32
2121 | DB00 | DID_EVADC_SVD_TMP_e_Diag | SVD_TEMP_ELE_ERR |  | 4 | 0 | 32 | x*1 | =0x40000000 | Unsigned | [11 empty] | 2021-03-18 08:32
2121 | DB00 | DID_EVADC_SVD_TMP_e_Diag | SVD_TEMP_ELE_ERR |  | 4 | 0 | 32 | x*1 | =0x80000000 | Unsigned |  |  | Fault | [8 empty] | 2021-03-18 08:32
2121 | DAF7 | DID_EVADC_PCB_TMP_Phy | PCB_TMP Physical Data ref HSI |  | 4 | 0 | 32 | x*1 |  | Unsigned |  |  | Ω | [8 empty] | 2021-06-22 11:21
2121 | DAF8 | DID_EVADC_PCB_TMP_Reg | PCB_TMP Raw Data |  | 4 | 0 | 32 | x*1 |  | Unsigned | 0 | 4095 | [9 empty] | 2021-03-18 08:32
2121 | DAF9 | DID_EVADC_PCB_TMP_e_Diag | PCB_TEMP_ELE_ERR |  | 4 | 0 | 32 | x*1 | =0x00000000 | Unsigned |  |  | Not defined | [8 empty] | 2021-03-18 08:32
2121 | DAF9 | DID_EVADC_PCB_TMP_e_Diag | PCB_TEMP_ELE_ERR |  | 4 | 0 | 32 | x*1 | =0x00000010 | Unsigned |  |  | No fault | [8 empty] | 2021-03-18 08:32
2121 | DAF9 | DID_EVADC_PCB_TMP_e_Diag | PCB_TEMP_ELE_ERR |  | 4 | 0 | 32 | x*1 | =0x20000000 | Unsigned |  |  | In progress | [8 empty] | 2021-03-18 08:32
2121 | DAF9 | DID_EVADC_PCB_TMP_e_Diag | PCB_TEMP_ELE_ERR |  | 4 | 0 | 32 | x*1 | =0x40000000 | Unsigned | [11 empty] | 2021-03-18 08:32
2121 | DAF9 | DID_EVADC_PCB_TMP_e_Diag | PCB_TEMP_ELE_ERR |  | 4 | 0 | 32 | x*1 | =0x80000000 | Unsigned |  |  | Fault | [8 empty] | 2021-03-18 08:32
2122 | DAA0 | DID_EVADC_MON_LVBATT0_Phy | MON_LVBATT0 Physical Data ref HSI |  | 1 | 0 | 8 | x*0.1 |  | Unsigned |  |  | V | [8 empty] | 2021-06-22 11:21
2122 | DAA1 | DID_EVADC_MON_LVBATT0_Reg | MON_LVBATT0 raw data |  | 4 | 0 | 32 | x*1 |  | Unsigned | 0 | 4095 | [9 empty] | 2021-03-18 08:32
2122 | DAA2 | DID_EVADC_MON_LVBATT0_e_Diag | MON_LVBATT0 Diag Status |  | 4 | 0 | 32 | x*1 | =0x00000000 | Unsigned |  |  | Not defined | [8 empty] | 2021-03-18 08:32
2122 | DAA2 | DID_EVADC_MON_LVBATT0_e_Diag | MON_LVBATT0 Diag Status |  | 4 | 0 | 32 | x*1 | =0x00000004 | Unsigned |  |  | Overvoltage | [8 empty] | 2021-03-18 08:32
2122 | DAA2 | DID_EVADC_MON_LVBATT0_e_Diag | MON_LVBATT0 Diag Status |  | 4 | 0 | 32 | x*1 | =0x00000010 | Unsigned |  |  | No fault | [8 empty] | 2021-03-18 08:32
2122 | DAA2 | DID_EVADC_MON_LVBATT0_e_Diag | MON_LVBATT0 Diag Status |  | 4 | 0 | 32 | x*1 | =0x00000040 | Unsigned |  |  | Undervoltage | [8 empty] | 2021-03-18 08:32
2122 | DAA2 | DID_EVADC_MON_LVBATT0_e_Diag | MON_LVBATT0 Diag Status |  | 4 | 0 | 32 | x*1 | =0x00000081 | Unsigned | [11 empty] | 2021-03-18 08:32
2122 | DAA2 | DID_EVADC_MON_LVBATT0_e_Diag | MON_LVBATT0 Diag Status |  | 4 | 0 | 32 | x*1 | =0x20000000 | Unsigned |  |  | In progress | [8 empty] | 2021-03-18 08:32
2122 | DAA2 | DID_EVADC_MON_LVBATT0_e_Diag | MON_LVBATT0 Diag Status |  | 4 | 0 | 32 | x*1 | =0x40000000 | Unsigned | [11 empty] | 2021-03-18 08:32
2122 | DAA2 | DID_EVADC_MON_LVBATT0_e_Diag | MON_LVBATT0 Diag Status |  | 4 | 0 | 32 | x*1 | =0x80000000 | Unsigned |  |  | Fault | [8 empty] | 2021-03-18 08:32
2122 | DAA5 | DID_EVADC_MON_LVBATT2_Phy | MON_LVBATT2 Physical Data ref HSI |  | 1 | 0 | 8 | x*0.1 |  | Unsigned |  |  | V | [8 empty] | 2021-06-22 11:21
2122 | DAA6 | DID_EVADC_MON_LVBATT2_Reg | MON_LVBATT2 raw data |  | 4 | 0 | 32 | x*1 |  | Unsigned | 0 | 4095 | [9 empty] | 2021-03-18 08:32
2122 | DAA7 | DID_EVADC_MON_LVBATT2_e_Diag | MON_LVBATT2 Diag Status |  | 4 | 0 | 32 | x*1 | =0x00000000 | Unsigned |  |  | Not defined | [8 empty] | 2021-03-18 08:32
2122 | DAA7 | DID_EVADC_MON_LVBATT2_e_Diag | MON_LVBATT2 Diag StatusDFC_SOLN_HSD_SUPPLY_HI |  | 4 | 0 | 32 | x*1 | =0x00000004 | Unsigned |  |  | Overvoltage | [8 empty] | 2021-03-18 08:32
2122 | DAA7 | DID_EVADC_MON_LVBATT2_e_Diag | MON_LVBATT2 Diag Status |  | 4 | 0 | 32 | x*1 | =0x00000010 | Unsigned |  |  | No fault | [8 empty] | 2021-03-18 08:32
2122 | DAA7 | DID_EVADC_MON_LVBATT2_e_Diag | MON_LVBATT2 Diag StatusDFC_SOLN_HSD_SUPPLY_LO |  | 4 | 0 | 32 | x*1 | =0x00000040 | Unsigned |  |  | Undervoltage | [8 empty] | 2021-03-18 08:32
2122 | DAA7 | DID_EVADC_MON_LVBATT2_e_Diag | MON_LVBATT2 Diag Status |  | 4 | 0 | 32 | x*1 | =0x20000000 | Unsigned |  |  | In progress | [8 empty] | 2021-03-18 08:32
2122 | DAA7 | DID_EVADC_MON_LVBATT2_e_Diag | MON_LVBATT2 Diag Status |  | 4 | 0 | 32 | x*1 | =0x40000000 | Unsigned | [11 empty] | 2021-03-18 08:32
2122 | DAA7 | DID_EVADC_MON_LVBATT2_e_Diag | MON_LVBATT2 Diag Status |  | 4 | 0 | 32 | x*1 | =0x80000000 | Unsigned |  |  | Fault | [8 empty] | 2021-03-18 08:32
2122 | DAA8 | DID_EVADC_MON_LVBATT3_Phy | MON_LVBATT3 Physical Data ref HSI |  | 4 | 0 | 32 | x*1 |  | Unsigned |  |  | mV | [8 empty] | 2021-03-18 08:32
2122 | DAA9 | DID_EVADC_MON_LVBATT3_Reg | MON_LVBATT3 raw data |  | 4 | 0 | 32 | x*1 |  | Unsigned | 0 | 4095 | [9 empty] | 2021-03-18 08:32
2122 | DAAA | DID_EVADC_MON_LVBATT3_e_Diag | MON_LVBATT3 Diag Status |  | 4 | 0 | 32 | x*1 | =0x00000000 | Unsigned |  |  | Not defined | [8 empty] | 2021-03-18 08:32
2122 | DAAA | DID_EVADC_MON_LVBATT3_e_Diag | MON_LVBATT3 Diag StatusDFC_PCM_SYS_VOLT_HI |  | 4 | 0 | 32 | x*1 | =0x00000004 | Unsigned |  |  | Overvoltage | [8 empty] | 2021-03-18 08:32
2122 | DAAA | DID_EVADC_MON_LVBATT3_e_Diag | MON_LVBATT3 Diag Status |  | 4 | 0 | 32 | x*1 | =0x00000010 | Unsigned |  |  | No fault | [8 empty] | 2021-03-18 08:32
2122 | DAAA | DID_EVADC_MON_LVBATT3_e_Diag | MON_LVBATT3 Diag StatusDFC_PCM_SYS_VOLT_LO |  | 4 | 0 | 32 | x*1 | =0x00000040 | Unsigned |  |  | Undervoltage | [8 empty] | 2021-03-18 08:32
2122 | DAAA | DID_EVADC_MON_LVBATT3_e_Diag | MON_LVBATT3 Diag Status |  | 4 | 0 | 32 | x*1 | =0x20000000 | Unsigned |  |  | In progress | [8 empty] | 2021-03-18 08:32
2122 | DAAA | DID_EVADC_MON_LVBATT3_e_Diag | MON_LVBATT3 Diag Status |  | 4 | 0 | 32 | x*1 | =0x40000000 | Unsigned | [11 empty] | 2021-03-18 08:32
2122 | DAAA | DID_EVADC_MON_LVBATT3_e_Diag | MON_LVBATT3 Diag Status |  | 4 | 0 | 32 | x*1 | =0x80000000 | Unsigned |  |  | Fault | [8 empty] | 2021-03-18 08:32
2123 | DAA8 | DID_EVADC_MON_LVBATT3_Phy | MON_LVBATT3 Physical Data ref HSI |  | 4 | 0 | 32 | x*1 |  | Unsigned |  |  | mV | [8 empty] | 2021-03-18 08:32
2123 | DAA9 | DID_EVADC_MON_LVBATT3_Reg | MON_LVBATT3 raw data |  | 4 | 0 | 32 | x*1 |  | Unsigned | 0 | 4095 | [9 empty] | 2021-03-18 08:32
2123 | DAAA | DID_EVADC_MON_LVBATT3_e_Diag | MON_LVBATT3 Diag Status |  | 4 | 0 | 32 | x*1 | =0x00000000 | Unsigned |  |  | Not defined | [8 empty] | 2021-03-18 08:32
2123 | DAAA | DID_EVADC_MON_LVBATT3_e_Diag | MON_LVBATT3 Diag StatusDFC_PCM_SYS_VOLT_HI |  | 4 | 0 | 32 | x*1 | =0x00000004 | Unsigned |  |  | Overvoltage | [8 empty] | 2021-03-18 08:32
2123 | DAAA | DID_EVADC_MON_LVBATT3_e_Diag | MON_LVBATT3 Diag Status |  | 4 | 0 | 32 | x*1 | =0x00000010 | Unsigned |  |  | No fault | [8 empty] | 2021-03-18 08:32
2123 | DAAA | DID_EVADC_MON_LVBATT3_e_Diag | MON_LVBATT3 Diag StatusDFC_PCM_SYS_VOLT_LO |  | 4 | 0 | 32 | x*1 | =0x00000040 | Unsigned |  |  | Undervoltage | [8 empty] | 2021-03-18 08:32
2123 | DAAA | DID_EVADC_MON_LVBATT3_e_Diag | MON_LVBATT3 Diag Status |  | 4 | 0 | 32 | x*1 | =0x20000000 | Unsigned |  |  | In progress | [8 empty] | 2021-03-18 08:32
2123 | DAAA | DID_EVADC_MON_LVBATT3_e_Diag | MON_LVBATT3 Diag Status |  | 4 | 0 | 32 | x*1 | =0x40000000 | Unsigned | [11 empty] | 2021-03-18 08:32
2123 | DAAA | DID_EVADC_MON_LVBATT3_e_Diag | MON_LVBATT3 Diag Status |  | 4 | 0 | 32 | x*1 | =0x80000000 | Unsigned |  |  | Fault | [8 empty] | 2021-03-18 08:32
2123 | DAC7 | DID_EVADC_MON_VPRE_SU_Phy | MON_VPRE_SU Physical Data ref HSI |  | 4 | 0 | 32 | x*1 |  | Unsigned |  |  | mV | [8 empty] | 2021-03-18 08:32
2123 | DAC8 | DID_EVADC_MON_VPRE_SU_Reg | MON_VPRE_SU raw data |  | 4 | 0 | 32 | x*1 |  | Unsigned | 0 | 4095 | [9 empty] | 2021-03-18 08:32
2123 | DAC9 | DID_EVADC_MON_VPRE_SU_e_Diag | MON_VPRE_SU Diag Status |  | 4 | 0 | 32 | x*1 | =0x00000000 | Unsigned |  |  | Not defined | [8 empty] | 2021-03-18 08:32
2123 | DAC9 | DID_EVADC_MON_VPRE_SU_e_Diag | MON_VPRE_SU Diag Status |  | 4 | 0 | 32 | x*1 | =0x00000010 | Unsigned |  |  | No fault | [8 empty] | 2021-03-18 08:32
2123 | DAC9 | DID_EVADC_MON_VPRE_SU_e_Diag | MON_VPRE_SU Diag Status |  | 4 | 0 | 32 | x*1 | =0x20000000 | Unsigned |  |  | In progress | [8 empty] | 2021-03-18 08:32
2123 | DAC9 | DID_EVADC_MON_VPRE_SU_e_Diag | MON_VPRE_SU Diag Status |  | 4 | 0 | 32 | x*1 | =0x40000000 | Unsigned | [11 empty] | 2021-03-18 08:32
2123 | DAC9 | DID_EVADC_MON_VPRE_SU_e_Diag | MON_VPRE_SU Diag Status |  | 4 | 0 | 32 | x*1 | =0x80000000 | Unsigned |  |  | Fault | [8 empty] | 2021-03-18 08:32
2124 | DAC4 | DID_EVADC_MON_VPRE_SD_Phy | MON_VPRE_SD Physical Data ref HSI |  | 4 | 0 | 32 | x*1 |  | Unsigned |  |  | mV | [8 empty] | 2021-03-18 08:32
2124 | DAC5 | DID_EVADC_MON_VPRE_SD_Reg | MON_VPRE_SD raw data |  | 4 | 0 | 32 | x*1 |  | Unsigned | 0 | 4095 | [9 empty] | 2021-03-18 08:32
2124 | DAC6 | DID_EVADC_MON_VPRE_SD_e_Diag | MON_VPRE_SD Diag Status |  | 4 | 0 | 32 | x*1 | =0x00000000 | Unsigned |  |  | Not defined | [8 empty] | 2021-03-18 08:32
2124 | DAC6 | DID_EVADC_MON_VPRE_SD_e_Diag | MON_VPRE_SD Diag Status |  | 4 | 0 | 32 | x*1 | =0x00000010 | Unsigned |  |  | No fault | [8 empty] | 2021-03-18 08:32
2124 | DAC6 | DID_EVADC_MON_VPRE_SD_e_Diag | MON_VPRE_SD Diag Status |  | 4 | 0 | 32 | x*1 | =0x20000000 | Unsigned |  |  | In progress | [8 empty] | 2021-03-18 08:32
2124 | DAC6 | DID_EVADC_MON_VPRE_SD_e_Diag | MON_VPRE_SD Diag Status |  | 4 | 0 | 32 | x*1 | =0x40000000 | Unsigned | [11 empty] | 2021-03-18 08:32
2124 | DAC6 | DID_EVADC_MON_VPRE_SD_e_Diag | MON_VPRE_SD Diag Status |  | 4 | 0 | 32 | x*1 | =0x80000000 | Unsigned |  |  | Fault | [8 empty] | 2021-03-18 08:32
2125 | DAAE | DID_EVADC_MON_VCC5_CAN_Phy | MON_VCC5_CAN Physical Data ref HSI |  | 4 | 0 | 32 | x*1 |  | Unsigned |  |  | mV | [8 empty] | 2021-03-18 08:32
2125 | DAAF | DID_EVADC_MON_VCC5_CAN_Reg | MON_VCC5_CAN raw data |  | 4 | 0 | 32 | x*1 |  | Unsigned | 0 | 4095 | [9 empty] | 2021-03-18 08:32
2125 | DAB0 | DID_EVADC_MON_VCC5_CAN_e_Diag | MON_VCC5_CAN Diag Status |  | 4 | 0 | 32 | x*1 | =0x00000000 | Unsigned |  |  | Not defined | [8 empty] | 2021-03-18 08:32
2125 | DAB0 | DID_EVADC_MON_VCC5_CAN_e_Diag | MON_VCC5_CAN Diag Status |  | 4 | 0 | 32 | x*1 | =0x00000010 | Unsigned |  |  | No fault | [8 empty] | 2021-03-18 08:32
2125 | DAB0 | DID_EVADC_MON_VCC5_CAN_e_Diag | MON_VCC5_CAN Diag Status |  | 4 | 0 | 32 | x*1 | =0x20000000 | Unsigned |  |  | In progress | [8 empty] | 2021-03-18 08:32
2125 | DAB0 | DID_EVADC_MON_VCC5_CAN_e_Diag | MON_VCC5_CAN Diag Status |  | 4 | 0 | 32 | x*1 | =0x40000000 | Unsigned | [11 empty] | 2021-03-18 08:32
2125 | DAB0 | DID_EVADC_MON_VCC5_CAN_e_Diag | MON_VCC5_CAN Diag Status |  | 4 | 0 | 32 | x*1 | =0x80000000 | Unsigned |  |  | Fault | [8 empty] | 2021-03-18 08:32
2126 | DAD9 | DID_EVADC_MON_VREF_Phy | MON_VREF Physical Data ref HSI |  | 4 | 0 | 32 | x*1 |  | Unsigned |  |  | V | [8 empty] | 2021-03-18 08:32
2126 | DADA | DID_EVADC_MON_VREF_Reg | MON_VREF raw data |  | 4 | 0 | 32 | x*1 |  | Unsigned | 0 | 4095 | [9 empty] | 2021-03-18 08:32
2126 | DADB | DID_EVADC_MON_VREF_e_Diag | MON_VREF Diag Status |  | 4 | 0 | 32 | x*1 | =0x00000000 | Unsigned |  |  | Not defined | [8 empty] | 2021-03-18 08:32
2126 | DADB | DID_EVADC_MON_VREF_e_Diag | MON_VREF Diag Status |  | 4 | 0 | 32 | x*1 | =0x00000010 | Unsigned |  |  | No fault | [8 empty] | 2021-03-18 08:32
2126 | DADB | DID_EVADC_MON_VREF_e_Diag | MON_VREF Diag Status |  | 4 | 0 | 32 | x*1 | =0x20000000 | Unsigned |  |  | In progress | [8 empty] | 2021-03-18 08:32
2126 | DADB | DID_EVADC_MON_VREF_e_Diag | MON_VREF Diag Status |  | 4 | 0 | 32 | x*1 | =0x40000000 | Unsigned | [11 empty] | 2021-03-18 08:32
2126 | DADB | DID_EVADC_MON_VREF_e_Diag | MON_VREF Diag Status |  | 4 | 0 | 32 | x*1 | =0x80000000 | Unsigned |  |  | Fault | [8 empty] | 2021-03-18 08:32
2127 | DACD | DID_EVADC_MON_VQCU_5V_Phy | MON_VQCU_5V Physical Data ref HSI |  | 4 | 0 | 32 | x*1 |  | Unsigned |  |  | mV | [8 empty] | 2021-03-18 08:32
2127 | DACE | DID_EVADC_MON_VQCU_5V_Reg | MON_VQCU_5V raw data |  | 4 | 0 | 32 | x*1 |  | Unsigned | 0 | 4095 | [9 empty] | 2021-03-18 08:32
2127 | DACF | DID_EVADC_MON_VQCU_5V_e_Diag | MON_VQCU_5V Diag Status |  | 4 | 0 | 32 | x*1 | =0x00000000 | Unsigned |  |  | Not defined | [8 empty] | 2021-03-18 08:32
2127 | DACF | DID_EVADC_MON_VQCU_5V_e_Diag | MON_VQCU_5V Diag Status |  | 4 | 0 | 32 | x*1 | =0x00000010 | Unsigned |  |  | No fault | [8 empty] | 2021-03-18 08:32
2127 | DACF | DID_EVADC_MON_VQCU_5V_e_Diag | MON_VQCU_5V Diag Status |  | 4 | 0 | 32 | x*1 | =0x20000000 | Unsigned |  |  | In progress | [8 empty] | 2021-03-18 08:32
2127 | DACF | DID_EVADC_MON_VQCU_5V_e_Diag | MON_VQCU_5V Diag Status |  | 4 | 0 | 32 | x*1 | =0x40000000 | Unsigned | [11 empty] | 2021-03-18 08:32
2127 | DACF | DID_EVADC_MON_VQCU_5V_e_Diag | MON_VQCU_5V Diag Status |  | 4 | 0 | 32 | x*1 | =0x80000000 | Unsigned |  |  | Fault | [8 empty] | 2021-03-18 08:32
2128 | DACA | DID_EVADC_MON_VQCO_5V_Phy | MON_VQCO_5V Physical Data ref HSI |  | 4 | 0 | 32 | x*1 |  | Unsigned |  |  | mV | [8 empty] | 2021-03-18 08:32
2128 | DACB | DID_EVADC_MON_VQCO_5V_Reg | MON_VQCO_5V raw data |  | 4 | 0 | 32 | x*1 |  | Unsigned | 0 | 4095 | [9 empty] | 2021-03-18 08:32
2128 | DACC | DID_EVADC_MON_VQCO_5V_e_Diag | MON_VQCO_5V Diag Status |  | 4 | 0 | 32 | x*1 | =0x00000000 | Unsigned |  |  | Not defined | [8 empty] | 2021-03-18 08:32
2128 | DACC | DID_EVADC_MON_VQCO_5V_e_Diag | MON_VQCO_5V Diag Status |  | 4 | 0 | 32 | x*1 | =0x00000010 | Unsigned |  |  | No fault | [8 empty] | 2021-03-18 08:32
2128 | DACC | DID_EVADC_MON_VQCO_5V_e_Diag | MON_VQCO_5V Diag Status |  | 4 | 0 | 32 | x*1 | =0x20000000 | Unsigned |  |  | In progress | [8 empty] | 2021-03-18 08:32
2128 | DACC | DID_EVADC_MON_VQCO_5V_e_Diag | MON_VQCO_5V Diag Status |  | 4 | 0 | 32 | x*1 | =0x40000000 | Unsigned | [11 empty] | 2021-03-18 08:32
2128 | DACC | DID_EVADC_MON_VQCO_5V_e_Diag | MON_VQCO_5V Diag Status |  | 4 | 0 | 32 | x*1 | =0x80000000 | Unsigned |  |  | Fault | [8 empty] | 2021-03-18 08:32
2129 | DAB7 | DID_EVADC_MON_VCC5_GD_H_Phy | MON_VCC5_GD_H Physical Data ref HSI |  | 4 | 0 | 32 | x*1 |  | Unsigned |  |  | mV | [8 empty] | 2021-03-18 08:32
2129 | DAB8 | DID_EVADC_MON_VCC5_GD_H_Reg | MON_VCC5_GD_H raw data |  | 4 | 0 | 32 | x*1 |  | Unsigned | 0 | 4095 | [9 empty] | 2021-03-18 08:32
2129 | DAB9 | DID_EVADC_MON_VCC5_GD_H_e_Diag | MON_VCC5_GD_H Diag Status |  | 4 | 0 | 32 | x*1 | =0x00000000 | Unsigned |  |  | Not defined | [8 empty] | 2021-03-18 08:32
2129 | DAB9 | DID_EVADC_MON_VCC5_GD_H_e_Diag | MON_VCC5_GD_H Diag Status |  | 4 | 0 | 32 | x*1 | =0x00000010 | Unsigned |  |  | No fault | [8 empty] | 2021-03-18 08:32
2129 | DAB9 | DID_EVADC_MON_VCC5_GD_H_e_Diag | MON_VCC5_GD_H Diag Status |  | 4 | 0 | 32 | x*1 | =0x20000000 | Unsigned |  |  | In progress | [8 empty] | 2021-03-18 08:32
2129 | DAB9 | DID_EVADC_MON_VCC5_GD_H_e_Diag | MON_VCC5_GD_H Diag Status |  | 4 | 0 | 32 | x*1 | =0x40000000 | Unsigned | [11 empty] | 2021-03-18 08:32
2129 | DAB9 | DID_EVADC_MON_VCC5_GD_H_e_Diag | MON_VCC5_GD_H Diag Status |  | 4 | 0 | 32 | x*1 | =0x80000000 | Unsigned |  |  | Fault | [8 empty] | 2021-03-18 08:32
2130 | DABA | DID_EVADC_MON_VCC5_GD_L_Phy | MON_VCC5_GD_L Physical Data ref HSI |  | 4 | 0 | 32 | x*1 |  | Unsigned |  |  | mV | [8 empty] | 2021-03-18 08:32
2130 | DABB | DID_EVADC_MON_VCC5_GD_L_Reg | MON_VCC5_GD_L raw data |  | 4 | 0 | 32 | x*1 |  | Unsigned | 0 | 4095 | [9 empty] | 2021-03-18 08:32
2130 | DABC | DID_EVADC_MON_VCC5_GD_L_e_Diag | MON_VCC5_GD_L Diag Status |  | 4 | 0 | 32 | x*1 | =0x00000000 | Unsigned |  |  | Not defined | [8 empty] | 2021-03-18 08:32
2130 | DABC | DID_EVADC_MON_VCC5_GD_L_e_Diag | MON_VCC5_GD_L Diag Status |  | 4 | 0 | 32 | x*1 | =0x00000010 | Unsigned |  |  | No fault | [8 empty] | 2021-03-18 08:32
2130 | DABC | DID_EVADC_MON_VCC5_GD_L_e_Diag | MON_VCC5_GD_L Diag Status |  | 4 | 0 | 32 | x*1 | =0x20000000 | Unsigned |  |  | In progress | [8 empty] | 2021-03-18 08:32
2130 | DABC | DID_EVADC_MON_VCC5_GD_L_e_Diag | MON_VCC5_GD_L Diag Status |  | 4 | 0 | 32 | x*1 | =0x40000000 | Unsigned | [11 empty] | 2021-03-18 08:32
2130 | DABC | DID_EVADC_MON_VCC5_GD_L_e_Diag | MON_VCC5_GD_L Diag Status |  | 4 | 0 | 32 | x*1 | =0x80000000 | Unsigned |  |  | Fault | [8 empty] | 2021-03-18 08:32
2131 | DAD3 | DID_EVADC_MON_VQT2_5V_Phy | MON_VQT2_5V Physical Data ref HSI |  | 4 | 0 | 32 | x*1 |  | Unsigned |  |  | mV | [8 empty] | 2021-03-18 08:32
2131 | DAD4 | DID_EVADC_MON_VQT2_5V_Reg | MON_VQT2_5V raw data |  | 4 | 0 | 32 | x*1 |  | Unsigned | 0 | 4095 | [9 empty] | 2021-03-18 08:32
2131 | DAD5 | DID_EVADC_MON_VQT2_5V_e_Diag | MON_VQT2_5V Diag Status |  | 4 | 0 | 32 | x*1 | =0x00000000 | Unsigned |  |  | Not defined | [8 empty] | 2021-03-18 08:32
2131 | DAD5 | DID_EVADC_MON_VQT2_5V_e_Diag | MON_VQT2_5V Diag Status |  | 4 | 0 | 32 | x*1 | =0x00000010 | Unsigned |  |  | No fault | [8 empty] | 2021-03-18 08:32
2131 | DAD5 | DID_EVADC_MON_VQT2_5V_e_Diag | MON_VQT2_5V Diag Status |  | 4 | 0 | 32 | x*1 | =0x20000000 | Unsigned |  |  | In progress | [8 empty] | 2021-03-18 08:32
2131 | DAD5 | DID_EVADC_MON_VQT2_5V_e_Diag | MON_VQT2_5V Diag Status |  | 4 | 0 | 32 | x*1 | =0x40000000 | Unsigned | [11 empty] | 2021-03-18 08:32
2131 | DAD5 | DID_EVADC_MON_VQT2_5V_e_Diag | MON_VQT2_5V Diag Status |  | 4 | 0 | 32 | x*1 | =0x80000000 | Unsigned |  |  | Fault | [8 empty] | 2021-03-18 08:32
2132 | DA9B | DID_EVADC_MON_BUPS_HV_Phy | MON_BUPS_HV Physical Data ref HSI |  | 4 | 0 | 32 | x*1 |  | Unsigned |  |  | mV | [8 empty] | 2021-03-18 08:32
2132 | DA9C | DID_EVADC_MON_BUPS_HV_Reg | MON_BUPS_HV raw data |  | 4 | 0 | 32 | x*1 |  | Unsigned | 0 | 4095 | [9 empty] | 2021-03-18 08:32
2132 | DA9D | DID_EVADC_MON_BUPS_HV_e_Diag | MON_BUPS_HV Diag Status |  | 4 | 0 | 32 | x*1 | =0x00000000 | Unsigned |  |  | Not defined | [8 empty] | 2021-03-18 08:32
2132 | DA9D | DID_EVADC_MON_BUPS_HV_e_Diag | MON_BUPS_HV Diag StatusDFC_BUPS_OOR |  | 4 | 0 | 32 | x*1 | =0x00000010 | Unsigned |  |  | No fault | [8 empty] | 2021-03-18 08:32
2132 | DA9D | DID_EVADC_MON_BUPS_HV_e_Diag | MON_BUPS_HV Diag Status |  | 4 | 0 | 32 | x*1 | =0x20000000 | Unsigned |  |  | In progress | [8 empty] | 2021-03-18 08:32
2132 | DA9D | DID_EVADC_MON_BUPS_HV_e_Diag | MON_BUPS_HV Diag Status |  | 4 | 0 | 32 | x*1 | =0x40000000 | Unsigned | [11 empty] | 2021-03-18 08:32
2132 | DA9D | DID_EVADC_MON_BUPS_HV_e_Diag | MON_BUPS_HV Diag StatusDFC_BUPS_OOR |  | 4 | 0 | 32 | x*1 | =0x80000000 | Unsigned |  |  | Fault | [8 empty] | 2021-03-18 08:32
2133 | DAD0 | DID_EVADC_MON_VQT1_5V_Phy | MON_VQT1_5V Physical Data ref HSI |  | 4 | 0 | 32 | x*1 |  | Unsigned |  |  | mV | [8 empty] | 2021-03-18 08:32
2133 | DAD1 | DID_EVADC_MON_VQT1_5V_Reg | MON_VQT1_5V raw data |  | 4 | 0 | 32 | x*1 |  | Unsigned | 0 | 4095 | [9 empty] | 2021-03-18 08:32
2133 | DAD2 | DID_EVADC_MON_VQT1_5V_e_Diag | MON_VQT1_5V Diag Status |  | 4 | 0 | 32 | x*1 | =0x00000000 | Unsigned |  |  | Not defined | [8 empty] | 2021-03-18 08:32
2133 | DAD2 | DID_EVADC_MON_VQT1_5V_e_Diag | MON_VQT1_5V Diag Status |  | 4 | 0 | 32 | x*1 | =0x00000010 | Unsigned |  |  | No fault | [8 empty] | 2021-03-18 08:32
2133 | DAD2 | DID_EVADC_MON_VQT1_5V_e_Diag | MON_VQT1_5V Diag Status |  | 4 | 0 | 32 | x*1 | =0x20000000 | Unsigned |  |  | In progress | [8 empty] | 2021-03-18 08:32
2133 | DAD2 | DID_EVADC_MON_VQT1_5V_e_Diag | MON_VQT1_5V Diag Status |  | 4 | 0 | 32 | x*1 | =0x40000000 | Unsigned | [11 empty] | 2021-03-18 08:32
2133 | DAD2 | DID_EVADC_MON_VQT1_5V_e_Diag | MON_VQT1_5V Diag Status |  | 4 | 0 | 32 | x*1 | =0x80000000 | Unsigned |  |  | Fault | [8 empty] | 2021-03-18 08:32
2134 | DAB1 | DID_EVADC_MON_VCC5_ED1_Phy | MON_VCC5_ED1 Physical Data ref HSI |  | 4 | 0 | 32 | x*1 |  | Unsigned |  |  | mV | [8 empty] | 2021-03-18 08:32
2134 | DAB2 | DID_EVADC_MON_VCC5_ED1_Reg | MON_VCC5_ED1 raw data |  | 4 | 0 | 32 | x*1 |  | Unsigned | 0 | 4095 | [9 empty] | 2021-03-18 08:32
2134 | DAB3 | DID_EVADC_MON_VCC5_ED1_e_Diag | MON_VCC5_ED1 Diag Status |  | 4 | 0 | 32 | x*1 | =0x00000000 | Unsigned |  |  | Not defined | [8 empty] | 2021-03-18 08:32
2134 | DAB3 | DID_EVADC_MON_VCC5_ED1_e_Diag | MON_VCC5_ED1 Diag Status |  | 4 | 0 | 32 | x*1 | =0x00000010 | Unsigned |  |  | No fault | [8 empty] | 2021-03-18 08:32
2134 | DAB3 | DID_EVADC_MON_VCC5_ED1_e_Diag | MON_VCC5_ED1 Diag Status |  | 4 | 0 | 32 | x*1 | =0x20000000 | Unsigned |  |  | In progress | [8 empty] | 2021-03-18 08:32
2134 | DAB3 | DID_EVADC_MON_VCC5_ED1_e_Diag | MON_VCC5_ED1 Diag Status |  | 4 | 0 | 32 | x*1 | =0x40000000 | Unsigned | [11 empty] | 2021-03-18 08:32
2134 | DAB3 | DID_EVADC_MON_VCC5_ED1_e_Diag | MON_VCC5_ED1 Diag Status |  | 4 | 0 | 32 | x*1 | =0x80000000 | Unsigned |  |  | Fault | [8 empty] | 2021-03-18 08:32
2135 | DAB4 | DID_EVADC_MON_VCC5_ED2_Phy | MON_VCC5_ED2 Physical Data ref HSI |  | 4 | 0 | 32 | x*1 |  | Unsigned |  |  | mV | [8 empty] | 2021-03-18 08:32
2135 | DAB5 | DID_EVADC_MON_VCC5_ED2_Reg | MON_VCC5_ED2 raw data |  | 4 | 0 | 32 | x*1 |  | Unsigned | 0 | 4095 | [9 empty] | 2021-03-18 08:32
2135 | DAB6 | DID_EVADC_MON_VCC5_ED2_e_Diag | MON_VCC5_ED2 Diag Status |  | 4 | 0 | 32 | x*1 | =0x00000000 | Unsigned |  |  | Not defined | [8 empty] | 2021-03-18 08:32
2135 | DAB6 | DID_EVADC_MON_VCC5_ED2_e_Diag | MON_VCC5_ED2 Diag Status |  | 4 | 0 | 32 | x*1 | =0x00000010 | Unsigned |  |  | No fault | [8 empty] | 2021-03-18 08:32
2135 | DAB6 | DID_EVADC_MON_VCC5_ED2_e_Diag | MON_VCC5_ED2 Diag Status |  | 4 | 0 | 32 | x*1 | =0x20000000 | Unsigned |  |  | In progress | [8 empty] | 2021-03-18 08:32
2135 | DAB6 | DID_EVADC_MON_VCC5_ED2_e_Diag | MON_VCC5_ED2 Diag Status |  | 4 | 0 | 32 | x*1 | =0x40000000 | Unsigned | [11 empty] | 2021-03-18 08:32
2135 | DAB6 | DID_EVADC_MON_VCC5_ED2_e_Diag | MON_VCC5_ED2 Diag Status |  | 4 | 0 | 32 | x*1 | =0x80000000 | Unsigned |  |  | Fault | [8 empty] | 2021-03-18 08:32
2136 | DABE | DID_EVADC_MON_VCC5_LPS_Phy | MON_VCC5_LPS Physical Data ref HSI |  | 4 | 0 | 32 | x*1 |  | Unsigned |  |  | mV | [8 empty] | 2021-03-18 08:32
2136 | DABF | DID_EVADC_MON_VCC5_LPS_Reg | MON_VCC5_LPS raw data |  | 4 | 0 | 32 | x*1 |  | Unsigned | 0 | 4095 | [9 empty] | 2021-03-18 08:32
2136 | DAC0 | DID_EVADC_MON_VCC5_LPS_e_Diag | MON_VCC5_LPS Diag Status |  | 4 | 0 | 32 | x*1 | =0x00000000 | Unsigned |  |  | Not defined | [8 empty] | 2021-03-18 08:32
2136 | DAC0 | DID_EVADC_MON_VCC5_LPS_e_Diag | MON_VCC5_LPS Diag Status |  | 4 | 0 | 32 | x*1 | =0x00000010 | Unsigned |  |  | No fault | [8 empty] | 2021-03-18 08:32
2136 | DAC0 | DID_EVADC_MON_VCC5_LPS_e_Diag | MON_VCC5_LPS Diag Status |  | 4 | 0 | 32 | x*1 | =0x20000000 | Unsigned |  |  | In progress | [8 empty] | 2021-03-18 08:32
2136 | DAC0 | DID_EVADC_MON_VCC5_LPS_e_Diag | MON_VCC5_LPS Diag Status |  | 4 | 0 | 32 | x*1 | =0x40000000 | Unsigned | [11 empty] | 2021-03-18 08:32
2136 | DAC0 | DID_EVADC_MON_VCC5_LPS_e_Diag | MON_VCC5_LPS Diag Status |  | 4 | 0 | 32 | x*1 | =0x80000000 | Unsigned |  |  | Fault | [8 empty] | 2021-03-18 08:32
2137 | DAC1 | DID_EVADC_MON_VCC5_PLPS_Phy | MON_VCC5_PLPS Physical Data ref HSI |  | 4 | 0 | 32 | x*1 |  | Unsigned |  |  | mV | [8 empty] | 2021-03-18 08:32
2137 | DAC2 | PlpsVccRaw | MON_VCC5_PLPS raw data |  | 4 | 0 | 32 | x*1 |  | Unsigned | 0 | 4096 | [9 empty] | 2021-03-18 08:32
2137 | DAC3 | DID_EVADC_MON_VCC5_PLPS_e_Diag | MON_VCC5_PLPS Diag Status |  | 4 | 0 | 32 | x*1 | =0x00000000 | Unsigned |  |  | Not defined | [8 empty] | 2021-03-18 08:32
2137 | DAC3 | DID_EVADC_MON_VCC5_PLPS_e_Diag | MON_VCC5_PLPS Diag Status |  | 4 | 0 | 32 | x*1 | =0x00000010 | Unsigned |  |  | No fault | [8 empty] | 2021-03-18 08:32
2137 | DAC3 | DID_EVADC_MON_VCC5_PLPS_e_Diag | MON_VCC5_PLPS Diag Status |  | 4 | 0 | 32 | x*1 | =0x20000000 | Unsigned |  |  | In progress | [8 empty] | 2021-03-18 08:32
2137 | DAC3 | DID_EVADC_MON_VCC5_PLPS_e_Diag | MON_VCC5_PLPS Diag Status |  | 4 | 0 | 32 | x*1 | =0x40000000 | Unsigned | [11 empty] | 2021-03-18 08:32
2137 | DAC3 | DID_EVADC_MON_VCC5_PLPS_e_Diag | MON_VCC5_PLPS Diag Status |  | 4 | 0 | 32 | x*1 | =0x80000000 | Unsigned |  |  | Fault | [8 empty] | 2021-03-18 08:32
2138 | DAAB | DID_EVADC_MON_VCC_OSS_Phy | MON_VCC_OSS Physical Data ref HSI |  | 4 | 0 | 32 | x*1 |  | Unsigned |  |  | mV | [8 empty] | 2021-03-18 08:32
2138 | DAAC | OssVccURaw | MON_VCC_OSS raw data |  | 4 | 0 | 32 | x*1 |  | Unsigned | 0 | 4096 | [9 empty] | 2021-03-18 08:32
2138 | DAAD | DID_EVADC_MON_VCC_OSS_e_Diag | MON_VCC_OSS Diag Status |  | 4 | 0 | 32 | x*1 | =0x00000000 | Unsigned |  |  | Not defined | [8 empty] | 2021-03-18 08:32
2138 | DAAD | DID_EVADC_MON_VCC_OSS_e_Diag | MON_VCC_OSS Diag Status |  | 4 | 0 | 32 | x*1 | =0x00000010 | Unsigned |  |  | No fault | [8 empty] | 2021-03-18 08:32
2138 | DAAD | DID_EVADC_MON_VCC_OSS_e_Diag | MON_VCC_OSS Diag Status |  | 4 | 0 | 32 | x*1 | =0x20000000 | Unsigned |  |  | In progress | [8 empty] | 2021-03-18 08:32
2138 | DAAD | DID_EVADC_MON_VCC_OSS_e_Diag | MON_VCC_OSS Diag Status |  | 4 | 0 | 32 | x*1 | =0x40000000 | Unsigned | [11 empty] | 2021-03-18 08:32
2138 | DAAD | DID_EVADC_MON_VCC_OSS_e_Diag | MON_VCC_OSS Diag Status |  | 4 | 0 | 32 | x*1 | =0x80000000 | Unsigned |  |  | Fault | [8 empty] | 2021-03-18 08:32
2139 | D005 | High Quiescent Current Fault Identification Data | Current Global Time 1 |  | 66 | 0 | 32 | x*1 | =0xFFFFFFFF | Unsigned | 0 | 7158278.823 | Correct value not available | [6 empty] | Always/No |  | 2021-03-18 08:32
2139 | D005 | High Quiescent Current Fault Identification Data | Current Global Time 1 |  | 66 | 0 | 32 | x/600 |  | Unsigned | 0 | 7158278.823 | min | [6 empty] | Always/No |  | 2021-03-18 08:32
2139 | D005 | High Quiescent Current Fault Identification Data | Activation Global Time 1 |  | 66 | 32 | 32 | x*1 | =0xFFFFFFFF | Unsigned | 0 | 7158278.823 | Correct value not available | [6 empty] | Always/No |  | 2021-03-18 08:32
2139 | D005 | High Quiescent Current Fault Identification Data | Activation Global Time 1 |  | 66 | 32 | 32 | x/600 |  | Unsigned | 0 | 7158278.823 | min | [6 empty] | Always/No |  | 2021-03-18 08:32
2139 | D005 | High Quiescent Current Fault Identification Data | Propulsion CAN Active 1 |  | 66 | 64 | 1 | x*1 | =0 | Unsigned |  |  | False | [8 empty] | 2021-03-18 08:32
2139 | D005 | High Quiescent Current Fault Identification Data | Propulsion CAN Active 1 |  | 66 | 64 | 1 | x*1 | =1 | Unsigned |  |  | TRUE | [8 empty] | 2021-03-18 08:32
2139 | D005 | High Quiescent Current Fault Identification Data | Connectivity CAN Active 1 |  | 66 | 65 | 1 | x*1 | =0 | Unsigned |  |  | False | [8 empty] | 2021-03-18 08:32
2139 | D005 | High Quiescent Current Fault Identification Data | Connectivity CAN Active 1 |  | 66 | 65 | 1 | x*1 | =1 | Unsigned |  |  | TRUE | [8 empty] | 2021-03-18 08:32
2139 | D005 | High Quiescent Current Fault Identification Data | Diagnostic CAN Active 1 |  | 66 | 66 | 1 | x*1 | =0 | Unsigned |  |  | False | [8 empty] | 2021-03-18 08:32
2139 | D005 | High Quiescent Current Fault Identification Data | Diagnostic CAN Active 1 |  | 66 | 66 | 1 | x*1 | =1 | Unsigned |  |  | TRUE | [8 empty] | 2021-03-18 08:32
2139 | D005 | High Quiescent Current Fault Identification Data | FlexRay Active 1 |  | 66 | 67 | 1 | x*1 | =0 | Unsigned |  |  | False | [8 empty] | 2021-03-18 08:32
2139 | D005 | High Quiescent Current Fault Identification Data | FlexRay Active 1 |  | 66 | 67 | 1 | x*1 | =1 | Unsigned |  |  | TRUE | [8 empty] | 2021-03-18 08:32
2139 | D005 | High Quiescent Current Fault Identification Data | Ethernet Port1 Active 1 |  | 66 | 68 | 1 | x*1 | =0 | Unsigned |  |  | False | [8 empty] | 2021-03-18 08:32
2139 | D005 | High Quiescent Current Fault Identification Data | Ethernet Port1 Active 1 |  | 66 | 68 | 1 | x*1 | =1 | Unsigned |  |  | TRUE | [8 empty] | 2021-03-18 08:32
2139 | D005 | High Quiescent Current Fault Identification Data | Ethernet Port2 Active 1 |  | 66 | 69 | 1 | x*1 | =0 | Unsigned |  |  | False | [8 empty] | 2021-03-18 08:32
2139 | D005 | High Quiescent Current Fault Identification Data | Ethernet Port2 Active 1 |  | 66 | 69 | 1 | x*1 | =1 | Unsigned |  |  | TRUE | [8 empty] | 2021-03-18 08:32
2139 | D005 | High Quiescent Current Fault Identification Data | Ethernet Port3 Active 1 |  | 66 | 70 | 1 | x*1 | =0 | Unsigned |  |  | False | [8 empty] | 2021-03-18 08:32
2139 | D005 | High Quiescent Current Fault Identification Data | Ethernet Port3 Active 1 |  | 66 | 70 | 1 | x*1 | =1 | Unsigned |  |  | TRUE | [8 empty] | 2021-03-18 08:32
2139 | D005 | High Quiescent Current Fault Identification Data | Ethernet Port4 Active 1 |  | 66 | 71 | 1 | x*1 | =0 | Unsigned |  |  | False | [8 empty] | 2021-03-18 08:32
2139 | D005 | High Quiescent Current Fault Identification Data | Ethernet Port4 Active 1 |  | 66 | 71 | 1 | x*1 | =1 | Unsigned |  |  | TRUE | [8 empty] | 2021-03-18 08:32
2139 | D005 | High Quiescent Current Fault Identification Data | Ethernet Port5 Active 1 |  | 66 | 72 | 1 | x*1 | =0 | Unsigned |  |  | False | [8 empty] | 2021-03-18 08:32
2139 | D005 | High Quiescent Current Fault Identification Data | Ethernet Port5 Active 1 |  | 66 | 72 | 1 | x*1 | =1 | Unsigned |  |  | TRUE | [8 empty] | 2021-03-18 08:32
2139 | D005 | High Quiescent Current Fault Identification Data | Ethernet Port6 Active 1 |  | 66 | 73 | 1 | x*1 | =0 | Unsigned |  |  | False | [8 empty] | 2021-03-18 08:32
2139 | D005 | High Quiescent Current Fault Identification Data | Ethernet Port6 Active 1 |  | 66 | 73 | 1 | x*1 | =1 | Unsigned |  |  | TRUE | [8 empty] | 2021-03-18 08:32
2139 | D005 | High Quiescent Current Fault Identification Data | Ethernet Port7 Active 1 |  | 66 | 74 | 1 | x*1 | =0 | Unsigned |  |  | False | [8 empty] | 2021-03-18 08:32
2139 | D005 | High Quiescent Current Fault Identification Data | Ethernet Port7 Active 1 |  | 66 | 74 | 1 | x*1 | =1 | Unsigned |  |  | TRUE | [8 empty] | 2021-03-18 08:32
2139 | D005 | High Quiescent Current Fault Identification Data | Ethernet Port8 Active 1 |  | 66 | 75 | 1 | x*1 | =0 | Unsigned |  |  | False | [8 empty] | 2021-03-18 08:32
2139 | D005 | High Quiescent Current Fault Identification Data | Ethernet Port8 Active 1 |  | 66 | 75 | 1 | x*1 | =1 | Unsigned |  |  | TRUE | [8 empty] | 2021-03-18 08:32
2139 | D005 | High Quiescent Current Fault Identification Data | OBD_WKUP_EXT 1 |  | 66 | 76 | 1 | x*1 | =0 | Unsigned |  |  | False | [8 empty] | 2021-03-18 08:32
2139 | D005 | High Quiescent Current Fault Identification Data | OBD_WKUP_EXT 1 |  | 66 | 76 | 1 | x*1 | =1 | Unsigned |  |  | TRUE | [8 empty] | 2021-03-18 08:32
2139 | D005 | High Quiescent Current Fault Identification Data | IPWakeup 1 |  | 66 | 77 | 1 | x*1 | =0 | Unsigned |  |  | False | [8 empty] | 2021-03-18 08:32
2139 | D005 | High Quiescent Current Fault Identification Data | IPWakeup 1 |  | 66 | 77 | 1 | x*1 | =1 | Unsigned |  |  | TRUE | [8 empty] | 2021-03-18 08:32
2139 | D005 | High Quiescent Current Fault Identification Data | Diagnostics 1 |  | 66 | 78 | 1 | x*1 | =0 | Unsigned |  |  | False | [8 empty] | 2021-03-18 08:32
2139 | D005 | High Quiescent Current Fault Identification Data | Diagnostics 1 |  | 66 | 78 | 1 | x*1 | =1 | Unsigned |  |  | TRUE | [8 empty] | 2021-03-18 08:32
2139 | D005 | High Quiescent Current Fault Identification Data | GlobalShortDuration 1 |  | 66 | 79 | 1 | x*1 | =0 | Unsigned |  |  | False | [8 empty] | 2021-03-18 08:32
2139 | D005 | High Quiescent Current Fault Identification Data | GlobalShortDuration 1 |  | 66 | 79 | 1 | x*1 | =1 | Unsigned |  |  | TRUE | [8 empty] | 2021-03-18 08:32
2139 | D005 | High Quiescent Current Fault Identification Data | IPLM Active 1 |  | 66 | 80 | 8 | x*1 | =0 | Unsigned |  |  | False | [8 empty] | 2021-03-18 08:32
2139 | D005 | High Quiescent Current Fault Identification Data | IPLM Active 1 |  | 66 | 80 | 8 | x*1 | =1 | Unsigned |  |  | Service CustomerInfoMessaging (0xA2) Requested | [8 empty] | 2021-03-18 08:32
2139 | D005 | High Quiescent Current Fault Identification Data | IPLM Active 1 |  | 66 | 80 | 8 | x*1 | =2 | Unsigned |  |  | Service FacialRecognition(0xA5) Requested | [8 empty] | 2021-03-18 08:32
2139 | D005 | High Quiescent Current Fault Identification Data | IPLM Active 1 |  | 66 | 80 | 8 | x*1 | =3 | Unsigned |  |  | Service EmergencyAssist (0xA9) Requested | [8 empty] | 2021-03-18 08:32
2139 | D005 | High Quiescent Current Fault Identification Data | IPLM Active 1 |  | 66 | 80 | 8 | x*1 | =4 | Unsigned |  |  | Service Positioning (0xB0) Requested | [8 empty] | 2021-03-18 08:32
2139 | D005 | High Quiescent Current Fault Identification Data | IPLM Active 1 |  | 66 | 80 | 8 | x*1 | =5 | Unsigned |  |  | Service PersonalSettingManagement (0xB5) Requested | [8 empty] | 2021-03-18 08:32
2139 | D005 | High Quiescent Current Fault Identification Data | IPLM Active 1 |  | 66 | 80 | 8 | x*1 | =6 | Unsigned |  |  | Service VehicleVideoByChatCamera (0xB7) Requested | [8 empty] | 2021-03-18 08:32
2139 | D005 | High Quiescent Current Fault Identification Data | IPLM Active 1 |  | 66 | 80 | 8 | x*1 | =7 | Unsigned |  |  | Service VehicleDataUpload (0xB3) Requested | [8 empty] | 2021-03-18 08:32
2139 | D005 | High Quiescent Current Fault Identification Data | IPLM Active 1 |  | 66 | 80 | 8 | x*1 | =8 | Unsigned |  |  | Service TransferElectricalPower (0xA4) Requested | [8 empty] | 2021-03-18 08:32
2139 | D005 | High Quiescent Current Fault Identification Data | IPLM Active 1 |  | 66 | 80 | 8 | x*1 | =9 | Unsigned |  |  | Service RemoteMonitoringSystem (0xA1) Requested | [8 empty] | 2021-03-18 08:32
2139 | D005 | High Quiescent Current Fault Identification Data | IPLM Active 1 |  | 66 | 80 | 8 | x*1 | =10 | Unsigned |  |  | Service IntelligentAirCondition (0xB6) Requested | [8 empty] | 2021-03-18 08:32
2139 | D005 | High Quiescent Current Fault Identification Data | Working state 1 |  | 66 | 88 | 8 | x*1 | =0 | Unsigned |  |  | Sleep | [8 empty] | 2021-03-18 08:32
2139 | D005 | High Quiescent Current Fault Identification Data | Working state 1 |  | 66 | 88 | 8 | x*1 | =1 | Unsigned |  |  | Normal | [8 empty] | 2021-03-18 08:32
2139 | D005 | High Quiescent Current Fault Identification Data | Working state 1 |  | 66 | 88 | 8 | x*1 | =2 | Unsigned |  |  | Standby | [8 empty] | 2021-03-18 08:32
2139 | D005 | High Quiescent Current Fault Identification Data | Recorded Usage Mode 1 |  | 66 | 96 | 8 | x*1 | =0 | Unsigned |  |  | Abandoned | [8 empty] | 2021-03-18 08:32
2139 | D005 | High Quiescent Current Fault Identification Data | Recorded Usage Mode 1 |  | 66 | 96 | 8 | x*1 | =1 | Unsigned |  |  | Inactive | [8 empty] | 2021-03-18 08:32
2139 | D005 | High Quiescent Current Fault Identification Data | Recorded Usage Mode 1 |  | 66 | 96 | 8 | x*1 | =2 | Unsigned |  |  | Convenience | [8 empty] | 2021-03-18 08:32
2139 | D005 | High Quiescent Current Fault Identification Data | Recorded Usage Mode 1 |  | 66 | 96 | 8 | x*1 | =11 | Unsigned |  |  | Active | [8 empty] | 2021-03-18 08:32
2139 | D005 | High Quiescent Current Fault Identification Data | Recorded Usage Mode 1 |  | 66 | 96 | 8 | x*1 | =13 | Unsigned |  |  | Driving | [8 empty] | 2021-03-18 08:32
2139 | D005 | High Quiescent Current Fault Identification Data | Recorded Usage Mode 1 |  | 66 | 96 | 8 | x*1 | =255 | Unsigned |  |  | Undefined | [8 empty] | 2021-03-18 08:32
2139 | D005 | High Quiescent Current Fault Identification Data | QCM DTC qualification met 1 |  | 66 | 104 | 1 | x*1 | =1 | Unsigned |  |  | TRUE | [8 empty] | 2021-03-18 08:32
2139 | D005 | High Quiescent Current Fault Identification Data | Current Global Time 2 |  | 66 | 105 | 32 | x*1 | =0xFFFFFFFF | Unsigned | 0 | 7158278.823 | Correct value not available | [6 empty] | Always/No |  | 2021-03-18 08:32
2139 | D005 | High Quiescent Current Fault Identification Data | Current Global Time 2 |  | 66 | 105 | 32 | x/600 |  | Unsigned | 0 | 7158278.823 | min | [6 empty] | Always/No |  | 2021-03-18 08:32
2139 | D005 | High Quiescent Current Fault Identification Data | Activation Global Time 2 |  | 66 | 137 | 32 | x*1 | =0xFFFFFFFF | Unsigned | 0 | 7158278.823 | Correct value not available | [6 empty] | Always/No |  | 2021-03-18 08:32
2139 | D005 | High Quiescent Current Fault Identification Data | Activation Global Time 2 |  | 66 | 137 | 32 | x/600 |  | Unsigned | 0 | 7158278.823 | min | [6 empty] | Always/No |  | 2021-03-18 08:32
2139 | D005 | High Quiescent Current Fault Identification Data | Propulsion CAN Active 2 |  | 66 | 169 | 1 | x*1 | =0 | Unsigned |  |  | False | [8 empty] | 2021-03-18 08:32
2139 | D005 | High Quiescent Current Fault Identification Data | Propulsion CAN Active 2 |  | 66 | 169 | 1 | x*1 | =1 | Unsigned |  |  | TRUE | [8 empty] | 2021-03-18 08:32
2139 | D005 | High Quiescent Current Fault Identification Data | Connectivity CAN Active 2 |  | 66 | 170 | 1 | x*1 | =0 | Unsigned |  |  | False | [8 empty] | 2021-03-18 08:32
2139 | D005 | High Quiescent Current Fault Identification Data | Connectivity CAN Active 2 |  | 66 | 170 | 1 | x*1 | =1 | Unsigned |  |  | TRUE | [8 empty] | 2021-03-18 08:32
2139 | D005 | High Quiescent Current Fault Identification Data | Diagnostic CAN Active 2 |  | 66 | 171 | 1 | x*1 | =0 | Unsigned |  |  | False | [8 empty] | 2021-03-18 08:32
2139 | D005 | High Quiescent Current Fault Identification Data | Diagnostic CAN Active 2 |  | 66 | 171 | 1 | x*1 | =1 | Unsigned |  |  | TRUE | [8 empty] | 2021-03-18 08:32
2139 | D005 | High Quiescent Current Fault Identification Data | FlexRay Active 2 |  | 66 | 172 | 1 | x*1 | =0 | Unsigned |  |  | False | [8 empty] | 2021-03-18 08:32
2139 | D005 | High Quiescent Current Fault Identification Data | FlexRay Active 2 |  | 66 | 172 | 1 | x*1 | =1 | Unsigned |  |  | TRUE | [8 empty] | 2021-03-18 08:32
2139 | D005 | High Quiescent Current Fault Identification Data | Ethernet Port1 Active 2 |  | 66 | 173 | 1 | x*1 | =0 | Unsigned |  |  | False | [8 empty] | 2021-03-18 08:32
2139 | D005 | High Quiescent Current Fault Identification Data | Ethernet Port1 Active 2 |  | 66 | 173 | 1 | x*1 | =1 | Unsigned |  |  | TRUE | [8 empty] | 2021-03-18 08:32
2139 | D005 | High Quiescent Current Fault Identification Data | Ethernet Port2 Active 2 |  | 66 | 174 | 1 | x*1 | =0 | Unsigned |  |  | False | [8 empty] | 2021-03-18 08:32
2139 | D005 | High Quiescent Current Fault Identification Data | Ethernet Port2 Active 2 |  | 66 | 174 | 1 | x*1 | =1 | Unsigned |  |  | TRUE | [8 empty] | 2021-03-18 08:32
2139 | D005 | High Quiescent Current Fault Identification Data | Ethernet Port3 Active 2 |  | 66 | 175 | 1 | x*1 | =0 | Unsigned |  |  | False | [8 empty] | 2021-03-18 08:32
2139 | D005 | High Quiescent Current Fault Identification Data | Ethernet Port3 Active 2 |  | 66 | 175 | 1 | x*1 | =1 | Unsigned |  |  | TRUE | [8 empty] | 2021-03-18 08:32
2139 | D005 | High Quiescent Current Fault Identification Data | Ethernet Port4 Active 2 |  | 66 | 176 | 1 | x*1 | =0 | Unsigned |  |  | False | [8 empty] | 2021-03-18 08:32
2139 | D005 | High Quiescent Current Fault Identification Data | Ethernet Port4 Active 2 |  | 66 | 176 | 1 | x*1 | =1 | Unsigned |  |  | TRUE | [8 empty] | 2021-03-18 08:32
2139 | D005 | High Quiescent Current Fault Identification Data | Ethernet Port5 Active 2 |  | 66 | 177 | 1 | x*1 | =0 | Unsigned |  |  | False | [8 empty] | 2021-03-18 08:32
2139 | D005 | High Quiescent Current Fault Identification Data | Ethernet Port5 Active 2 |  | 66 | 177 | 1 | x*1 | =1 | Unsigned |  |  | TRUE | [8 empty] | 2021-03-18 08:32
2139 | D005 | High Quiescent Current Fault Identification Data | Ethernet Port6 Active 2 |  | 66 | 178 | 1 | x*1 | =0 | Unsigned |  |  | False | [8 empty] | 2021-03-18 08:32
2139 | D005 | High Quiescent Current Fault Identification Data | Ethernet Port6 Active 2 |  | 66 | 178 | 1 | x*1 | =1 | Unsigned |  |  | TRUE | [8 empty] | 2021-03-18 08:32
2139 | D005 | High Quiescent Current Fault Identification Data | Ethernet Port7 Active 2 |  | 66 | 179 | 1 | x*1 | =0 | Unsigned |  |  | False | [8 empty] | 2021-03-18 08:32
2139 | D005 | High Quiescent Current Fault Identification Data | Ethernet Port7 Active 2 |  | 66 | 179 | 1 | x*1 | =1 | Unsigned |  |  | TRUE | [8 empty] | 2021-03-18 08:32
2139 | D005 | High Quiescent Current Fault Identification Data | Ethernet Port8 Active 2 |  | 66 | 180 | 1 | x*1 | =0 | Unsigned |  |  | False | [8 empty] | 2021-03-18 08:32
2139 | D005 | High Quiescent Current Fault Identification Data | Ethernet Port8 Active 2 |  | 66 | 180 | 1 | x*1 | =1 | Unsigned |  |  | TRUE | [8 empty] | 2021-03-18 08:32
2139 | D005 | High Quiescent Current Fault Identification Data | OBD_WKUP_EXT 2 |  | 66 | 181 | 1 | x*1 | =0 | Unsigned |  |  | False | [8 empty] | 2021-03-18 08:32
2139 | D005 | High Quiescent Current Fault Identification Data | OBD_WKUP_EXT 2 |  | 66 | 181 | 1 | x*1 | =1 | Unsigned |  |  | TRUE | [8 empty] | 2021-03-18 08:32
2139 | D005 | High Quiescent Current Fault Identification Data | IPWakeup 2 |  | 66 | 182 | 1 | x*1 | =0 | Unsigned |  |  | False | [8 empty] | 2021-03-18 08:32
2139 | D005 | High Quiescent Current Fault Identification Data | IPWakeup 2 |  | 66 | 182 | 1 | x*1 | =1 | Unsigned |  |  | TRUE | [8 empty] | 2021-03-18 08:32
2139 | D005 | High Quiescent Current Fault Identification Data | Diagnostics 2 |  | 66 | 183 | 1 | x*1 | =0 | Unsigned |  |  | False | [8 empty] | 2021-03-18 08:32
2139 | D005 | High Quiescent Current Fault Identification Data | Diagnostics 2 |  | 66 | 183 | 1 | x*1 | =1 | Unsigned |  |  | TRUE | [8 empty] | 2021-03-18 08:32
2139 | D005 | High Quiescent Current Fault Identification Data | GlobalShortDuration 2 |  | 66 | 184 | 1 | x*1 | =0 | Unsigned |  |  | False | [8 empty] | 2021-03-18 08:32
2139 | D005 | High Quiescent Current Fault Identification Data | GlobalShortDuration 2 |  | 66 | 184 | 1 | x*1 | =1 | Unsigned |  |  | TRUE | [8 empty] | 2021-03-18 08:32
2139 | D005 | High Quiescent Current Fault Identification Data | IPLM Active 2 |  | 66 | 185 | 8 | x*1 | =0 | Unsigned |  |  | False | [8 empty] | 2021-03-18 08:32
2139 | D005 | High Quiescent Current Fault Identification Data | IPLM Active 2 |  | 66 | 185 | 8 | x*1 | =1 | Unsigned |  |  | Service CustomerInfoMessaging (0xA2) Requested | [8 empty] | 2021-03-18 08:32
2139 | D005 | High Quiescent Current Fault Identification Data | IPLM Active 2 |  | 66 | 185 | 8 | x*1 | =2 | Unsigned |  |  | Service FacialRecognition(0xA5) Requested | [8 empty] | 2021-03-18 08:32
2139 | D005 | High Quiescent Current Fault Identification Data | IPLM Active 2 |  | 66 | 185 | 8 | x*1 | =3 | Unsigned |  |  | Service EmergencyAssist (0xA9) Requested | [8 empty] | 2021-03-18 08:32
2139 | D005 | High Quiescent Current Fault Identification Data | IPLM Active 2 |  | 66 | 185 | 8 | x*1 | =4 | Unsigned |  |  | Service Positioning (0xB0) Requested | [8 empty] | 2021-03-18 08:32
2139 | D005 | High Quiescent Current Fault Identification Data | IPLM Active 2 |  | 66 | 185 | 8 | x*1 | =5 | Unsigned |  |  | Service PersonalSettingManagement (0xB5) Requested | [8 empty] | 2021-03-18 08:32
2139 | D005 | High Quiescent Current Fault Identification Data | IPLM Active 2 |  | 66 | 185 | 8 | x*1 | =6 | Unsigned |  |  | Service VehicleVideoByChatCamera (0xB7) Requested | [8 empty] | 2021-03-18 08:32
2139 | D005 | High Quiescent Current Fault Identification Data | IPLM Active 2 |  | 66 | 185 | 8 | x*1 | =7 | Unsigned |  |  | Service VehicleDataUpload (0xB3) Requested | [8 empty] | 2021-03-18 08:32
2139 | D005 | High Quiescent Current Fault Identification Data | IPLM Active 2 |  | 66 | 185 | 8 | x*1 | =8 | Unsigned |  |  | Service TransferElectricalPower (0xA4) Requested | [8 empty] | 2021-03-18 08:32
2139 | D005 | High Quiescent Current Fault Identification Data | IPLM Active 2 |  | 66 | 185 | 8 | x*1 | =9 | Unsigned |  |  | Service RemoteMonitoringSystem (0xA1) Requested | [8 empty] | 2021-03-18 08:32
2139 | D005 | High Quiescent Current Fault Identification Data | IPLM Active 2 |  | 66 | 185 | 8 | x*1 | =10 | Unsigned |  |  | Service IntelligentAirCondition (0xB6) Requested | [8 empty] | 2021-03-18 08:32
2139 | D005 | High Quiescent Current Fault Identification Data | Working state 2 |  | 66 | 193 | 8 | x*1 | =0 | Unsigned |  |  | Sleep | [8 empty] | 2021-03-18 08:32
2139 | D005 | High Quiescent Current Fault Identification Data | Working state 2 |  | 66 | 193 | 8 | x*1 | =1 | Unsigned |  |  | Normal | [8 empty] | 2021-03-18 08:32
2139 | D005 | High Quiescent Current Fault Identification Data | Working state 2 |  | 66 | 193 | 8 | x*1 | =2 | Unsigned |  |  | Standby | [8 empty] | 2021-03-18 08:32
2139 | D005 | High Quiescent Current Fault Identification Data | Recorded Usage Mode 2 |  | 66 | 201 | 8 | x*1 | =0 | Unsigned |  |  | Abandoned | [8 empty] | 2021-03-18 08:32
2139 | D005 | High Quiescent Current Fault Identification Data | Recorded Usage Mode 2 |  | 66 | 201 | 8 | x*1 | =1 | Unsigned |  |  | Inactive | [8 empty] | 2021-03-18 08:32
2139 | D005 | High Quiescent Current Fault Identification Data | Recorded Usage Mode 2 |  | 66 | 201 | 8 | x*1 | =2 | Unsigned |  |  | Convenience | [8 empty] | 2021-03-18 08:32
2139 | D005 | High Quiescent Current Fault Identification Data | Recorded Usage Mode 2 |  | 66 | 201 | 8 | x*1 | =11 | Unsigned |  |  | Active | [8 empty] | 2021-03-18 08:32
2139 | D005 | High Quiescent Current Fault Identification Data | Recorded Usage Mode 2 |  | 66 | 201 | 8 | x*1 | =13 | Unsigned |  |  | Driving | [8 empty] | 2021-03-18 08:32
2139 | D005 | High Quiescent Current Fault Identification Data | Recorded Usage Mode 2 |  | 66 | 201 | 8 | x*1 | =255 | Unsigned |  |  | Undefined | [8 empty] | 2021-03-18 08:32
2139 | D005 | High Quiescent Current Fault Identification Data | QCM DTC qualification met 2 |  | 66 | 209 | 1 | x*1 | =1 | Unsigned |  |  | TRUE | [8 empty] | 2021-03-18 08:32
2139 | D005 | High Quiescent Current Fault Identification Data | Current Global Time 3 |  | 66 | 210 | 32 | x*1 | =0xFFFFFFFF | Unsigned | 0 | 7158278.823 | Correct value not available | [6 empty] | Always/No |  | 2021-03-18 08:32
2139 | D005 | High Quiescent Current Fault Identification Data | Current Global Time 3 |  | 66 | 210 | 32 | x/600 |  | Unsigned | 0 | 7158278.823 | min | [6 empty] | Always/No |  | 2021-03-18 08:32
2139 | D005 | High Quiescent Current Fault Identification Data | Activation Global Time 3 |  | 66 | 242 | 32 | x*1 | =0xFFFFFFFF | Unsigned | 0 | 7158278.823 | Correct value not available | [6 empty] | Always/No |  | 2021-03-18 08:32
2139 | D005 | High Quiescent Current Fault Identification Data | Activation Global Time 3 |  | 66 | 242 | 32 | x/600 |  | Unsigned | 0 | 7158278.823 | min | [6 empty] | Always/No |  | 2021-03-18 08:32
2139 | D005 | High Quiescent Current Fault Identification Data | Propulsion CAN Active 3 |  | 66 | 274 | 1 | x*1 | =0 | Unsigned |  |  | False | [8 empty] | 2021-03-18 08:32
2139 | D005 | High Quiescent Current Fault Identification Data | Propulsion CAN Active 3 |  | 66 | 274 | 1 | x*1 | =1 | Unsigned |  |  | TRUE | [8 empty] | 2021-03-18 08:32
2139 | D005 | High Quiescent Current Fault Identification Data | Connectivity CAN Active 3 |  | 66 | 275 | 1 | x*1 | =0 | Unsigned |  |  | False | [8 empty] | 2021-03-18 08:32
2139 | D005 | High Quiescent Current Fault Identification Data | Connectivity CAN Active 3 |  | 66 | 275 | 1 | x*1 | =1 | Unsigned |  |  | TRUE | [8 empty] | 2021-03-18 08:32
2139 | D005 | High Quiescent Current Fault Identification Data | Diagnostic CAN Active 3 |  | 66 | 276 | 1 | x*1 | =0 | Unsigned |  |  | False | [8 empty] | 2021-03-18 08:32
2139 | D005 | High Quiescent Current Fault Identification Data | Diagnostic CAN Active 3 |  | 66 | 276 | 1 | x*1 | =1 | Unsigned |  |  | TRUE | [8 empty] | 2021-03-18 08:32
2139 | D005 | High Quiescent Current Fault Identification Data | FlexRay Active 3 |  | 66 | 277 | 1 | x*1 | =0 | Unsigned |  |  | False | [8 empty] | 2021-03-18 08:32
2139 | D005 | High Quiescent Current Fault Identification Data | FlexRay Active 3 |  | 66 | 277 | 1 | x*1 | =1 | Unsigned |  |  | TRUE | [8 empty] | 2021-03-18 08:32
2139 | D005 | High Quiescent Current Fault Identification Data | Ethernet Port1 Active 3 |  | 66 | 278 | 1 | x*1 | =0 | Unsigned |  |  | False | [8 empty] | 2021-03-18 08:32
2139 | D005 | High Quiescent Current Fault Identification Data | Ethernet Port1 Active 3 |  | 66 | 278 | 1 | x*1 | =1 | Unsigned |  |  | TRUE | [8 empty] | 2021-03-18 08:32
2139 | D005 | High Quiescent Current Fault Identification Data | Ethernet Port2 Active 3 |  | 66 | 279 | 1 | x*1 | =0 | Unsigned |  |  | False | [8 empty] | 2021-03-18 08:32
2139 | D005 | High Quiescent Current Fault Identification Data | Ethernet Port2 Active 3 |  | 66 | 279 | 1 | x*1 | =1 | Unsigned |  |  | TRUE | [8 empty] | 2021-03-18 08:32
2139 | D005 | High Quiescent Current Fault Identification Data | Ethernet Port3 Active 3 |  | 66 | 280 | 1 | x*1 | =0 | Unsigned |  |  | False | [8 empty] | 2021-03-18 08:32
2139 | D005 | High Quiescent Current Fault Identification Data | Ethernet Port3 Active 3 |  | 66 | 280 | 1 | x*1 | =1 | Unsigned |  |  | TRUE | [8 empty] | 2021-03-18 08:32
2139 | D005 | High Quiescent Current Fault Identification Data | Ethernet Port4 Active 3 |  | 66 | 281 | 1 | x*1 | =0 | Unsigned |  |  | False | [8 empty] | 2021-03-18 08:32
2139 | D005 | High Quiescent Current Fault Identification Data | Ethernet Port4 Active 3 |  | 66 | 281 | 1 | x*1 | =1 | Unsigned |  |  | TRUE | [8 empty] | 2021-03-18 08:32
2139 | D005 | High Quiescent Current Fault Identification Data | Ethernet Port5 Active 3 |  | 66 | 282 | 1 | x*1 | =0 | Unsigned |  |  | False | [8 empty] | 2021-03-18 08:32
2139 | D005 | High Quiescent Current Fault Identification Data | Ethernet Port5 Active 3 |  | 66 | 282 | 1 | x*1 | =1 | Unsigned |  |  | TRUE | [8 empty] | 2021-03-18 08:32
2139 | D005 | High Quiescent Current Fault Identification Data | Ethernet Port6 Active 3 |  | 66 | 283 | 1 | x*1 | =0 | Unsigned |  |  | False | [8 empty] | 2021-03-18 08:32
2139 | D005 | High Quiescent Current Fault Identification Data | Ethernet Port6 Active 3 |  | 66 | 283 | 1 | x*1 | =1 | Unsigned |  |  | TRUE | [8 empty] | 2021-03-18 08:32
2139 | D005 | High Quiescent Current Fault Identification Data | Ethernet Port7 Active 3 |  | 66 | 284 | 1 | x*1 | =0 | Unsigned |  |  | False | [8 empty] | 2021-03-18 08:32
2139 | D005 | High Quiescent Current Fault Identification Data | Ethernet Port7 Active 3 |  | 66 | 284 | 1 | x*1 | =1 | Unsigned |  |  | TRUE | [8 empty] | 2021-03-18 08:32
2139 | D005 | High Quiescent Current Fault Identification Data | Ethernet Port8 Active 3 |  | 66 | 285 | 1 | x*1 | =0 | Unsigned |  |  | False | [8 empty] | 2021-03-18 08:32
2139 | D005 | High Quiescent Current Fault Identification Data | Ethernet Port8 Active 3 |  | 66 | 285 | 1 | x*1 | =1 | Unsigned |  |  | TRUE | [8 empty] | 2021-03-18 08:32
2139 | D005 | High Quiescent Current Fault Identification Data | OBD_WKUP_EXT 3 |  | 66 | 286 | 1 | x*1 | =0 | Unsigned |  |  | False | [8 empty] | 2021-03-18 08:32
2139 | D005 | High Quiescent Current Fault Identification Data | OBD_WKUP_EXT 3 |  | 66 | 286 | 1 | x*1 | =1 | Unsigned |  |  | TRUE | [8 empty] | 2021-03-18 08:32
2139 | D005 | High Quiescent Current Fault Identification Data | IPWakeup 3 |  | 66 | 287 | 1 | x*1 | =0 | Unsigned |  |  | False | [8 empty] | 2021-03-18 08:32
2139 | D005 | High Quiescent Current Fault Identification Data | IPWakeup 3 |  | 66 | 287 | 1 | x*1 | =1 | Unsigned |  |  | TRUE | [8 empty] | 2021-03-18 08:32
2139 | D005 | High Quiescent Current Fault Identification Data | Diagnostics 3 |  | 66 | 288 | 1 | x*1 | =0 | Unsigned |  |  | False | [8 empty] | 2021-03-18 08:32
2139 | D005 | High Quiescent Current Fault Identification Data | Diagnostics 3 |  | 66 | 288 | 1 | x*1 | =1 | Unsigned |  |  | TRUE | [8 empty] | 2021-03-18 08:32
2139 | D005 | High Quiescent Current Fault Identification Data | GlobalShortDuration 3 |  | 66 | 289 | 1 | x*1 | =0 | Unsigned |  |  | False | [8 empty] | 2021-03-18 08:32
2139 | D005 | High Quiescent Current Fault Identification Data | GlobalShortDuration 3 |  | 66 | 289 | 1 | x*1 | =1 | Unsigned |  |  | TRUE | [8 empty] | 2021-03-18 08:32
2139 | D005 | High Quiescent Current Fault Identification Data | IPLM Active 3 |  | 66 | 290 | 8 | x*1 | =0 | Unsigned |  |  | False | [8 empty] | 2021-03-18 08:32
2139 | D005 | High Quiescent Current Fault Identification Data | IPLM Active 3 |  | 66 | 290 | 8 | x*1 | =1 | Unsigned |  |  | Service CustomerInfoMessaging (0xA2) Requested | [8 empty] | 2021-03-18 08:32
2139 | D005 | High Quiescent Current Fault Identification Data | IPLM Active 3 |  | 66 | 290 | 8 | x*1 | =2 | Unsigned |  |  | Service FacialRecognition(0xA5) Requested | [8 empty] | 2021-03-18 08:32
2139 | D005 | High Quiescent Current Fault Identification Data | IPLM Active 3 |  | 66 | 290 | 8 | x*1 | =3 | Unsigned |  |  | Service EmergencyAssist (0xA9) Requested | [8 empty] | 2021-03-18 08:32
2139 | D005 | High Quiescent Current Fault Identification Data | IPLM Active 3 |  | 66 | 290 | 8 | x*1 | =4 | Unsigned |  |  | Service Positioning (0xB0) Requested | [8 empty] | 2021-03-18 08:32
2139 | D005 | High Quiescent Current Fault Identification Data | IPLM Active 3 |  | 66 | 290 | 8 | x*1 | =5 | Unsigned |  |  | Service PersonalSettingManagement (0xB5) Requested | [8 empty] | 2021-03-18 08:32
2139 | D005 | High Quiescent Current Fault Identification Data | IPLM Active 3 |  | 66 | 290 | 8 | x*1 | =6 | Unsigned |  |  | Service VehicleVideoByChatCamera (0xB7) Requested | [8 empty] | 2021-03-18 08:32
2139 | D005 | High Quiescent Current Fault Identification Data | IPLM Active 3 |  | 66 | 290 | 8 | x*1 | =7 | Unsigned |  |  | Service VehicleDataUpload (0xB3) Requested | [8 empty] | 2021-03-18 08:32
2139 | D005 | High Quiescent Current Fault Identification Data | IPLM Active 3 |  | 66 | 290 | 8 | x*1 | =8 | Unsigned |  |  | Service TransferElectricalPower (0xA4) Requested | [8 empty] | 2021-03-18 08:32
2139 | D005 | High Quiescent Current Fault Identification Data | IPLM Active 3 |  | 66 | 290 | 8 | x*1 | =9 | Unsigned |  |  | Service RemoteMonitoringSystem (0xA1) Requested | [8 empty] | 2021-03-18 08:32
2139 | D005 | High Quiescent Current Fault Identification Data | IPLM Active 3 |  | 66 | 290 | 8 | x*1 | =10 | Unsigned |  |  | Service IntelligentAirCondition (0xB6) Requested | [8 empty] | 2021-03-18 08:32
2139 | D005 | High Quiescent Current Fault Identification Data | Working state 3 |  | 66 | 298 | 8 | x*1 | =0 | Unsigned |  |  | Sleep | [8 empty] | 2021-03-18 08:32
2139 | D005 | High Quiescent Current Fault Identification Data | Working state 3 |  | 66 | 298 | 8 | x*1 | =1 | Unsigned |  |  | Normal | [8 empty] | 2021-03-18 08:32
2139 | D005 | High Quiescent Current Fault Identification Data | Working state 3 |  | 66 | 298 | 8 | x*1 | =2 | Unsigned |  |  | Standby | [8 empty] | 2021-03-18 08:32
2139 | D005 | High Quiescent Current Fault Identification Data | Recorded Usage Mode 3 |  | 66 | 306 | 8 | x*1 | =0 | Unsigned |  |  | Abandoned | [8 empty] | 2021-03-18 08:32
2139 | D005 | High Quiescent Current Fault Identification Data | Recorded Usage Mode 3 |  | 66 | 306 | 8 | x*1 | =1 | Unsigned |  |  | Inactive | [8 empty] | 2021-03-18 08:32
2139 | D005 | High Quiescent Current Fault Identification Data | Recorded Usage Mode 3 |  | 66 | 306 | 8 | x*1 | =2 | Unsigned |  |  | Convenience | [8 empty] | 2021-03-18 08:32
2139 | D005 | High Quiescent Current Fault Identification Data | Recorded Usage Mode 3 |  | 66 | 306 | 8 | x*1 | =11 | Unsigned |  |  | Active | [8 empty] | 2021-03-18 08:32
2139 | D005 | High Quiescent Current Fault Identification Data | Recorded Usage Mode 3 |  | 66 | 306 | 8 | x*1 | =13 | Unsigned |  |  | Driving | [8 empty] | 2021-03-18 08:32
2139 | D005 | High Quiescent Current Fault Identification Data | Recorded Usage Mode 3 |  | 66 | 306 | 8 | x*1 | =255 | Unsigned |  |  | Undefined | [8 empty] | 2021-03-18 08:32
2139 | D005 | High Quiescent Current Fault Identification Data | QCM DTC qualification met 3 |  | 66 | 314 | 1 | x*1 | =1 | Unsigned |  |  | TRUE | [8 empty] | 2021-03-18 08:32
2139 | D005 | High Quiescent Current Fault Identification Data | Current Global Time 4 |  | 66 | 315 | 32 | x*1 | =0xFFFFFFFF | Unsigned | 0 | 7158278.823 | Correct value not available | [6 empty] | Always/No |  | 2021-03-18 08:32
2139 | D005 | High Quiescent Current Fault Identification Data | Current Global Time 4 |  | 66 | 315 | 32 | x/600 |  | Unsigned | 0 | 7158278.823 | min | [6 empty] | Always/No |  | 2021-03-18 08:32
2139 | D005 | High Quiescent Current Fault Identification Data | Activation Global Time 4 |  | 66 | 347 | 32 | x*1 | =0xFFFFFFFF | Unsigned | 0 | 7158278.823 | Correct value not available | [6 empty] | Always/No |  | 2021-03-18 08:32
2139 | D005 | High Quiescent Current Fault Identification Data | Activation Global Time 4 |  | 66 | 347 | 32 | x/600 |  | Unsigned | 0 | 7158278.823 | min | [6 empty] | Always/No |  | 2021-03-18 08:32
2139 | D005 | High Quiescent Current Fault Identification Data | Propulsion CAN Active 4 |  | 66 | 379 | 1 | x*1 | =0 | Unsigned |  |  | False | [8 empty] | 2021-03-18 08:32
2139 | D005 | High Quiescent Current Fault Identification Data | Propulsion CAN Active 4 |  | 66 | 379 | 1 | x*1 | =1 | Unsigned |  |  | TRUE | [8 empty] | 2021-03-18 08:32
2139 | D005 | High Quiescent Current Fault Identification Data | Connectivity CAN Active 4 |  | 66 | 380 | 1 | x*1 | =0 | Unsigned |  |  | False | [8 empty] | 2021-03-18 08:32
2139 | D005 | High Quiescent Current Fault Identification Data | Connectivity CAN Active 4 |  | 66 | 380 | 1 | x*1 | =1 | Unsigned |  |  | TRUE | [8 empty] | 2021-03-18 08:32
2139 | D005 | High Quiescent Current Fault Identification Data | Diagnostic CAN Active 4 |  | 66 | 381 | 1 | x*1 | =0 | Unsigned |  |  | False | [8 empty] | 2021-03-18 08:32
2139 | D005 | High Quiescent Current Fault Identification Data | Diagnostic CAN Active 4 |  | 66 | 381 | 1 | x*1 | =1 | Unsigned |  |  | TRUE | [8 empty] | 2021-03-18 08:32
2139 | D005 | High Quiescent Current Fault Identification Data | FlexRay Active 4 |  | 66 | 382 | 1 | x*1 | =0 | Unsigned |  |  | False | [8 empty] | 2021-03-18 08:32
2139 | D005 | High Quiescent Current Fault Identification Data | FlexRay Active 4 |  | 66 | 382 | 1 | x*1 | =1 | Unsigned |  |  | TRUE | [8 empty] | 2021-03-18 08:32
2139 | D005 | High Quiescent Current Fault Identification Data | Ethernet Port1 Active 4 |  | 66 | 383 | 1 | x*1 | =0 | Unsigned |  |  | False | [8 empty] | 2021-03-18 08:32
2139 | D005 | High Quiescent Current Fault Identification Data | Ethernet Port1 Active 4 |  | 66 | 383 | 1 | x*1 | =1 | Unsigned |  |  | TRUE | [8 empty] | 2021-03-18 08:32
2139 | D005 | High Quiescent Current Fault Identification Data | Ethernet Port2 Active 4 |  | 66 | 384 | 1 | x*1 | =0 | Unsigned |  |  | False | [8 empty] | 2021-03-18 08:32
2139 | D005 | High Quiescent Current Fault Identification Data | Ethernet Port2 Active 4 |  | 66 | 384 | 1 | x*1 | =1 | Unsigned |  |  | TRUE | [8 empty] | 2021-03-18 08:32
2139 | D005 | High Quiescent Current Fault Identification Data | Ethernet Port3 Active 4 |  | 66 | 385 | 1 | x*1 | =0 | Unsigned |  |  | False | [8 empty] | 2021-03-18 08:32
2139 | D005 | High Quiescent Current Fault Identification Data | Ethernet Port3 Active 4 |  | 66 | 385 | 1 | x*1 | =1 | Unsigned |  |  | TRUE | [8 empty] | 2021-03-18 08:32
2139 | D005 | High Quiescent Current Fault Identification Data | Ethernet Port4 Active 4 |  | 66 | 386 | 1 | x*1 | =0 | Unsigned |  |  | False | [8 empty] | 2021-03-18 08:32
2139 | D005 | High Quiescent Current Fault Identification Data | Ethernet Port4 Active 4 |  | 66 | 386 | 1 | x*1 | =1 | Unsigned |  |  | TRUE | [8 empty] | 2021-03-18 08:32
2139 | D005 | High Quiescent Current Fault Identification Data | Ethernet Port5 Active 4 |  | 66 | 387 | 1 | x*1 | =0 | Unsigned |  |  | False | [8 empty] | 2021-03-18 08:32
2139 | D005 | High Quiescent Current Fault Identification Data | Ethernet Port5 Active 4 |  | 66 | 387 | 1 | x*1 | =1 | Unsigned |  |  | TRUE | [8 empty] | 2021-03-18 08:32
2139 | D005 | High Quiescent Current Fault Identification Data | Ethernet Port6 Active 4 |  | 66 | 388 | 1 | x*1 | =0 | Unsigned |  |  | False | [8 empty] | 2021-03-18 08:32
2139 | D005 | High Quiescent Current Fault Identification Data | Ethernet Port6 Active 4 |  | 66 | 388 | 1 | x*1 | =1 | Unsigned |  |  | TRUE | [8 empty] | 2021-03-18 08:32
2139 | D005 | High Quiescent Current Fault Identification Data | Ethernet Port7 Active 4 |  | 66 | 389 | 1 | x*1 | =0 | Unsigned |  |  | False | [8 empty] | 2021-03-18 08:32
2139 | D005 | High Quiescent Current Fault Identification Data | Ethernet Port7 Active 4 |  | 66 | 389 | 1 | x*1 | =1 | Unsigned |  |  | TRUE | [8 empty] | 2021-03-18 08:32
2139 | D005 | High Quiescent Current Fault Identification Data | Ethernet Port8 Active 4 |  | 66 | 390 | 1 | x*1 | =0 | Unsigned |  |  | False | [8 empty] | 2021-03-18 08:32
2139 | D005 | High Quiescent Current Fault Identification Data | Ethernet Port8 Active 4 |  | 66 | 390 | 1 | x*1 | =1 | Unsigned |  |  | TRUE | [8 empty] | 2021-03-18 08:32
2139 | D005 | High Quiescent Current Fault Identification Data | OBD_WKUP_EXT 4 |  | 66 | 391 | 1 | x*1 | =0 | Unsigned |  |  | False | [8 empty] | 2021-03-18 08:32
2139 | D005 | High Quiescent Current Fault Identification Data | OBD_WKUP_EXT 4 |  | 66 | 391 | 1 | x*1 | =1 | Unsigned |  |  | TRUE | [8 empty] | 2021-03-18 08:32
2139 | D005 | High Quiescent Current Fault Identification Data | IPWakeup 4 |  | 66 | 392 | 1 | x*1 | =0 | Unsigned |  |  | False | [8 empty] | 2021-03-18 08:32
2139 | D005 | High Quiescent Current Fault Identification Data | IPWakeup 4 |  | 66 | 392 | 1 | x*1 | =1 | Unsigned |  |  | TRUE | [8 empty] | 2021-03-18 08:32
2139 | D005 | High Quiescent Current Fault Identification Data | Diagnostics 4 |  | 66 | 393 | 1 | x*1 | =0 | Unsigned |  |  | False | [8 empty] | 2021-03-18 08:32
2139 | D005 | High Quiescent Current Fault Identification Data | Diagnostics 4 |  | 66 | 393 | 1 | x*1 | =1 | Unsigned |  |  | TRUE | [8 empty] | 2021-03-18 08:32
2139 | D005 | High Quiescent Current Fault Identification Data | GlobalShortDuration 4 |  | 66 | 394 | 1 | x*1 | =0 | Unsigned |  |  | False | [8 empty] | 2021-03-18 08:32
2139 | D005 | High Quiescent Current Fault Identification Data | GlobalShortDuration 4 |  | 66 | 394 | 1 | x*1 | =1 | Unsigned |  |  | TRUE | [8 empty] | 2021-03-18 08:32
2139 | D005 | High Quiescent Current Fault Identification Data | IPLM Active 4 |  | 66 | 395 | 8 | x*1 | =0 | Unsigned |  |  | False | [8 empty] | 2021-03-18 08:32
2139 | D005 | High Quiescent Current Fault Identification Data | IPLM Active 4 |  | 66 | 395 | 8 | x*1 | =1 | Unsigned |  |  | Service CustomerInfoMessaging (0xA2) Requested | [8 empty] | 2021-03-18 08:32
2139 | D005 | High Quiescent Current Fault Identification Data | IPLM Active 4 |  | 66 | 395 | 8 | x*1 | =2 | Unsigned |  |  | Service FacialRecognition(0xA5) Requested | [8 empty] | 2021-03-18 08:32
2139 | D005 | High Quiescent Current Fault Identification Data | IPLM Active 4 |  | 66 | 395 | 8 | x*1 | =3 | Unsigned |  |  | Service EmergencyAssist (0xA9) Requested | [8 empty] | 2021-03-18 08:32
2139 | D005 | High Quiescent Current Fault Identification Data | IPLM Active 4 |  | 66 | 395 | 8 | x*1 | =4 | Unsigned |  |  | Service Positioning (0xB0) Requested | [8 empty] | 2021-03-18 08:32
2139 | D005 | High Quiescent Current Fault Identification Data | IPLM Active 4 |  | 66 | 395 | 8 | x*1 | =5 | Unsigned |  |  | Service PersonalSettingManagement (0xB5) Requested | [8 empty] | 2021-03-18 08:32
2139 | D005 | High Quiescent Current Fault Identification Data | IPLM Active 4 |  | 66 | 395 | 8 | x*1 | =6 | Unsigned |  |  | Service VehicleVideoByChatCamera (0xB7) Requested | [8 empty] | 2021-03-18 08:32
2139 | D005 | High Quiescent Current Fault Identification Data | IPLM Active 4 |  | 66 | 395 | 8 | x*1 | =7 | Unsigned |  |  | Service VehicleDataUpload (0xB3) Requested | [8 empty] | 2021-03-18 08:32
2139 | D005 | High Quiescent Current Fault Identification Data | IPLM Active 4 |  | 66 | 395 | 8 | x*1 | =8 | Unsigned |  |  | Service TransferElectricalPower (0xA4) Requested | [8 empty] | 2021-03-18 08:32
2139 | D005 | High Quiescent Current Fault Identification Data | IPLM Active 4 |  | 66 | 395 | 8 | x*1 | =9 | Unsigned |  |  | Service RemoteMonitoringSystem (0xA1) Requested | [8 empty] | 2021-03-18 08:32
2139 | D005 | High Quiescent Current Fault Identification Data | IPLM Active 4 |  | 66 | 395 | 8 | x*1 | =10 | Unsigned |  |  | Service IntelligentAirCondition (0xB6) Requested | [8 empty] | 2021-03-18 08:32
2139 | D005 | High Quiescent Current Fault Identification Data | Working state 4 |  | 66 | 403 | 8 | x*1 | =0 | Unsigned |  |  | Sleep | [8 empty] | 2021-03-18 08:32
2139 | D005 | High Quiescent Current Fault Identification Data | Working state 4 |  | 66 | 403 | 8 | x*1 | =1 | Unsigned |  |  | Normal | [8 empty] | 2021-03-18 08:32
2139 | D005 | High Quiescent Current Fault Identification Data | Working state 4 |  | 66 | 403 | 8 | x*1 | =2 | Unsigned |  |  | Standby | [8 empty] | 2021-03-18 08:32
2139 | D005 | High Quiescent Current Fault Identification Data | Recorded Usage Mode 4 |  | 66 | 411 | 8 | x*1 | =0 | Unsigned |  |  | Abandoned | [8 empty] | 2021-03-18 08:32
2139 | D005 | High Quiescent Current Fault Identification Data | Recorded Usage Mode 4 |  | 66 | 411 | 8 | x*1 | =1 | Unsigned |  |  | Inactive | [8 empty] | 2021-03-18 08:32
2139 | D005 | High Quiescent Current Fault Identification Data | Recorded Usage Mode 4 |  | 66 | 411 | 8 | x*1 | =2 | Unsigned |  |  | Convenience | [8 empty] | 2021-03-18 08:32
2139 | D005 | High Quiescent Current Fault Identification Data | Recorded Usage Mode 4 |  | 66 | 411 | 8 | x*1 | =11 | Unsigned |  |  | Active | [8 empty] | 2021-03-18 08:32
2139 | D005 | High Quiescent Current Fault Identification Data | Recorded Usage Mode 4 |  | 66 | 411 | 8 | x*1 | =13 | Unsigned |  |  | Driving | [8 empty] | 2021-03-18 08:32
2139 | D005 | High Quiescent Current Fault Identification Data | Recorded Usage Mode 4 |  | 66 | 411 | 8 | x*1 | =255 | Unsigned |  |  | Undefined | [8 empty] | 2021-03-18 08:32
2139 | D005 | High Quiescent Current Fault Identification Data | QCM DTC qualification met 4 |  | 66 | 419 | 1 | x*1 | =1 | Unsigned |  |  | TRUE | [8 empty] | 2021-03-18 08:32
2139 | D005 | High Quiescent Current Fault Identification Data | Current Global Time 5 |  | 66 | 420 | 32 | x*1 | =0xFFFFFFFF | Unsigned | 0 | 7158278.823 | Correct value not available | [6 empty] | Always/No |  | 2021-03-18 08:32
2139 | D005 | High Quiescent Current Fault Identification Data | Current Global Time 5 |  | 66 | 420 | 32 | x/600 |  | Unsigned | 0 | 7158278.823 | min | [6 empty] | Always/No |  | 2021-03-18 08:32
2139 | D005 | High Quiescent Current Fault Identification Data | Activation Global Time 5 |  | 66 | 452 | 32 | x*1 | =0xFFFFFFFF | Unsigned | 0 | 7158278.823 | Correct value not available | [6 empty] | Always/No |  | 2021-03-18 08:32
2139 | D005 | High Quiescent Current Fault Identification Data | Activation Global Time 5 |  | 66 | 452 | 32 | x/600 |  | Unsigned | 0 | 7158278.823 | min | [6 empty] | Always/No |  | 2021-03-18 08:32
2139 | D005 | High Quiescent Current Fault Identification Data | Propulsion CAN Active 5 |  | 66 | 484 | 1 | x*1 | =0 | Unsigned |  |  | False | [8 empty] | 2021-03-18 08:32
2139 | D005 | High Quiescent Current Fault Identification Data | Propulsion CAN Active 5 |  | 66 | 484 | 1 | x*1 | =1 | Unsigned |  |  | TRUE | [8 empty] | 2021-03-18 08:32
2139 | D005 | High Quiescent Current Fault Identification Data | Connectivity CAN Active 5 |  | 66 | 485 | 1 | x*1 | =0 | Unsigned |  |  | False | [8 empty] | 2021-03-18 08:32
2139 | D005 | High Quiescent Current Fault Identification Data | Connectivity CAN Active 5 |  | 66 | 485 | 1 | x*1 | =1 | Unsigned |  |  | TRUE | [8 empty] | 2021-03-18 08:32
2139 | D005 | High Quiescent Current Fault Identification Data | Diagnostic CAN Active 5 |  | 66 | 486 | 1 | x*1 | =0 | Unsigned |  |  | False | [8 empty] | 2021-03-18 08:32
2139 | D005 | High Quiescent Current Fault Identification Data | Diagnostic CAN Active 5 |  | 66 | 486 | 1 | x*1 | =1 | Unsigned |  |  | TRUE | [8 empty] | 2021-03-18 08:32
2139 | D005 | High Quiescent Current Fault Identification Data | FlexRay Active 5 |  | 66 | 487 | 1 | x*1 | =0 | Unsigned |  |  | False | [8 empty] | 2021-03-18 08:32
2139 | D005 | High Quiescent Current Fault Identification Data | FlexRay Active 5 |  | 66 | 487 | 1 | x*1 | =1 | Unsigned |  |  | TRUE | [8 empty] | 2021-03-18 08:32
2139 | D005 | High Quiescent Current Fault Identification Data | Ethernet Port1 Active 5 |  | 66 | 488 | 1 | x*1 | =0 | Unsigned |  |  | False | [8 empty] | 2021-03-18 08:32
2139 | D005 | High Quiescent Current Fault Identification Data | Ethernet Port1 Active 5 |  | 66 | 488 | 1 | x*1 | =1 | Unsigned |  |  | TRUE | [8 empty] | 2021-03-18 08:32
2139 | D005 | High Quiescent Current Fault Identification Data | Ethernet Port2 Active 5 |  | 66 | 489 | 1 | x*1 | =0 | Unsigned |  |  | False | [8 empty] | 2021-03-18 08:32
2139 | D005 | High Quiescent Current Fault Identification Data | Ethernet Port2 Active 5 |  | 66 | 489 | 1 | x*1 | =1 | Unsigned |  |  | TRUE | [8 empty] | 2021-03-18 08:32
2139 | D005 | High Quiescent Current Fault Identification Data | Ethernet Port3 Active 5 |  | 66 | 490 | 1 | x*1 | =0 | Unsigned |  |  | False | [8 empty] | 2021-03-18 08:32
2139 | D005 | High Quiescent Current Fault Identification Data | Ethernet Port3 Active 5 |  | 66 | 490 | 1 | x*1 | =1 | Unsigned |  |  | TRUE | [8 empty] | 2021-03-18 08:32
2139 | D005 | High Quiescent Current Fault Identification Data | Ethernet Port4 Active 5 |  | 66 | 491 | 1 | x*1 | =0 | Unsigned |  |  | False | [8 empty] | 2021-03-18 08:32
2139 | D005 | High Quiescent Current Fault Identification Data | Ethernet Port4 Active 5 |  | 66 | 491 | 1 | x*1 | =1 | Unsigned |  |  | TRUE | [8 empty] | 2021-03-18 08:32
2139 | D005 | High Quiescent Current Fault Identification Data | Ethernet Port5 Active 5 |  | 66 | 492 | 1 | x*1 | =0 | Unsigned |  |  | False | [8 empty] | 2021-03-18 08:32
2139 | D005 | High Quiescent Current Fault Identification Data | Ethernet Port5 Active 5 |  | 66 | 492 | 1 | x*1 | =1 | Unsigned |  |  | TRUE | [8 empty] | 2021-03-18 08:32
2139 | D005 | High Quiescent Current Fault Identification Data | Ethernet Port6 Active 5 |  | 66 | 493 | 1 | x*1 | =0 | Unsigned |  |  | False | [8 empty] | 2021-03-18 08:32
2139 | D005 | High Quiescent Current Fault Identification Data | Ethernet Port6 Active 5 |  | 66 | 493 | 1 | x*1 | =1 | Unsigned |  |  | TRUE | [8 empty] | 2021-03-18 08:32
2139 | D005 | High Quiescent Current Fault Identification Data | Ethernet Port7 Active 5 |  | 66 | 494 | 1 | x*1 | =0 | Unsigned |  |  | False | [8 empty] | 2021-03-18 08:32
2139 | D005 | High Quiescent Current Fault Identification Data | Ethernet Port7 Active 5 |  | 66 | 494 | 1 | x*1 | =1 | Unsigned |  |  | TRUE | [8 empty] | 2021-03-18 08:32
2139 | D005 | High Quiescent Current Fault Identification Data | Ethernet Port8 Active 5 |  | 66 | 495 | 1 | x*1 | =0 | Unsigned |  |  | False | [8 empty] | 2021-03-18 08:32
2139 | D005 | High Quiescent Current Fault Identification Data | Ethernet Port8 Active 5 |  | 66 | 495 | 1 | x*1 | =1 | Unsigned |  |  | TRUE | [8 empty] | 2021-03-18 08:32
2139 | D005 | High Quiescent Current Fault Identification Data | OBD_WKUP_EXT 5 |  | 66 | 496 | 1 | x*1 | =0 | Unsigned |  |  | False | [8 empty] | 2021-03-18 08:32
2139 | D005 | High Quiescent Current Fault Identification Data | OBD_WKUP_EXT 5 |  | 66 | 496 | 1 | x*1 | =1 | Unsigned |  |  | TRUE | [8 empty] | 2021-03-18 08:32
2139 | D005 | High Quiescent Current Fault Identification Data | IPWakeup 5 |  | 66 | 497 | 1 | x*1 | =0 | Unsigned |  |  | False | [8 empty] | 2021-03-18 08:32
2139 | D005 | High Quiescent Current Fault Identification Data | IPWakeup 5 |  | 66 | 497 | 1 | x*1 | =1 | Unsigned |  |  | TRUE | [8 empty] | 2021-03-18 08:32
2139 | D005 | High Quiescent Current Fault Identification Data | Diagnostics 5 |  | 66 | 498 | 1 | x*1 | =0 | Unsigned |  |  | False | [8 empty] | 2021-03-18 08:32
2139 | D005 | High Quiescent Current Fault Identification Data | Diagnostics 5 |  | 66 | 498 | 1 | x*1 | =1 | Unsigned |  |  | TRUE | [8 empty] | 2021-03-18 08:32
2139 | D005 | High Quiescent Current Fault Identification Data | GlobalShortDuration 5 |  | 66 | 499 | 1 | x*1 | =0 | Unsigned |  |  | False | [8 empty] | 2021-03-18 08:32
2139 | D005 | High Quiescent Current Fault Identification Data | GlobalShortDuration 5 |  | 66 | 499 | 1 | x*1 | =1 | Unsigned |  |  | TRUE | [8 empty] | 2021-03-18 08:32
2139 | D005 | High Quiescent Current Fault Identification Data | IPLM Active 5 |  | 66 | 500 | 8 | x*1 | =0 | Unsigned |  |  | False | [8 empty] | 2021-03-18 08:32
2139 | D005 | High Quiescent Current Fault Identification Data | IPLM Active 5 |  | 66 | 500 | 8 | x*1 | =1 | Unsigned |  |  | Service CustomerInfoMessaging (0xA2) Requested | [8 empty] | 2021-03-18 08:32
2139 | D005 | High Quiescent Current Fault Identification Data | IPLM Active 5 |  | 66 | 500 | 8 | x*1 | =2 | Unsigned |  |  | Service FacialRecognition(0xA5) Requested | [8 empty] | 2021-03-18 08:32
2139 | D005 | High Quiescent Current Fault Identification Data | IPLM Active 5 |  | 66 | 500 | 8 | x*1 | =3 | Unsigned |  |  | Service EmergencyAssist (0xA9) Requested | [8 empty] | 2021-03-18 08:32
2139 | D005 | High Quiescent Current Fault Identification Data | IPLM Active 5 |  | 66 | 500 | 8 | x*1 | =4 | Unsigned |  |  | Service Positioning (0xB0) Requested | [8 empty] | 2021-03-18 08:32
2139 | D005 | High Quiescent Current Fault Identification Data | IPLM Active 5 |  | 66 | 500 | 8 | x*1 | =5 | Unsigned |  |  | Service PersonalSettingManagement (0xB5) Requested | [8 empty] | 2021-03-18 08:32
2139 | D005 | High Quiescent Current Fault Identification Data | IPLM Active 5 |  | 66 | 500 | 8 | x*1 | =6 | Unsigned |  |  | Service VehicleVideoByChatCamera (0xB7) Requested | [8 empty] | 2021-03-18 08:32
2139 | D005 | High Quiescent Current Fault Identification Data | IPLM Active 5 |  | 66 | 500 | 8 | x*1 | =7 | Unsigned |  |  | Service VehicleDataUpload (0xB3) Requested | [8 empty] | 2021-03-18 08:32
2139 | D005 | High Quiescent Current Fault Identification Data | IPLM Active 5 |  | 66 | 500 | 8 | x*1 | =8 | Unsigned |  |  | Service TransferElectricalPower (0xA4) Requested | [8 empty] | 2021-03-18 08:32
2139 | D005 | High Quiescent Current Fault Identification Data | IPLM Active 5 |  | 66 | 500 | 8 | x*1 | =9 | Unsigned |  |  | Service RemoteMonitoringSystem (0xA1) Requested | [8 empty] | 2021-03-18 08:32
2139 | D005 | High Quiescent Current Fault Identification Data | IPLM Active 5 |  | 66 | 500 | 8 | x*1 | =10 | Unsigned |  |  | Service IntelligentAirCondition (0xB6) Requested | [8 empty] | 2021-03-18 08:32
2139 | D005 | High Quiescent Current Fault Identification Data | Working state 5 |  | 66 | 508 | 8 | x*1 | =0 | Unsigned |  |  | Sleep | [8 empty] | 2021-03-18 08:32
2139 | D005 | High Quiescent Current Fault Identification Data | Working state 5 |  | 66 | 508 | 8 | x*1 | =1 | Unsigned |  |  | Normal | [8 empty] | 2021-03-18 08:32
2139 | D005 | High Quiescent Current Fault Identification Data | Working state 5 |  | 66 | 508 | 8 | x*1 | =2 | Unsigned |  |  | Standby | [8 empty] | 2021-03-18 08:32
2139 | D005 | High Quiescent Current Fault Identification Data | Recorded Usage Mode 5 |  | 66 | 516 | 8 | x*1 | =0 | Unsigned |  |  | Abandoned | [8 empty] | 2021-03-18 08:32
2139 | D005 | High Quiescent Current Fault Identification Data | Recorded Usage Mode 5 |  | 66 | 516 | 8 | x*1 | =1 | Unsigned |  |  | Inactive | [8 empty] | 2021-03-18 08:32
2139 | D005 | High Quiescent Current Fault Identification Data | Recorded Usage Mode 5 |  | 66 | 516 | 8 | x*1 | =2 | Unsigned |  |  | Convenience | [8 empty] | 2021-03-18 08:32
2139 | D005 | High Quiescent Current Fault Identification Data | Recorded Usage Mode 5 |  | 66 | 516 | 8 | x*1 | =11 | Unsigned |  |  | Active | [8 empty] | 2021-03-18 08:32
2139 | D005 | High Quiescent Current Fault Identification Data | Recorded Usage Mode 5 |  | 66 | 516 | 8 | x*1 | =13 | Unsigned |  |  | Driving | [8 empty] | 2021-03-18 08:32
2139 | D005 | High Quiescent Current Fault Identification Data | Recorded Usage Mode 5 |  | 66 | 516 | 8 | x*1 | =255 | Unsigned |  |  | Undefined | [8 empty] | 2021-03-18 08:32
2139 | D005 | High Quiescent Current Fault Identification Data | QCM DTC qualification met 5 |  | 66 | 524 | 1 | x*1 | =1 | Unsigned |  |  | TRUE | [8 empty] | 2021-03-18 08:32
2139 | D09A | High Quiescent Current Function Activation/Deactivation | High quiescent current function status |  | 1 | 0 | 8 | x*1 | =0x00 | Unsigned | 0 | 0 | Disabled | 0 | [5 empty] | Always/Always |  | 2021-03-18 08:32
2139 | D09A | High Quiescent Current Function Activation/Deactivation | High quiescent current function status |  | 1 | 0 | 8 | x*1 | =0x01 | Unsigned | 0 | 0 | Enabled | 0 | [5 empty] | Always/Always |  | 2021-03-18 08:32
2139 | 40E0 | Secret Key Immobilizer Target #3 | Secret Key For Immobilizer Target #3 |  | 32 | 0 | 256 | x |  | Hex | 0 | 0 |  | 0 |  | 0 | [5 empty] | 2021-03-18 08:32
2139 | E103 | Car Configuration Parameter Faults | Number of invalid car configuration parameter values recognised |  | 34 | 0 | 8 | x*1 |  | Unsigned | 0 | 255 |  | 0 |  | 0 | [5 empty] | 2021-03-18 08:32
2139 | E103 | Car Configuration Parameter Faults | 1st parameter number of the car configuration data that is invalid. |  | 34 | 8 | 16 | x*1 |  | Unsigned | 0 | 255 |  | 0 |  | 0 | [5 empty] | 2021-03-18 08:32
2139 | E103 | Car Configuration Parameter Faults | 1st parameter invalid value |  | 34 | 24 | 8 | x*1 |  | Unsigned | 0 | 255 |  | 0 |  | 0 | [5 empty] | 2021-03-18 08:32
2139 | E103 | Car Configuration Parameter Faults | 2nd parameter number of the car configuration data that is invalid. |  | 34 | 32 | 16 | x*1 |  | Unsigned | 0 | 255 |  | 0 |  | 0 | [5 empty] | 2021-03-18 08:32
2139 | E103 | Car Configuration Parameter Faults | 2nd parameter invalid value |  | 34 | 48 | 8 | x*1 |  | Unsigned | 0 | 255 |  | 0 |  | 0 | [5 empty] | 2021-03-18 08:32
2139 | E103 | Car Configuration Parameter Faults | 3rd parameter number of the car configuration data that is invalid. |  | 34 | 56 | 16 | x*1 |  | Unsigned | 0 | 255 |  | 0 |  | 0 | [5 empty] | 2021-03-18 08:32
2139 | E103 | Car Configuration Parameter Faults | 3rd parameter invalid value |  | 34 | 72 | 8 | x*1 |  | Unsigned | 0 | 255 |  | 0 |  | 0 | [5 empty] | 2021-03-18 08:32
2139 | E103 | Car Configuration Parameter Faults | 4th parameter number of the car configuration data that is invalid. |  | 34 | 80 | 16 | x*1 |  | Unsigned | 0 | 255 |  | 0 |  | 0 | [5 empty] | 2021-03-18 08:32
2139 | E103 | Car Configuration Parameter Faults | 4th parameter invalid value |  | 34 | 96 | 8 | x*1 |  | Unsigned | 0 | 255 |  | 0 |  | 0 | [5 empty] | 2021-03-18 08:32
2139 | E103 | Car Configuration Parameter Faults | 5th parameter number of the car configuration data that is invalid. |  | 34 | 104 | 16 | x*1 |  | Unsigned | 0 | 255 |  | 0 |  | 0 | [5 empty] | 2021-03-18 08:32
2139 | E103 | Car Configuration Parameter Faults | 5th parameter invalid value |  | 34 | 120 | 8 | x*1 |  | Unsigned | 0 | 255 |  | 0 |  | 0 | [5 empty] | 2021-03-18 08:32
2139 | E103 | Car Configuration Parameter Faults | 6th parameter number of the car configuration data that is invalid. |  | 34 | 128 | 16 | x*1 |  | Unsigned | 0 | 255 |  | 0 |  | 0 | [5 empty] | 2021-03-18 08:32
2139 | E103 | Car Configuration Parameter Faults | 6th parameter invalid value |  | 34 | 144 | 8 | x*1 |  | Unsigned | 0 | 255 |  | 0 |  | 0 | [5 empty] | 2021-03-18 08:32
2139 | E103 | Car Configuration Parameter Faults | 7th parameter number of the car configuration data that is invalid. |  | 34 | 152 | 16 | x*1 |  | Unsigned | 0 | 255 |  | 0 |  | 0 | [5 empty] | 2021-03-18 08:32
2139 | E103 | Car Configuration Parameter Faults | 7th parameter invalid value |  | 34 | 168 | 8 | x*1 |  | Unsigned | 0 | 255 |  | 0 |  | 0 | [5 empty] | 2021-03-18 08:32
2139 | E103 | Car Configuration Parameter Faults | 8th parameter number of the car configuration data that is invalid. |  | 34 | 176 | 16 | x*1 |  | Unsigned | 0 | 255 |  | 0 |  | 0 | [5 empty] | 2021-03-18 08:32
2139 | E103 | Car Configuration Parameter Faults | 8th parameter invalid value |  | 34 | 192 | 8 | x*1 |  | Unsigned | 0 | 255 |  | 0 |  | 0 | [5 empty] | 2021-03-18 08:32
2139 | E103 | Car Configuration Parameter Faults | 9th parameter number of the car configuration data that is invalid. |  | 34 | 200 | 16 | x*1 |  | Unsigned | 0 | 255 |  | 0 |  | 0 | [5 empty] | 2021-03-18 08:32
2139 | E103 | Car Configuration Parameter Faults | 9th parameter invalid value |  | 34 | 216 | 8 | x*1 |  | Unsigned | 0 | 255 |  | 0 |  | 0 | [5 empty] | 2021-03-18 08:32
2139 | E103 | Car Configuration Parameter Faults | 10th parameter number of the car configuration data that is invalid. |  | 34 | 224 | 16 | x*1 |  | Unsigned | 0 | 255 |  | 0 |  | 0 | [5 empty] | 2021-03-18 08:32
2139 | E103 | Car Configuration Parameter Faults | 10th parameter invalid value |  | 34 | 240 | 8 | x*1 |  | Unsigned | 0 | 255 |  | 0 |  | 0 | [5 empty] | 2021-03-18 08:32
2139 | E103 | Car Configuration Parameter Faults | 11th parameter number of the carconfiguration data that is invalid. |  | 34 | 248 | 16 | x*1 |  | Unsigned | [11 empty] | 2021-03-18 08:32
2139 | E103 | Car Configuration Parameter Faults | 11th parameter invalid value |  | 34 | 264 | 8 | x*1 |  | Unsigned | [11 empty] | 2021-03-18 08:32
2140 | DB24 | Safe Three Phase Motor Current PhaseU | Safe Three Phase Motor Current PhaseU |  | 2 | 0 | 16 | x/16 |  | Signed | -2048 | 2048 | A | [8 empty] | 2021-06-22 11:21
2140 | DB25 | Safe Three Phase Motor Current PhaseV | Safe Three Phase Motor Current PhaseV |  | 2 | 0 | 16 | x/16 |  | Signed | -2048 | 2048 | A | [8 empty] | 2021-06-22 11:21
2140 | DB26 | Safe Three Phase Motor Current PhaseW | Safe Three Phase Motor Current PhaseW |  | 2 | 0 | 16 | x/16 |  | Signed | -2048 | 2048 | A | [8 empty] | 2021-06-22 11:21
2140 | DB27 | Safe Motor 1 Electrical angle | Safe Motor 1 Electrical angle |  | 4 | 0 | 32 | x*1 |  | 4-byte float | 0 | 6.2832 | rad | [8 empty] | 2021-06-22 11:21
2140 | DB28 | Safe Motor 1 Electrical Speed | Safe Motor 1 Electrical Speed |  | 2 | 0 | 16 | x*1 |  | Unsigned | 0 | 7536 | rad/s | [8 empty] | 2021-06-22 11:21
2140 | DB2D | Safe CLUTCH0 Status | Safe CLUTCH0 Open |  | 1 | 0 | 8 | x*1 | =1 | Unsigned | 0 | 4 | [9 empty] | 2021-06-22 11:21
2140 | DB2D | Safe CLUTCH0 Status | Safe CLUTCH0 closed |  | 1 | 0 | 8 | x*1 | =2 | Unsigned | 0 | 4 | [9 empty] | 2021-06-22 11:21
2140 | DB2D | Safe CLUTCH0 Status | Safe CLUTCH0 Unknown |  | 1 | 0 | 8 | x*1 | =3 | Unsigned | 0 | 4 | [9 empty] | 2021-06-22 11:21
2140 | DB2D | Safe CLUTCH0 Status | Safe CLUTCH0 Invalid |  | 1 | 0 | 8 | x*1 | =4 | Unsigned | 0 | 4 | [9 empty] | 2021-06-22 11:21
2140 | DB32 | Safe Motor 1 U Readback PWM | Safe Motor 1 Readback PWM |  | 2 | 0 | 16 | x*0.001 |  | Unsigned | 0 | 1 | % | [8 empty] | 2021-06-22 11:21
2140 | DB33 | Safe Motor 1 V Readback PWM | Safe Motor 1 Readback PWM |  | 2 | 0 | 16 | x*0.001 |  | Unsigned | 0 | 1 | % | [8 empty] | 2021-06-22 11:21
2140 | DB34 | Safe Motor 1 W Readback PWM | Safe Motor 1 Readback PWM |  | 2 | 0 | 16 | x*0.001 |  | Unsigned | 0 | 1 | % | [8 empty] | 2021-06-22 11:21
2140 | DB35 | Safe Motor 1 PWM readback Monitoring Result | Safe Motor 1 PWM readback Monitoring Result |  | 1 | 0 | 8 | x*1 |  | Unsigned | 0 | 1 | [9 empty] | 2021-06-22 11:21
2140 | DB62 | HVDC PN voltage used by VDC_SM1 | HVDC PN voltage |  | 2 | 0 | 16 | x*0.01 |  | Signed | -20 | 20 | V | [8 empty] | 2021-06-28 13:03
2140 | DB63 | HVDC PC voltage used by VDC_SM1 | HVDC PC voltage |  | 2 | 0 | 16 | x*0.01 |  | Signed | -20 | 20 | V | [8 empty] | 2021-06-28 13:03
2140 | DB64 | HVDC CN voltage used by VDC_SM1 | HVDC CN voltage |  | 2 | 0 | 16 | x*0.01 |  | Signed | -20 | 20 | V | [8 empty] | 2021-06-28 13:03
2140 | DB65 | VDC_SM1 to SM3 result flag | VDC_SM1 result |  | 1 | 0 | 2 | x*1 | =0 | Unsigned | 0 | 2 | Pass | [8 empty] | 2021-06-24 17:48
2140 | DB65 | VDC_SM1 to SM3 result flag | VDC_SM1 result |  | 1 | 0 | 2 | x*1 | =1 | Unsigned | 0 | 2 | Fail | [8 empty] | 2021-06-24 17:48
2140 | DB65 | VDC_SM1 to SM3 result flag | VDC_SM1 result |  | 1 | 0 | 2 | x*1 | =2 | Unsigned | 0 | 2 | Pending | [8 empty] | 2021-06-24 17:48
2140 | DB65 | VDC_SM1 to SM3 result flag | VDC_SM2 result |  | 1 | 2 | 2 | x*1 | =0 | Unsigned | 0 | 2 | Pass | [8 empty] | 2021-06-24 17:48
2140 | DB65 | VDC_SM1 to SM3 result flag | VDC_SM2 result |  | 1 | 2 | 2 | x*1 | =1 | Unsigned | 0 | 2 | Fail | [8 empty] | 2021-06-24 17:48
2140 | DB65 | VDC_SM1 to SM3 result flag | VDC_SM2 result |  | 1 | 2 | 2 | x*1 | =2 | Unsigned | 0 | 2 | Pending | [8 empty] | 2021-06-24 17:48
2140 | DB65 | VDC_SM1 to SM3 result flag | VDC_SM3 result |  | 1 | 4 | 2 | x*1 | =0 | Unsigned | 0 | 2 | Pass | [8 empty] | 2021-06-24 17:48
2140 | DB65 | VDC_SM1 to SM3 result flag | VDC_SM3 result |  | 1 | 4 | 2 | x*1 | =1 | Unsigned | 0 | 2 | Fail | [8 empty] | 2021-06-24 17:48
2140 | DB65 | VDC_SM1 to SM3 result flag | VDC_SM3 result |  | 1 | 4 | 2 | x*1 | =2 | Unsigned | 0 | 2 | Pending | [8 empty] | 2021-06-24 17:48
2140 | DB65 | VDC_SM1 to SM3 result flag | reserved |  | 1 | 6 | 2 | x*1 |  | Unsigned | 0 | 2 | [9 empty] | 2021-06-24 17:48
2140 | DB66 | VDC_SM2 and SM3 result flag | VDC_SM2 result |  | 1 | 0 | 2 | x*1 | =0 | Unsigned | 0 | 2 | Pass | [8 empty] | 2021-06-24 14:49
2140 | DB66 | VDC_SM2 and SM3 result flag | VDC_SM2 result |  | 1 | 0 | 2 | x*1 | =1 | Unsigned | 0 | 2 | Fail | [8 empty] | 2021-06-24 14:49
2140 | DB66 | VDC_SM2 and SM3 result flag | VDC_SM2 result |  | 1 | 0 | 2 | x*1 | =2 | Unsigned | 0 | 2 | Pending | [8 empty] | 2021-06-24 14:49
2140 | DB66 | VDC_SM2 and SM3 result flag | VDC_SM3 result |  | 1 | 2 | 2 | x*1 | =0 | Unsigned | 0 | 2 | Pass | [8 empty] | 2021-06-24 14:49
2140 | DB66 | VDC_SM2 and SM3 result flag | VDC_SM3 result |  | 1 | 2 | 2 | x*1 | =1 | Unsigned | 0 | 2 | Fail | [8 empty] | 2021-06-24 14:49
2140 | DB66 | VDC_SM2 and SM3 result flag | VDC_SM3 result |  | 1 | 2 | 2 | x*1 | =2 | Unsigned | 0 | 2 | Pending | [8 empty] | 2021-06-24 14:49
2140 | DB68 | HVDC voltage safety | HVDC voltage safety |  | 2 | 0 | 16 | x*0.01 |  | Signed | -20 | 20 | V | [8 empty] | 2021-06-28 13:03
2140 | DB69 | HVDC voltage safety status | HVDC voltage safety status |  | 1 | 0 | 8 | x*1 |  | Unsigned | 0 | 255 | Init Mode | [8 empty] | 2021-06-24 17:48
2140 | DB69 | HVDC voltage safety status | HVDC voltage safety status |  | 1 | 0 | 8 | x*1 |  | Unsigned | 0 | 255 | Valid | [8 empty] | 2021-06-24 17:48
2140 | DB69 | HVDC voltage safety status | HVDC voltage safety status |  | 1 | 0 | 8 | x*1 |  | Unsigned | 0 | 255 | Invalid | [8 empty] | 2021-06-24 17:48
2140 | DB6A | MON_VREF reg value | MON_VREF reg value |  | 2 | 0 | 16 | x*1 |  | Unsigned | 0 | 4095 | [9 empty] | 2021-06-24 17:48
2140 | DB6B | HVDC_IH current value | HVDC_IH current value |  | 2 | 0 | 16 | x*0.01 |  | Signed | -20 | 20 | A | [8 empty] | 2021-06-28 13:03
2140 | DB6C | HVDC_IL current value | HVDC_IL current value |  | 2 | 0 | 16 | x*0.01 |  | Signed | -20 | 20 | A | [8 empty] | 2021-06-28 13:03
2140 | DB6D | HVDC current safety | HVDC current safety |  | 2 | 0 | 16 | x*0.01 |  | Signed | -20 | 20 | A | [8 empty] | 2021-06-28 13:03
2140 | DB6E | HVDC current safety status | HVDC current safety status |  | 1 | 0 | 8 | x*1 |  | Unsigned | 0 | 255 | Init Mode | [8 empty] | 2021-06-24 17:48
2140 | DB6E | HVDC current safety status | HVDC current safety status |  | 1 | 0 | 8 | x*1 |  | Unsigned | 0 | 255 | Valid | [8 empty] | 2021-06-24 17:48
2140 | DB6E | HVDC current safety status | HVDC current safety status |  | 1 | 0 | 8 | x*1 |  | Unsigned | 0 | 255 | Invalid | [8 empty] | 2021-06-24 17:48
2140 | DB6F | Phase current vector sum | Phase current vector sum |  | 2 | 0 | 16 | x*0.01 |  | Signed | -20 | 20 | A | [8 empty] | 2021-06-28 13:03
2140 | DB70 | MON_VQT1_5V reg val | MON_VQT1_5V reg val |  | 2 | 0 | 16 | x*1 |  | Unsigned | 0 | 4095 | [9 empty] | 2021-06-25 16:52
2140 | DB71 | IDC_SM1 to SM6 result flag | IDC_SM1 result |  | 2 | 0 | 2 | x*1 | =0 | Unsigned | 0 | 2 | Pass | [8 empty] | 2021-06-24 17:48
2140 | DB71 | IDC_SM1 to SM6 result flag | IDC_SM1 result |  | 2 | 0 | 2 | x*1 | =1 | Unsigned | 0 | 2 | Fail | [8 empty] | 2021-06-24 17:48
2140 | DB71 | IDC_SM1 to SM6 result flag | IDC_SM1 result |  | 2 | 0 | 2 | x*1 | =2 | Unsigned | 0 | 2 | Pending | [8 empty] | 2021-06-24 17:48
2140 | DB71 | IDC_SM1 to SM6 result flag | IDC_SM2 result |  | 2 | 2 | 2 | x*1 | =0 | Unsigned | 0 | 2 | Pass | [8 empty] | 2021-06-24 17:48
2140 | DB71 | IDC_SM1 to SM6 result flag | IDC_SM2 result |  | 2 | 2 | 2 | x*1 | =1 | Unsigned | 0 | 2 | Fail | [8 empty] | 2021-06-24 17:48
2140 | DB71 | IDC_SM1 to SM6 result flag | IDC_SM2 result |  | 2 | 2 | 2 | x*1 | =2 | Unsigned | 0 | 2 | Pending | [8 empty] | 2021-06-24 17:48
2140 | DB71 | IDC_SM1 to SM6 result flag | IDC_SM3 result |  | 2 | 4 | 2 | x*1 | =0 | Unsigned | 0 | 2 | Pass | [8 empty] | 2021-06-24 17:48
2140 | DB71 | IDC_SM1 to SM6 result flag | IDC_SM3 result |  | 2 | 4 | 2 | x*1 | =1 | Unsigned | 0 | 2 | Fail | [8 empty] | 2021-06-24 17:48
2140 | DB71 | IDC_SM1 to SM6 result flag | IDC_SM3 result |  | 2 | 4 | 2 | x*1 | =2 | Unsigned | 0 | 2 | Pending | [8 empty] | 2021-06-24 17:48
2140 | DB71 | IDC_SM1 to SM6 result flag | IDC_SM4 result |  | 2 | 6 | 2 | x*1 | =0 | Unsigned | 0 | 2 | Pass | [8 empty] | 2021-06-24 17:48
2140 | DB71 | IDC_SM1 to SM6 result flag | IDC_SM4 result |  | 2 | 6 | 2 | x*1 | =1 | Unsigned | 0 | 2 | Fail | [8 empty] | 2021-06-24 17:48
2140 | DB71 | IDC_SM1 to SM6 result flag | IDC_SM4 result |  | 2 | 6 | 2 | x*1 | =2 | Unsigned | 0 | 2 | Pending | [8 empty] | 2021-06-24 17:48
2140 | DB71 | IDC_SM1 to SM6 result flag | IDC_SM5 result |  | 2 | 8 | 2 | x*1 | =0 | Unsigned | 0 | 2 | Pass | [8 empty] | 2021-06-24 17:48
2140 | DB71 | IDC_SM1 to SM6 result flag | IDC_SM5 result |  | 2 | 8 | 2 | x*1 | =1 | Unsigned | 0 | 2 | Fail | [8 empty] | 2021-06-24 17:48
2140 | DB71 | IDC_SM1 to SM6 result flag | IDC_SM5 result |  | 2 | 8 | 2 | x*1 | =2 | Unsigned | 0 | 2 | Pending | [8 empty] | 2021-06-24 17:48
2140 | DB71 | IDC_SM1 to SM6 result flag | IDC_SM6 result |  | 2 | 10 | 2 | x*1 | =0 | Unsigned | 0 | 2 | Pass | [8 empty] | 2021-06-24 17:48
2140 | DB71 | IDC_SM1 to SM6 result flag | IDC_SM6 result |  | 2 | 10 | 2 | x*1 | =1 | Unsigned | 0 | 2 | Fail | [8 empty] | 2021-06-24 17:48
2140 | DB71 | IDC_SM1 to SM6 result flag | IDC_SM6 result |  | 2 | 10 | 2 | x*1 | =2 | Unsigned | 0 | 2 | Pending | [8 empty] | 2021-06-24 17:48
2140 | DB71 | IDC_SM1 to SM6 result flag | reserved |  | 2 | 12 | 4 | x*1 |  | Unsigned | 0 | 2 | [9 empty] | 2021-06-24 17:48
2140 | DBC5 | VCC5_GDH for Power Supply Under Voltage | VCC5_GDH for Power Supply Under Voltage |  | 1 | 0 | 8 | x*1 | =0 | Unsigned | 0 | 2 | Pass | [8 empty] | 2021-06-24 17:48
2140 | DBC5 | VCC5_GDH for Power Supply Under Voltage | VCC5_GDH for Power Supply Under Voltage |  | 1 | 0 | 8 | x*1 | =1 | Unsigned | 0 | 2 | Fail | [8 empty] | 2021-06-24 17:48
2140 | DBC5 | VCC5_GDH for Power Supply Under Voltage | VCC5_GDH for Power Supply Under Voltage |  | 1 | 0 | 8 | x*1 | =2 | Unsigned | 0 | 2 | Pending | [8 empty] | 2021-06-24 17:48
2140 | DBC6 | VCC5_GDH for Power Supply Over Voltage | VCC5_GDH for Power Supply Over Voltage |  | 1 | 0 | 8 | x*1 | =0 | Unsigned | 0 | 2 | Pass | [8 empty] | 2021-06-24 17:48
2140 | DBC6 | VCC5_GDH for Power Supply Over Voltage | VCC5_GDH for Power Supply Over Voltage |  | 1 | 0 | 8 | x*1 | =1 | Unsigned | 0 | 2 | Fail | [8 empty] | 2021-06-24 17:48
2140 | DBC6 | VCC5_GDH for Power Supply Over Voltage | VCC5_GDH for Power Supply Over Voltage |  | 1 | 0 | 8 | x*1 | =2 | Unsigned | 0 | 2 | Pending | [8 empty] | 2021-06-24 17:48
2140 | DBC7 | EvAdc VCC5_GD_H sign basic Register used by VCC5_GDH for Power Supply | CDD_110_EvAdc_MON_VCC5_GD_H.SignBasic.Data.u32_Reg |  | 2 | 0 | 16 | x*1 |  | Unsigned | 0 | 4095 | [9 empty] | 2021-06-24 17:48
2140 | DBC8 | VCC5_GDL for Power Supply Under Voltage | VCC5_GDL for Power Supply Under Voltage |  | 1 | 0 | 8 | x*1 | =0 | Unsigned | 0 | 2 | Pass | [8 empty] | 2021-06-24 17:48
2140 | DBC8 | VCC5_GDL for Power Supply Under Voltage | VCC5_GDL for Power Supply Under Voltage |  | 1 | 0 | 8 | x*1 | =1 | Unsigned | 0 | 2 | Fail | [8 empty] | 2021-06-24 17:48
2140 | DBC8 | VCC5_GDL for Power Supply Under Voltage | VCC5_GDL for Power Supply Under Voltage |  | 1 | 0 | 8 | x*1 | =2 | Unsigned | 0 | 2 | Pending | [8 empty] | 2021-06-24 17:48
2140 | DBC9 | VCC5_GDL for Power Supply Over Voltage | VCC5_GDL for Power Supply Over Voltage |  | 1 | 0 | 8 | x*1 | =0 | Unsigned | 0 | 2 | Pass | [8 empty] | 2021-06-24 17:48
2140 | DBC9 | VCC5_GDL for Power Supply Over Voltage | VCC5_GDL for Power Supply Over Voltage |  | 1 | 0 | 8 | x*1 | =1 | Unsigned | 0 | 2 | Fail | [8 empty] | 2021-06-24 17:48
2140 | DBC9 | VCC5_GDL for Power Supply Over Voltage | VCC5_GDL for Power Supply Over Voltage |  | 1 | 0 | 8 | x*1 | =2 | Unsigned | 0 | 2 | Pending | [8 empty] | 2021-06-24 17:48
2140 | DBCA | EvAdc VCC5_GD_L sign basic Register used by VCC5_GDL for Power Supply | CDD_110_EvAdc_MON_VCC5_GD_L.SignBasic.Data.u32_Reg |  | 2 | 0 | 16 | x*1 |  | Unsigned | 0 | 4095 | [9 empty] | 2021-06-24 17:48
2141 | DB53 | The flag of Oil pump being in failure mode | The flag of Oil pump being in failure mode |  | 1 | 0 | 8 | x*1 | =0 | Unsigned | 0 | 1 | [9 empty] | 2021-06-23 14:05
2141 | DB53 | The flag of Oil pump being in failure mode | The flag of Oil pump being in failure mode |  | 1 | 0 | 8 | x*1 | =1 | Unsigned | 0 | 1 | [9 empty] | 2021-06-23 14:05
2141 | DB54 | ETP Running Status | ETP Running Status |  | 1 | 0 | 8 | x*1 | =0 | Unsigned | 0 | 3 | [9 empty] | 2021-06-23 14:05
2141 | DB54 | ETP Running Status | ETP Running Status |  | 1 | 0 | 8 | x*1 | =1 | Unsigned | 0 | 3 | [9 empty] | 2021-06-23 14:05
2141 | DB54 | ETP Running Status | ETP Running Status |  | 1 | 0 | 8 | x*1 | =2 | Unsigned | 0 | 3 | [9 empty] | 2021-06-23 14:05
2141 | DB54 | ETP Running Status | ETP Running Status |  | 1 | 0 | 8 | x*1 | =3 | Unsigned | 0 | 3 | [9 empty] | 2021-06-23 14:05
2141 | DB55 | The flag of Oil pump being in Derating operation mode | The flag of Oil pump being in Derating operation mode |  | 1 | 0 | 8 | x*1 | =0 | Unsigned | 0 | 1 | [9 empty] | 2021-06-23 14:05
2141 | DB55 | The flag of Oil pump being in Derating operation mode | The flag of Oil pump being in Derating operation mode |  | 1 | 0 | 8 | x*1 | =1 | Unsigned | 0 | 1 | [9 empty] | 2021-06-23 14:05
2141 | DB56 | checksum value of ETP_11 from ETP side | checksum value of ETP_11 from ETP side |  | 1 | 0 | 8 | x*1 |  | Unsigned | 0 | 255 | % | [8 empty] | 2021-06-23 13:54
2141 | DB57 | checksum value of ETP_11 from PCM side | checksum value of ETP_11 from PCM side |  | 1 | 0 | 8 | x*1 |  | Unsigned | 0 | 255 | % | [8 empty] | 2021-06-23 13:54
2141 | DB58 | The flag of checkSum being Error | The flag of Rolling counter being Error |  | 1 | 0 | 8 | x*1 | =0 | Unsigned | 0 | 1 | Normal state | [8 empty] | 2021-06-23 13:56
2141 | DB58 | The flag of checkSum being Error | The flag of Rolling counter being Error |  | 1 | 0 | 8 | x*1 | =1 | Unsigned | 0 | 1 | Error state | [8 empty] | 2021-06-23 13:54
2141 | DB59 | RollingCounter of ETP_11 | RollingCounter of ETP_11 |  | 1 | 0 | 8 | x*1 |  | Unsigned | 0 | 15 | % | [8 empty] | 2021-06-23 13:54
2141 | DB5A | The flag of Rolling counter being Error | The flag of Rolling counter being Error |  | 1 | 0 | 8 | x*1 | =0 | Unsigned | 0 | 1 | Normal state | [8 empty] | 2021-06-23 13:57
2141 | DB5A | The flag of Rolling counter being Error | The flag of Rolling counter being Error |  | 1 | 0 | 8 | x*1 | =1 | Unsigned | 0 | 1 | Error state | [8 empty] | 2021-06-23 13:54
2141 | DB5B | E2E error flag of ETP_11 | E2E error flag of ETP_11 |  | 1 | 0 | 8 | x*1 | =0 | Unsigned | 0 | 1 | Normal state | [8 empty] | 2021-06-23 13:58
2141 | DB5B | E2E error flag of ETP_11 | E2E error flag of ETP_11 |  | 1 | 0 | 8 | x*1 | =1 | Unsigned | 0 | 1 | Error state | [8 empty] | 2021-06-23 13:54
2142 | DB5C | EDDY CURRENT FUNCTIONAL SAFETY CHECK STATUS | MOTOR 1 SM1 CHECK STATUS |  | 4 | 0 | 1 | x*1 |  | Unsigned | 0 | 1 | [9 empty] | 2021-06-24 17:48
2142 | DB5C | EDDY CURRENT FUNCTIONAL SAFETY CHECK STATUS | MOTOR 1 SM2 CHECK STATUS |  | 4 | 1 | 1 | x*1 |  | Unsigned | 0 | 1 | [9 empty] | 2021-06-24 17:48
2142 | DB5C | EDDY CURRENT FUNCTIONAL SAFETY CHECK STATUS | MOTOR 1 SM3 CHECK STATUS |  | 4 | 2 | 1 | x*1 |  | Unsigned | 0 | 1 | [9 empty] | 2021-06-24 17:48
2142 | DB5C | EDDY CURRENT FUNCTIONAL SAFETY CHECK STATUS | retain |  | 4 | 3 | 1 | x*1 |  | Unsigned | 0 | 1 | [9 empty] | 2021-06-24 17:48
2142 | DB5C | EDDY CURRENT FUNCTIONAL SAFETY CHECK STATUS | MOTOR 1 SM5 CHECK STATUS |  | 4 | 4 | 1 | x*1 |  | Unsigned | 0 | 1 | [9 empty] | 2021-06-24 17:48
2142 | DB5C | EDDY CURRENT FUNCTIONAL SAFETY CHECK STATUS | MOTOR 1 SM6 CHECK STATUS |  | 4 | 5 | 1 | x*1 |  | Unsigned | 0 | 1 | [9 empty] | 2021-06-24 17:48
2142 | DB5C | EDDY CURRENT FUNCTIONAL SAFETY CHECK STATUS | MOTOR 1 SM7 CHECK STATUS |  | 4 | 6 | 1 | x*1 |  | Unsigned | 0 | 1 | [9 empty] | 2021-06-24 17:48
2142 | DB5C | EDDY CURRENT FUNCTIONAL SAFETY CHECK STATUS | retain |  | 4 | 7 | 1 | x*1 |  | Unsigned | 0 | 1 | [9 empty] | 2021-06-24 17:48
2142 | DB5C | EDDY CURRENT FUNCTIONAL SAFETY CHECK STATUS | MOTOR 2 SM1 CHECK STATUS |  | 4 | 8 | 1 | x*1 |  | Unsigned | 0 | 1 | [9 empty] | 2021-06-24 17:48
2142 | DB5C | EDDY CURRENT FUNCTIONAL SAFETY CHECK STATUS | MOTOR 2 SM2 CHECK STATUS |  | 4 | 9 | 1 | x*1 |  | Unsigned | 0 | 1 | [9 empty] | 2021-06-24 17:48
2142 | DB5C | EDDY CURRENT FUNCTIONAL SAFETY CHECK STATUS | MOTOR 2 SM3 CHECK STATUS |  | 4 | 10 | 1 | x*1 |  | Unsigned | 0 | 1 | [9 empty] | 2021-06-24 17:48
2142 | DB5C | EDDY CURRENT FUNCTIONAL SAFETY CHECK STATUS | MOTOR 2 SM4 CHECK STATUS |  | 4 | 11 | 1 | x*1 |  | Unsigned | 0 | 1 | [9 empty] | 2021-06-24 17:48
2142 | DB5C | EDDY CURRENT FUNCTIONAL SAFETY CHECK STATUS | MOTOR 2 SM5 CHECK STATUS |  | 4 | 12 | 1 | x*1 |  | Unsigned | 0 | 1 | [9 empty] | 2021-06-24 17:48
2142 | DB5C | EDDY CURRENT FUNCTIONAL SAFETY CHECK STATUS | MOTOR 2 SM6 CHECK STATUS |  | 4 | 13 | 1 | x*1 |  | Unsigned | 0 | 1 | [9 empty] | 2021-06-24 17:48
2142 | DB5C | EDDY CURRENT FUNCTIONAL SAFETY CHECK STATUS | MOTOR 2 SM7 CHECK STATUS |  | 4 | 14 | 1 | x*1 |  | Unsigned | 0 | 1 | [9 empty] | 2021-06-24 17:48
2142 | DB5C | EDDY CURRENT FUNCTIONAL SAFETY CHECK STATUS | reserved |  | 4 | 15 | 17 | x*1 |  | Unsigned | 0 | 1 | [9 empty] | 2021-06-24 17:48
2143 | DBB8 | High Side Drive Voltage Monitor | High Side Drive Voltage Monitor Status |  | 1 | 0 | 8 | x*1 | =0 | Unsigned | 0 | 2 | Pass | [8 empty] | 2021-06-24 17:48
2143 | DBB8 | High Side Drive Voltage Monitor | High Side Drive Voltage Monitor Status |  | 1 | 0 | 8 | x*1 | =1 | Unsigned | 0 | 2 | Fail | [8 empty] | 2021-06-24 17:48
2143 | DBB8 | High Side Drive Voltage Monitor | High Side Drive Voltage Monitor Status |  | 1 | 0 | 8 | x*1 | =2 | Unsigned | 0 | 2 | Pending | [8 empty] | 2021-06-24 17:48
2143 | DBB9 | HSD_DIAG_V reg value uesd by High Side Drive Voltage Monitor | HSD_DIAG_V reg value |  | 2 | 0 | 16 | x*1 |  | Unsigned | 0 | 4095 | [9 empty] | 2021-06-24 17:48
2143 | DBBA | MON_LVBATT2 reg value used by High Side Drive Voltage Monitor | MON_LVBATT2 reg value |  | 2 | 0 | 16 | x*1 |  | Unsigned | 0 | 4095 | [9 empty] | 2021-06-24 17:48
2143 | DBBB | Low Side Drive Current Monitor | Low Side Drive Current Monitor Status |  | 1 | 0 | 8 | x*1 | =0 | Unsigned | 0 | 2 | Pass | [8 empty] | 2021-06-24 17:48
2143 | DBBB | Low Side Drive Current Monitor | Low Side Drive Current Monitor Status |  | 1 | 0 | 8 | x*1 | =1 | Unsigned | 0 | 2 | Fail | [8 empty] | 2021-06-24 17:48
2143 | DBBB | Low Side Drive Current Monitor | Low Side Drive Current Monitor Status |  | 1 | 0 | 8 | x*1 | =2 | Unsigned | 0 | 2 | Pending | [8 empty] | 2021-06-24 17:48
2143 | DBB7 | Tle8242 average Current used by Low Side Drive Current Monitor | g_stTle8242_ReadValue[0].u16AvgCurrent[] |  | 2 | 0 | 16 | x*1 |  | Unsigned | 0 | 1500 | mA | [8 empty] | 2021-06-24 17:48
2143 | DBBC | Tle8242 current used by Low Side Drive Current Monitor | g_stTle8242_SolCmdSafeRecord[0][].u16SpCurrt |  | 2 | 0 | 16 | x*1 |  | Unsigned | 0 | 1500 | mA | [8 empty] | 2021-06-24 17:48
2143 | DBBD | Low Side Drive SPI Diagnostic | Low Side Drive SPI Diagnostic Status |  | 1 | 0 | 8 | x*1 | =0 | Unsigned | 0 | 2 | Pass | [8 empty] | 2021-06-24 17:48
2143 | DBBD | Low Side Drive SPI Diagnostic | Low Side Drive SPI Diagnostic Status |  | 1 | 0 | 8 | x*1 | =1 | Unsigned | 0 | 2 | Fail | [8 empty] | 2021-06-24 17:48
2143 | DBBD | Low Side Drive SPI Diagnostic | Low Side Drive SPI Diagnostic Status |  | 1 | 0 | 8 | x*1 | =2 | Unsigned | 0 | 2 | Pending | [8 empty] | 2021-06-24 17:48
2143 | DBBE | u8TLE8242_ReadSpi used by Low Side Drive SPI Diagnostic | u8TLE8242_ReadSpi |  | 1 | 0 | 8 | x*1 | =0 | Unsigned | 0 | 1 | Not OK | [8 empty] | 2021-06-24 17:48
2143 | DBBE | u8TLE8242_ReadSpi used by Low Side Drive SPI Diagnostic | u8TLE8242_ReadSpi |  | 1 | 0 | 8 | x*1 | =1 | Unsigned | 0 | 1 | OK | [8 empty] | 2021-06-24 17:48
2143 | DBBF | LVBATT2 for Solenoid Valve Under Voltage | LVBATT2 for Solenoid Valve Under Voltage |  | 1 | 0 | 8 | x*1 | =0 | Unsigned | 0 | 2 | Pass | [8 empty] | 2021-06-24 17:48
2143 | DBBF | LVBATT2 for Solenoid Valve Under Voltage | LVBATT2 for Solenoid Valve Under Voltage |  | 1 | 0 | 8 | x*1 | =1 | Unsigned | 0 | 2 | Fail | [8 empty] | 2021-06-24 17:48
2143 | DBBF | LVBATT2 for Solenoid Valve Under Voltage | LVBATT2 for Solenoid Valve Under Voltage |  | 1 | 0 | 8 | x*1 | =2 | Unsigned | 0 | 2 | Pending | [8 empty] | 2021-06-24 17:48
2143 | DBC0 | LVBATT2 for Solenoid Valve Over Voltage | LVBATT2 for Solenoid Valve Over Voltage |  | 1 | 0 | 8 | x*1 | =0 | Unsigned | 0 | 2 | Pass | [8 empty] | 2021-06-24 17:48
2143 | DBC0 | LVBATT2 for Solenoid Valve Over Voltage | LVBATT2 for Solenoid Valve Over Voltage |  | 1 | 0 | 8 | x*1 | =1 | Unsigned | 0 | 2 | Fail | [8 empty] | 2021-06-24 17:48
2143 | DBC0 | LVBATT2 for Solenoid Valve Over Voltage | LVBATT2 for Solenoid Valve Over Voltage |  | 1 | 0 | 8 | x*1 | =2 | Unsigned | 0 | 2 | Pending | [8 empty] | 2021-06-24 17:48
2143 | DBC1 | EvAdc LVBATT2 Sign Basic Register used by LVBATT2 for Solenoid Valve | CDD_110_EvAdc_MON_LVBATT2.SignBasic.Data.u32_Reg |  | 2 | 0 | 16 | x*1 |  | Unsigned | 0 | 4095 | [9 empty] | 2021-06-24 17:48
2143 | DBC2 | VQT2_5V for Power Supply Under Voltage | VQT2_5V for Power Supply Under Voltage |  | 1 | 0 | 8 | x*1 | =0 | Unsigned | 0 | 2 | Pass | [8 empty] | 2021-06-24 17:48
2143 | DBC2 | VQT2_5V for Power Supply Under Voltage | VQT2_5V for Power Supply Under Voltage |  | 1 | 0 | 8 | x*1 | =1 | Unsigned | 0 | 2 | Fail | [8 empty] | 2021-06-24 17:48
2143 | DBC2 | VQT2_5V for Power Supply Under Voltage | VQT2_5V for Power Supply Under Voltage |  | 1 | 0 | 8 | x*1 | =2 | Unsigned | 0 | 2 | Pending | [8 empty] | 2021-06-24 17:48
2143 | DBC3 | VQT2_5V for Power Supply Over Voltage | VQT2_5V for Power Supply Over Voltage |  | 1 | 0 | 8 | x*1 | =0 | Unsigned | 0 | 2 | Pass | [8 empty] | 2021-06-24 17:48
2143 | DBC3 | VQT2_5V for Power Supply Over Voltage | VQT2_5V for Power Supply Over Voltage |  | 1 | 0 | 8 | x*1 | =1 | Unsigned | 0 | 2 | Fail | [8 empty] | 2021-06-24 17:48
2143 | DBC3 | VQT2_5V for Power Supply Over Voltage | VQT2_5V for Power Supply Over Voltage |  | 1 | 0 | 8 | x*1 | =2 | Unsigned | 0 | 2 | Pending | [8 empty] | 2021-06-24 17:48
2143 | DBC4 | EvAdc VQT2 5V Sign Basic Register used by VQT2_5V for Power Supply | CDD_110_EvAdc_MON_VQT2_5V.SignBasic.Data.u32_Reg |  | 2 | 0 | 16 | x*1 |  | Unsigned | 0 | 4095 | [9 empty] | 2021-06-24 17:48
2143 | DBCB | VQCO_5V for Power Supply Under Voltage | VQCO_5V for Power Supply Under Voltage |  | 1 | 0 | 8 | x*1 | =0 | Unsigned | 0 | 2 | Pass | [8 empty] | 2021-06-24 17:48
2143 | DBCB | VQCO_5V for Power Supply Under Voltage | VQCO_5V for Power Supply Under Voltage |  | 1 | 0 | 8 | x*1 | =1 | Unsigned | 0 | 2 | Fail | [8 empty] | 2021-06-24 17:48
2143 | DBCB | VQCO_5V for Power Supply Under Voltage | VQCO_5V for Power Supply Under Voltage |  | 1 | 0 | 8 | x*1 | =2 | Unsigned | 0 | 2 | Pending | [8 empty] | 2021-06-24 17:48
2143 | DBCC | VQCO_5V for Power Supply Over Voltage | VQCO_5V for Power Supply Over Voltage |  | 1 | 0 | 8 | x*1 | =0 | Unsigned | 0 | 2 | Pass | [8 empty] | 2021-06-24 17:48
2143 | DBCC | VQCO_5V for Power Supply Over Voltage | VQCO_5V for Power Supply Over Voltage |  | 1 | 0 | 8 | x*1 | =1 | Unsigned | 0 | 2 | Fail | [8 empty] | 2021-06-24 17:48
2143 | DBCC | VQCO_5V for Power Supply Over Voltage | VQCO_5V for Power Supply Over Voltage |  | 1 | 0 | 8 | x*1 | =2 | Unsigned | 0 | 2 | Pending | [8 empty] | 2021-06-24 17:48
2143 | DBCD | EvAdc VQCO_5V sign basic Register used by VQCO_5V for Power Supply. | CDD_110_EvAdc_MON_VQCO_5V.SignBasic.Data.u32_Reg |  | 2 | 0 | 16 | x*1 |  | Unsigned | 0 | 4095 | [9 empty] | 2021-06-24 17:48
2144 | DB24 | Safe Three Phase Motor Current PhaseU | Safe Three Phase Motor Current PhaseU |  | 2 | 0 | 16 | x/16 |  | Signed | -2048 | 2048 | A | [8 empty] | 2021-06-22 11:21
2144 | DB25 | Safe Three Phase Motor Current PhaseV | Safe Three Phase Motor Current PhaseV |  | 2 | 0 | 16 | x/16 |  | Signed | -2048 | 2048 | A | [8 empty] | 2021-06-22 11:21
2144 | DB26 | Safe Three Phase Motor Current PhaseW | Safe Three Phase Motor Current PhaseW |  | 2 | 0 | 16 | x/16 |  | Signed | -2048 | 2048 | A | [8 empty] | 2021-06-22 11:21
2144 | DB27 | Safe Motor 1 Electrical angle | Safe Motor 1 Electrical angle |  | 4 | 0 | 32 | x*1 |  | 4-byte float | 0 | 6.2832 | rad | [8 empty] | 2021-06-22 11:21
2144 | DB28 | Safe Motor 1 Electrical Speed | Safe Motor 1 Electrical Speed |  | 2 | 0 | 16 | x*1 |  | Unsigned | 0 | 7536 | rad/s | [8 empty] | 2021-06-22 11:21
2144 | DB29 | Safe Motor 1 Rotor Temperature | SafeMotor 1 Rotor Temperature |  | 1 | 0 | 8 | x*1-50 |  | Signed | -50 | 205 | °C | [8 empty] | 2021-06-22 11:21
2144 | DB2A | Safe Motor 1 Actual torque | Safe Motor 1 Actual torque |  | 2 | 0 | 16 | x*1/10 |  | Signed | -3276.8 | 3276.7 | Nm | [8 empty] | 2021-06-22 11:21
2144 | DB2B | Safe Motor 1 Request torque From ECM | Safe Motor 1 Request torque From ECM |  | 2 | 0 | 16 | x*1/10 |  | Signed | -3276.8 | 3276.7 | Nm | [8 empty] | 2021-06-22 11:21
2144 | DB2C | Safe Motor 1 Modfied Request torque By Transmission | Safe Motor 1 Modfied Request torque By Transmission |  | 2 | 0 | 16 | x*1/10 |  | Signed | -3276.8 | 3276.7 | Nm | [8 empty] | 2021-06-22 11:21
2144 | DB2D | Safe CLUTCH0 Status | Safe CLUTCH0 Open |  | 1 | 0 | 8 | x*1 | =1 | Unsigned | 0 | 4 | [9 empty] | 2021-06-22 11:21
2144 | DB2D | Safe CLUTCH0 Status | Safe CLUTCH0 closed |  | 1 | 0 | 8 | x*1 | =2 | Unsigned | 0 | 4 | [9 empty] | 2021-06-22 11:21
2144 | DB2D | Safe CLUTCH0 Status | Safe CLUTCH0 Unknown |  | 1 | 0 | 8 | x*1 | =3 | Unsigned | 0 | 4 | [9 empty] | 2021-06-22 11:21
2144 | DB2D | Safe CLUTCH0 Status | Safe CLUTCH0 Invalid |  | 1 | 0 | 8 | x*1 | =4 | Unsigned | 0 | 4 | [9 empty] | 2021-06-22 11:21
2144 | DB2E | Safe Motor 1 Request Torque Difference Check Result | Safe Motor 1 Request Torque Difference Check Result |  | 1 | 0 | 8 | x*1 |  | Unsigned | 0 | 1 | [9 empty] | 2021-06-22 11:21
2144 | DB2F | Safe Motor 1 Gradient Check Result | Safe Motor 1 Gradient Check Result |  | 1 | 0 | 8 | x*1 |  | Unsigned | 0 | 1 | [9 empty] | 2021-06-22 11:21
2144 | DB30 | Safe Motor 1 Torque Monitoring Result | Safe Motor 1 Torque Monitoring Result |  | 1 | 0 | 8 | x*1 |  | Unsigned | 0 | 1 | [9 empty] | 2021-06-22 11:21
2144 | DB31 | Safe Motor 1 Direction Monitoring Result | Safe Motor 1 Direction Monitoring Result |  | 1 | 0 | 8 | x*1 |  | Unsigned | 0 | 1 | [9 empty] | 2021-06-22 11:21
2144 | DB32 | Safe Motor 1 U Readback PWM | Safe Motor 1 Readback PWM |  | 2 | 0 | 16 | x*0.001 |  | Unsigned | 0 | 1 | % | [8 empty] | 2021-06-22 11:21
2144 | DB33 | Safe Motor 1 V Readback PWM | Safe Motor 1 Readback PWM |  | 2 | 0 | 16 | x*0.001 |  | Unsigned | 0 | 1 | % | [8 empty] | 2021-06-22 11:21
2144 | DB34 | Safe Motor 1 W Readback PWM | Safe Motor 1 Readback PWM |  | 2 | 0 | 16 | x*0.001 |  | Unsigned | 0 | 1 | % | [8 empty] | 2021-06-22 11:21
2144 | DB35 | Safe Motor 1 PWM readback Monitoring Result | Safe Motor 1 PWM readback Monitoring Result |  | 1 | 0 | 8 | x*1 |  | Unsigned | 0 | 1 | [9 empty] | 2021-06-22 11:21
2144 | DB77 | Motor 1 Phase U current always update | Motor 1 Phase U current now |  | 2 | 0 | 16 | x*0.01 |  | Signed | -20 | 20 | A | [8 empty] | 2021-06-28 13:03
2144 | DB78 | Motor 1 Phase V current always update | Motor 1 Phase V current now |  | 2 | 0 | 16 | x*0.01 |  | Signed | -20 | 20 | A | [8 empty] | 2021-06-28 13:03
2144 | DB79 | Motor 1 Phase W current always update | Motor 1 Phase W current now |  | 2 | 0 | 16 | x*0.01 |  | Signed | -20 | 20 | A | [8 empty] | 2021-06-28 13:03
2144 | DB7A | Motor 1 Phase U current status | Motor 1 Phase U current status |  | 1 | 0 | 8 | x*1 |  | Unsigned | 0 | 255 | Init Mode | [8 empty] | 2021-06-24 17:48
2144 | DB7A | Motor 1 Phase U current status | Motor 1 Phase U current status |  | 1 | 0 | 8 | x*1 |  | Unsigned | 0 | 255 | Valid | [8 empty] | 2021-06-24 17:48
2144 | DB7A | Motor 1 Phase U current status | Motor 1 Phase U current status |  | 1 | 0 | 8 | x*1 |  | Unsigned | 0 | 255 | Invalid | [8 empty] | 2021-06-24 17:48
2144 | DB7B | Motor 1 Phase V current status | Motor 1 Phase V current status |  | 1 | 0 | 8 | x*1 |  | Unsigned | 0 | 255 | Init Mode | [8 empty] | 2021-06-24 17:48
2144 | DB7B | Motor 1 Phase V current status | Motor 1 Phase V current status |  | 1 | 0 | 8 | x*1 |  | Unsigned | 0 | 255 | Valid | [8 empty] | 2021-06-24 17:48
2144 | DB7B | Motor 1 Phase V current status | Motor 1 Phase V current status |  | 1 | 0 | 8 | x*1 |  | Unsigned | 0 | 255 | Invalid | [8 empty] | 2021-06-24 17:48
2144 | DB7C | Motor 1 Phase W current status | Motor 1 Phase W current status |  | 1 | 0 | 8 | x*1 |  | Unsigned | 0 | 255 | Init Mode | [8 empty] | 2021-06-24 17:48
2144 | DB7C | Motor 1 Phase W current status | Motor 1 Phase W current status |  | 1 | 0 | 8 | x*1 |  | Unsigned | 0 | 255 | Valid | [8 empty] | 2021-06-24 17:48
2144 | DB7C | Motor 1 Phase W current status | Motor 1 Phase W current status |  | 1 | 0 | 8 | x*1 |  | Unsigned | 0 | 255 | Invalid | [8 empty] | 2021-06-24 17:48
2144 | DB7D | Motor 1 Phase U current update when it is normeal | Motor 1 Phase U current send to ASW |  | 2 | 0 | 16 | x*0.01 |  | Signed | -20 | 20 | A | [8 empty] | 2021-06-28 13:03
2144 | DB7E | Motor 1 Phase V current update when it is normeal | Motor 1 Phase V current send to ASW |  | 2 | 0 | 16 | x*0.01 |  | Signed | -20 | 20 | A | [8 empty] | 2021-06-28 13:03
2144 | DB7F | Motor 1 Phase W current update when it is normeal | Motor 1 Phase W current send to ASW |  | 2 | 0 | 16 | x*0.01 |  | Signed | -20 | 20 | A | [8 empty] | 2021-06-28 13:03
2144 | DB89 | IAC1 and IAC2 result flag | IAC1_SM1 result |  | 2 | 0 | 2 | x*1 | =0 | Unsigned | 0 | 2 | Pass | [8 empty] | 2021-06-24 17:48
2144 | DB89 | IAC1 and IAC2 result flag | IAC1_SM1 result |  | 2 | 0 | 2 | x*1 | =1 | Unsigned | 0 | 2 | Fail | [8 empty] | 2021-06-24 17:48
2144 | DB89 | IAC1 and IAC2 result flag | IAC1_SM1 result |  | 2 | 0 | 2 | x*1 | =2 | Unsigned | 0 | 2 | Pending | [8 empty] | 2021-06-24 17:48
2144 | DB89 | IAC1 and IAC2 result flag | IAC2_SM1 result |  | 2 | 2 | 2 | x*1 | =0 | Unsigned | 0 | 2 | Pass | [8 empty] | 2021-06-24 17:48
2144 | DB89 | IAC1 and IAC2 result flag | IAC2_SM1 result |  | 2 | 2 | 2 | x*1 | =1 | Unsigned | 0 | 2 | Fail | [8 empty] | 2021-06-24 17:48
2144 | DB89 | IAC1 and IAC2 result flag | IAC2_SM1 result |  | 2 | 2 | 2 | x*1 | =2 | Unsigned | 0 | 2 | Pending | [8 empty] | 2021-06-24 17:48
2144 | DB89 | IAC1 and IAC2 result flag | PhAIAC1_SM2 result |  | 2 | 4 | 2 | x*1 | =0 | Unsigned | 0 | 2 | Pass | [8 empty] | 2021-06-24 17:48
2144 | DB89 | IAC1 and IAC2 result flag | PhAIAC1_SM2 result |  | 2 | 4 | 2 | x*1 | =1 | Unsigned | 0 | 2 | Fail | [8 empty] | 2021-06-24 17:48
2144 | DB89 | IAC1 and IAC2 result flag | PhAIAC1_SM2 result |  | 2 | 4 | 2 | x*1 | =2 | Unsigned | 0 | 2 | Pending | [8 empty] | 2021-06-24 17:48
2144 | DB89 | IAC1 and IAC2 result flag | PhBIAC1_SM2 result |  | 2 | 6 | 2 | x*1 | =0 | Unsigned | 0 | 2 | Pass | [8 empty] | 2021-06-24 17:48
2144 | DB89 | IAC1 and IAC2 result flag | PhBIAC1_SM2 result |  | 2 | 6 | 2 | x*1 | =1 | Unsigned | 0 | 2 | Fail | [8 empty] | 2021-06-24 17:48
2144 | DB89 | IAC1 and IAC2 result flag | PhBIAC1_SM2 result |  | 2 | 6 | 2 | x*1 | =2 | Unsigned | 0 | 2 | Pending | [8 empty] | 2021-06-24 17:48
2144 | DB89 | IAC1 and IAC2 result flag | PhCIAC1_SM2 result |  | 2 | 8 | 2 | x*1 | =0 | Unsigned | 0 | 2 | Pass | [8 empty] | 2021-06-24 17:48
2144 | DB89 | IAC1 and IAC2 result flag | PhCIAC1_SM2 result |  | 2 | 8 | 2 | x*1 | =1 | Unsigned | 0 | 2 | Fail | [8 empty] | 2021-06-24 17:48
2144 | DB89 | IAC1 and IAC2 result flag | PhCIAC1_SM2 result |  | 2 | 8 | 2 | x*1 | =2 | Unsigned | 0 | 2 | Pending | [8 empty] | 2021-06-24 17:48
2144 | DB89 | IAC1 and IAC2 result flag | PhAIAC2_SM2 result |  | 2 | 10 | 2 | x*1 | =0 | Unsigned | 0 | 2 | Pass | [8 empty] | 2021-06-24 17:48
2144 | DB89 | IAC1 and IAC2 result flag | PhAIAC2_SM2 result |  | 2 | 10 | 2 | x*1 | =1 | Unsigned | 0 | 2 | Fail | [8 empty] | 2021-06-24 17:48
2144 | DB89 | IAC1 and IAC2 result flag | PhAIAC2_SM2 result |  | 2 | 10 | 2 | x*1 | =2 | Unsigned | 0 | 2 | Pending | [8 empty] | 2021-06-24 17:48
2144 | DB89 | IAC1 and IAC2 result flag | PhBIAC2_SM2 result |  | 2 | 12 | 2 | x*1 | =0 | Unsigned | 0 | 2 | Pass | [8 empty] | 2021-06-24 17:48
2144 | DB89 | IAC1 and IAC2 result flag | PhBIAC2_SM2 result |  | 2 | 12 | 2 | x*1 | =1 | Unsigned | 0 | 2 | Fail | [8 empty] | 2021-06-24 17:48
2144 | DB89 | IAC1 and IAC2 result flag | PhBIAC2_SM2 result |  | 2 | 12 | 2 | x*1 | =2 | Unsigned | 0 | 2 | Pending | [8 empty] | 2021-06-24 17:48
2144 | DB89 | IAC1 and IAC2 result flag | PhCIAC2_SM2 result |  | 2 | 14 | 2 | x*1 | =0 | Unsigned | 0 | 2 | Pass | [8 empty] | 2021-06-24 17:48
2144 | DB89 | IAC1 and IAC2 result flag | PhCIAC2_SM2 result |  | 2 | 14 | 2 | x*1 | =1 | Unsigned | 0 | 2 | Fail | [8 empty] | 2021-06-24 17:48
2144 | DB89 | IAC1 and IAC2 result flag | PhCIAC2_SM2 result |  | 2 | 14 | 2 | x*1 | =2 | Unsigned | 0 | 2 | Pending | [8 empty] | 2021-06-24 17:48
2145 | DB80 | Motor 2 Phase U current always update | Motor 2 Phase U current now |  | 2 | 0 | 16 | x*0.01 |  | Signed | -20 | 20 | A | [8 empty] | 2021-06-28 13:03
2145 | DB81 | Motor 2 Phase V current always update | Motor 2 Phase V current now |  | 2 | 0 | 16 | x*0.01 |  | Signed | -20 | 20 | A | [8 empty] | 2021-06-28 13:03
2145 | DB82 | Motor 2 Phase W current always update | Motor 2 Phase W current now |  | 2 | 0 | 16 | x*0.01 |  | Signed | -20 | 20 | A | [8 empty] | 2021-06-28 13:03
2145 | DB83 | Motor 2 Phase U current status | Motor 2 Phase U current status |  | 1 | 0 | 8 | x*1 |  | Unsigned | 0 | 255 | Init Mode | [8 empty] | 2021-06-24 17:48
2145 | DB83 | Motor 2 Phase U current status | Motor 2 Phase U current status |  | 1 | 0 | 8 | x*1 |  | Unsigned | 0 | 255 | Valid | [8 empty] | 2021-06-24 17:48
2145 | DB83 | Motor 2 Phase U current status | Motor 2 Phase U current status |  | 1 | 0 | 8 | x*1 |  | Unsigned | 0 | 255 | Invalid | [8 empty] | 2021-06-24 17:48
2145 | DB84 | Motor 2 Phase V current status | Motor 2 Phase V current status |  | 1 | 0 | 8 | x*1 |  | Unsigned | 0 | 255 | Init Mode | [8 empty] | 2021-06-24 17:48
2145 | DB84 | Motor 2 Phase V current status | Motor 2 Phase V current status |  | 1 | 0 | 8 | x*1 |  | Unsigned | 0 | 255 | Valid | [8 empty] | 2021-06-24 17:48
2145 | DB84 | Motor 2 Phase V current status | Motor 2 Phase V current status |  | 1 | 0 | 8 | x*1 |  | Unsigned | 0 | 255 | Invalid | [8 empty] | 2021-06-24 17:48
2145 | DB85 | Motor 2 Phase W current status | Motor 2 Phase W current status |  | 1 | 0 | 8 | x*1 |  | Unsigned | 0 | 255 | Init Mode | [8 empty] | 2021-06-24 17:48
2145 | DB85 | Motor 2 Phase W current status | Motor 2 Phase W current status |  | 1 | 0 | 8 | x*1 |  | Unsigned | 0 | 255 | Valid | [8 empty] | 2021-06-24 17:48
2145 | DB85 | Motor 2 Phase W current status | Motor 2 Phase W current status |  | 1 | 0 | 8 | x*1 |  | Unsigned | 0 | 255 | Invalid | [8 empty] | 2021-06-24 17:48
2145 | DB86 | Motor 2 Phase U current update when it is normeal | Motor 2 Phase U current send to ASW |  | 2 | 0 | 16 | x*0.01 |  | Signed | -20 | 20 | A | [8 empty] | 2021-06-28 13:03
2145 | DB87 | Motor 2 Phase V current update when it is normeal | Motor 2 Phase V current send to ASW |  | 2 | 0 | 16 | x*0.01 |  | Signed | -20 | 20 | A | [8 empty] | 2021-06-28 13:03
2145 | DB88 | Motor 2 Phase W current update when it is normeal | Motor 2 Phase W current send to ASW |  | 2 | 0 | 16 | x*0.01 |  | Signed | -20 | 20 | A | [8 empty] | 2021-06-28 13:03
2145 | DB89 | IAC1 and IAC2 result flag | IAC1_SM1 result |  | 2 | 0 | 2 | x*1 | =0 | Unsigned | 0 | 2 | Pass | [8 empty] | 2021-06-24 17:48
2145 | DB89 | IAC1 and IAC2 result flag | IAC1_SM1 result |  | 2 | 0 | 2 | x*1 | =1 | Unsigned | 0 | 2 | Fail | [8 empty] | 2021-06-24 17:48
2145 | DB89 | IAC1 and IAC2 result flag | IAC1_SM1 result |  | 2 | 0 | 2 | x*1 | =2 | Unsigned | 0 | 2 | Pending | [8 empty] | 2021-06-24 17:48
2145 | DB89 | IAC1 and IAC2 result flag | IAC2_SM1 result |  | 2 | 2 | 2 | x*1 | =0 | Unsigned | 0 | 2 | Pass | [8 empty] | 2021-06-24 17:48
2145 | DB89 | IAC1 and IAC2 result flag | IAC2_SM1 result |  | 2 | 2 | 2 | x*1 | =1 | Unsigned | 0 | 2 | Fail | [8 empty] | 2021-06-24 17:48
2145 | DB89 | IAC1 and IAC2 result flag | IAC2_SM1 result |  | 2 | 2 | 2 | x*1 | =2 | Unsigned | 0 | 2 | Pending | [8 empty] | 2021-06-24 17:48
2145 | DB89 | IAC1 and IAC2 result flag | PhAIAC1_SM2 result |  | 2 | 4 | 2 | x*1 | =0 | Unsigned | 0 | 2 | Pass | [8 empty] | 2021-06-24 17:48
2145 | DB89 | IAC1 and IAC2 result flag | PhAIAC1_SM2 result |  | 2 | 4 | 2 | x*1 | =1 | Unsigned | 0 | 2 | Fail | [8 empty] | 2021-06-24 17:48
2145 | DB89 | IAC1 and IAC2 result flag | PhAIAC1_SM2 result |  | 2 | 4 | 2 | x*1 | =2 | Unsigned | 0 | 2 | Pending | [8 empty] | 2021-06-24 17:48
2145 | DB89 | IAC1 and IAC2 result flag | PhBIAC1_SM2 result |  | 2 | 6 | 2 | x*1 | =0 | Unsigned | 0 | 2 | Pass | [8 empty] | 2021-06-24 17:48
2145 | DB89 | IAC1 and IAC2 result flag | PhBIAC1_SM2 result |  | 2 | 6 | 2 | x*1 | =1 | Unsigned | 0 | 2 | Fail | [8 empty] | 2021-06-24 17:48
2145 | DB89 | IAC1 and IAC2 result flag | PhBIAC1_SM2 result |  | 2 | 6 | 2 | x*1 | =2 | Unsigned | 0 | 2 | Pending | [8 empty] | 2021-06-24 17:48
2145 | DB89 | IAC1 and IAC2 result flag | PhCIAC1_SM2 result |  | 2 | 8 | 2 | x*1 | =0 | Unsigned | 0 | 2 | Pass | [8 empty] | 2021-06-24 17:48
2145 | DB89 | IAC1 and IAC2 result flag | PhCIAC1_SM2 result |  | 2 | 8 | 2 | x*1 | =1 | Unsigned | 0 | 2 | Fail | [8 empty] | 2021-06-24 17:48
2145 | DB89 | IAC1 and IAC2 result flag | PhCIAC1_SM2 result |  | 2 | 8 | 2 | x*1 | =2 | Unsigned | 0 | 2 | Pending | [8 empty] | 2021-06-24 17:48
2145 | DB89 | IAC1 and IAC2 result flag | PhAIAC2_SM2 result |  | 2 | 10 | 2 | x*1 | =0 | Unsigned | 0 | 2 | Pass | [8 empty] | 2021-06-24 17:48
2145 | DB89 | IAC1 and IAC2 result flag | PhAIAC2_SM2 result |  | 2 | 10 | 2 | x*1 | =1 | Unsigned | 0 | 2 | Fail | [8 empty] | 2021-06-24 17:48
2145 | DB89 | IAC1 and IAC2 result flag | PhAIAC2_SM2 result |  | 2 | 10 | 2 | x*1 | =2 | Unsigned | 0 | 2 | Pending | [8 empty] | 2021-06-24 17:48
2145 | DB89 | IAC1 and IAC2 result flag | PhBIAC2_SM2 result |  | 2 | 12 | 2 | x*1 | =0 | Unsigned | 0 | 2 | Pass | [8 empty] | 2021-06-24 17:48
2145 | DB89 | IAC1 and IAC2 result flag | PhBIAC2_SM2 result |  | 2 | 12 | 2 | x*1 | =1 | Unsigned | 0 | 2 | Fail | [8 empty] | 2021-06-24 17:48
2145 | DB89 | IAC1 and IAC2 result flag | PhBIAC2_SM2 result |  | 2 | 12 | 2 | x*1 | =2 | Unsigned | 0 | 2 | Pending | [8 empty] | 2021-06-24 17:48
2145 | DB89 | IAC1 and IAC2 result flag | PhCIAC2_SM2 result |  | 2 | 14 | 2 | x*1 | =0 | Unsigned | 0 | 2 | Pass | [8 empty] | 2021-06-24 17:48
2145 | DB89 | IAC1 and IAC2 result flag | PhCIAC2_SM2 result |  | 2 | 14 | 2 | x*1 | =1 | Unsigned | 0 | 2 | Fail | [8 empty] | 2021-06-24 17:48
2145 | DB89 | IAC1 and IAC2 result flag | PhCIAC2_SM2 result |  | 2 | 14 | 2 | x*1 | =2 | Unsigned | 0 | 2 | Pending | [8 empty] | 2021-06-24 17:48
2146 | DC43 | MON_BUPS_HV reg val | MON_BUPS_HV reg val |  | 2 | 0 | 16 | x*1 |  | Unsigned | 0 | 4095 | [9 empty] | 2021-06-25 16:52
2146 | DC44 | DIS_SM2 and SM3 result flag | DIS_SM2 result |  | 1 | 0 | 2 | x*1 | =0 | Unsigned | 0 | 2 | Pass | [8 empty] | 2021-06-25 16:52
2146 | DC44 | DIS_SM2 and SM3 result flag | DIS_SM2 result |  | 1 | 0 | 2 | x*1 | =1 | Unsigned | 0 | 2 | Fail | [8 empty] | 2021-06-25 16:52
2146 | DC44 | DIS_SM2 and SM3 result flag | DIS_SM2 result |  | 1 | 0 | 2 | x*1 | =2 | Unsigned | 0 | 2 | Pending | [8 empty] | 2021-06-25 16:52
2146 | DC44 | DIS_SM2 and SM3 result flag | DIS_SM3 result |  | 1 | 2 | 2 | x*1 | =0 | Unsigned | 0 | 2 | Pass | [8 empty] | 2021-06-25 16:52
2146 | DC44 | DIS_SM2 and SM3 result flag | DIS_SM3 result |  | 1 | 2 | 2 | x*1 | =1 | Unsigned | 0 | 2 | Fail | [8 empty] | 2021-06-25 16:52
2146 | DC44 | DIS_SM2 and SM3 result flag | DIS_SM3 result |  | 1 | 2 | 2 | x*1 | =2 | Unsigned | 0 | 2 | Pending | [8 empty] | 2021-06-25 16:52
2146 | DC44 | DIS_SM2 and SM3 result flag | RESERVED |  | 1 | 4 | 4 | x*1 |  | Unsigned | 0 | 2 | [9 empty] | 2021-06-25 16:52

## Composite DID
DATA IDENTIFICATION | [6 empty] | DATA ENCODING | [8 empty] | DATA PROCESSING |  |  | DATA HANDLING |  | SERVICE | Comment | Modified
Composite DID Identifier | Description | Total No. of bytes | Identifier | DID Name | Parameter Name | Signal Identification | Total No. of bytes | Offset (bits) Left to | No. of bits | Scaling | Compare Value | Signed / Unsigned | Range |  |  | Sample period | Filter | Data Refresh Period | Reason/ Cause of Fault | Effect if Wrong Signal | SC:mode | Comment | Modified
[8 empty] | right |  |  |  |  | min | max | Unit
ED20 | Complete set of ECU part/serial numbers - Geely | 62 | F1A0 | Application Diagnostic Database Part Number - Geely | Application Diagnostic Database Part Number _ Geely |  | 8 | 0 | 64 | x |  | BCD+Ascii | [8 empty] | 22 |  | 2021-03-18 08:32
ED20 | Complete set of ECU part/serial numbers - Geely | 62 | F1AA | ECU Core Assembly Part Number - Geely | ECU Core Assembly Part Number - Geely |  | 8 | 0 | 64 | x |  | BCD+Ascii | [8 empty] | 22 |  | 2021-03-18 08:32
ED20 | Complete set of ECU part/serial numbers - Geely | 62 | F1AB | ECU Delivery Assembly Part Number - Geely | ECU Delivery Assembly Part Number - Geely |  | 8 | 0 | 64 | x |  | BCD+Ascii | [8 empty] | 22 |  | 2021-03-18 08:32
ED20 | Complete set of ECU part/serial numbers - Geely | 62 | F1AE | ECU Software Part Numbers - Geely | Total number of ECU Software Part Numbers |  | 9 | 0 | 8 | x |  | Unsigned | [8 empty] | 22 |  | 2021-03-18 08:32
ED20 | Complete set of ECU part/serial numbers - Geely | 62 | F1AE | ECU Software Part Numbers - Geely | ECU Software #1 Part Number |  | 9 | 8 | 64 | x |  | BCD+Ascii | [8 empty] | 22 |  | 2021-03-18 08:32
ED20 | Complete set of ECU part/serial numbers - Geely | 62 | F13F | Private ECU(s)/components Serial Number(s) | Total number of Private ECU(s) / component(s) Serial Numbers |  | 13 | 0 | 8 | x |  | Unsigned | [8 empty] | 22 |  | 2021-03-18 08:32
ED20 | Complete set of ECU part/serial numbers - Geely | 62 | F13F | Private ECU(s)/components Serial Number(s) | Private ECU / component #1 Serial Number |  | 13 | 8 | 96 | x |  | Ascii | [8 empty] | 22 |  | 2021-03-18 08:32
ED20 | Complete set of ECU part/serial numbers - Geely | 62 | F18C | ECU Serial Number | ECU Serial Number |  | 4 | 0 | 32 | x |  | BCD | 0 | 0 |  | 0 |  | 0 |  |  | 22 |  | 2021-03-18 08:32
EDA0 | Complete ECU Part/Serial Number(s) | 261 | F120 | Application Diagnostic Database Part Number | Application Diagnostic Database Part Number |  | 7 | 0 | 56 | x |  | BCD+Ascii | [8 empty] | 22 | Shall be implemented acc to VDS 31835902 | 2021-03-18 08:32
EDA0 | Complete ECU Part/Serial Number(s) | 261 | F12A | ECU Core Assembly Part Number | ECU Core Assembly Part Number |  | 7 | 0 | 56 | x |  | BCD+Ascii | [8 empty] | 22 | Shall be implemented acc to VDS 31835902 | 2021-03-18 08:32
EDA0 | Complete ECU Part/Serial Number(s) | 261 | F12B | ECU Delivery Assembly Part Number | ECU Delivery Assembly Part Number |  | 7 | 0 | 56 | x |  | BCD+Ascii | [8 empty] | 22 |  | 2021-03-18 08:32
EDA0 | Complete ECU Part/Serial Number(s) | 261 | F18C | ECU Serial Number | ECU Serial Number |  | 4 | 0 | 32 | x |  | BCD | 0 | 0 |  | 0 |  | 0 |  |  | 22 |  | 2021-03-18 08:32
EDA0 | Complete ECU Part/Serial Number(s) | 261 | F12E | ECU Software Part Numbers | Total number of ECU Software Part Numbers |  | 211 | 0 | 8 | x |  | Unsigned | [8 empty] | 22 |  | 2021-03-18 08:32
EDA0 | Complete ECU Part/Serial Number(s) | 261 | F12E | ECU Software Part Numbers | ECU Software #1 Part Number |  | 211 | 8 | 56 | x |  | BCD+Ascii | [8 empty] | 22 |  | 2021-03-18 08:32
EDA0 | Complete ECU Part/Serial Number(s) | 261 | F12E | ECU Software Part Numbers | ECU Software #2 Part Number |  | 211 | 64 | 56 | x |  | BCD+Ascii | [8 empty] | 22 |  | 2021-03-18 08:32
EDA0 | Complete ECU Part/Serial Number(s) | 261 | F12E | ECU Software Part Numbers | ECU Software #3 Part Number |  | 211 | 120 | 56 | x |  | BCD+Ascii | [8 empty] | 22 |  | 2021-03-18 08:32
EDA0 | Complete ECU Part/Serial Number(s) | 261 | F12E | ECU Software Part Numbers | ECU Software #4 Part Number |  | 211 | 176 | 56 | x |  | BCD+Ascii | [8 empty] | 22 |  | 2021-03-18 08:32
EDA0 | Complete ECU Part/Serial Number(s) | 261 | F12E | ECU Software Part Numbers | ECU Software #5 Part Number |  | 211 | 232 | 56 | x |  | BCD+Ascii | [8 empty] | 22 |  | 2021-03-18 08:32
EDA0 | Complete ECU Part/Serial Number(s) | 261 | F12E | ECU Software Part Numbers | ECU Software #6 Part Number |  | 211 | 288 | 56 | x |  | BCD+Ascii | [8 empty] | 22 |  | 2021-03-18 08:32
EDA0 | Complete ECU Part/Serial Number(s) | 261 | F12E | ECU Software Part Numbers | ECU Software #7 Part Number |  | 211 | 344 | 56 | x |  | BCD+Ascii | [8 empty] | 22 |  | 2021-03-18 08:32
EDA0 | Complete ECU Part/Serial Number(s) | 261 | F12E | ECU Software Part Numbers | ECU Software #8 Part Number |  | 211 | 400 | 56 | x |  | BCD+Ascii | [8 empty] | 22 |  | 2021-03-18 08:32
EDA0 | Complete ECU Part/Serial Number(s) | 261 | F12E | ECU Software Part Numbers | ECU Software #9 Part Number |  | 211 | 456 | 56 | x |  | BCD+Ascii | [8 empty] | 22 |  | 2021-03-18 08:32
EDA0 | Complete ECU Part/Serial Number(s) | 261 | F12E | ECU Software Part Numbers | ECU Software #10 Part Number |  | 211 | 512 | 56 | x |  | BCD+Ascii | [8 empty] | 22 |  | 2021-03-18 08:32
EDA0 | Complete ECU Part/Serial Number(s) | 261 | F12E | ECU Software Part Numbers | ECU Software #11 Part Number |  | 211 | 568 | 56 | x |  | BCD+Ascii | [8 empty] | 22 |  | 2021-03-18 08:32
EDA0 | Complete ECU Part/Serial Number(s) | 261 | F12E | ECU Software Part Numbers | ECU Software #12 Part Number |  | 211 | 624 | 56 | x |  | BCD+Ascii | [8 empty] | 22 |  | 2021-03-18 08:32
EDA0 | Complete ECU Part/Serial Number(s) | 261 | F12E | ECU Software Part Numbers | ECU Software #13 Part Number |  | 211 | 680 | 56 | x |  | BCD+Ascii | [8 empty] | 22 |  | 2021-03-18 08:32
EDA0 | Complete ECU Part/Serial Number(s) | 261 | F12E | ECU Software Part Numbers | ECU Software #14 Part Number |  | 211 | 736 | 56 | x |  | BCD+Ascii | [8 empty] | 22 |  | 2021-03-18 08:32
EDA0 | Complete ECU Part/Serial Number(s) | 261 | F12E | ECU Software Part Numbers | ECU Software #15 Part Number |  | 211 | 792 | 56 | x |  | BCD+Ascii | [8 empty] | 22 |  | 2021-03-18 08:32
EDA0 | Complete ECU Part/Serial Number(s) | 261 | F12E | ECU Software Part Numbers | ECU Software #16 Part Number |  | 211 | 848 | 56 | x |  | BCD+Ascii | [8 empty] | 22 |  | 2021-03-18 08:32
EDA0 | Complete ECU Part/Serial Number(s) | 261 | F12E | ECU Software Part Numbers | ECU Software #17 Part Number |  | 211 | 904 | 56 | x |  | BCD+Ascii | [8 empty] | 22 |  | 2021-03-18 08:32
EDA0 | Complete ECU Part/Serial Number(s) | 261 | F12E | ECU Software Part Numbers | ECU Software #18 Part Number |  | 211 | 960 | 56 | x |  | BCD+Ascii | [8 empty] | 22 |  | 2021-03-18 08:32
EDA0 | Complete ECU Part/Serial Number(s) | 261 | F12E | ECU Software Part Numbers | ECU Software #19 Part Number |  | 211 | 1016 | 56 | x |  | BCD+Ascii | [8 empty] | 22 |  | 2021-03-18 08:32
EDA0 | Complete ECU Part/Serial Number(s) | 261 | F12E | ECU Software Part Numbers | ECU Software #20 Part Number |  | 211 | 1072 | 56 | x |  | BCD+Ascii | [8 empty] | 22 |  | 2021-03-18 08:32
EDA0 | Complete ECU Part/Serial Number(s) | 261 | F12E | ECU Software Part Numbers | ECU Software #21 Part Number |  | 211 | 1128 | 56 | x |  | BCD+Ascii | [8 empty] | 22 |  | 2021-03-18 08:32
EDA0 | Complete ECU Part/Serial Number(s) | 261 | F12E | ECU Software Part Numbers | ECU Software #22 Part Number |  | 211 | 1184 | 56 | x |  | BCD+Ascii | [8 empty] | 22 |  | 2021-03-18 08:32
EDA0 | Complete ECU Part/Serial Number(s) | 261 | F12E | ECU Software Part Numbers | ECU Software #23 Part Number |  | 211 | 1240 | 56 | x |  | BCD+Ascii | [8 empty] | 22 |  | 2021-03-18 08:32
EDA0 | Complete ECU Part/Serial Number(s) | 261 | F12E | ECU Software Part Numbers | ECU Software #24 Part Number |  | 211 | 1296 | 56 | x |  | BCD+Ascii | [8 empty] | 22 |  | 2021-03-18 08:32
EDA0 | Complete ECU Part/Serial Number(s) | 261 | F12E | ECU Software Part Numbers | ECU Software #25 Part Number |  | 211 | 1352 | 56 | x |  | BCD+Ascii | [8 empty] | 22 |  | 2021-03-18 08:32
EDA0 | Complete ECU Part/Serial Number(s) | 261 | F12E | ECU Software Part Numbers | ECU Software #26 Part Number |  | 211 | 1408 | 56 | x |  | BCD+Ascii | [8 empty] | 22 |  | 2021-03-18 08:32
EDA0 | Complete ECU Part/Serial Number(s) | 261 | F12E | ECU Software Part Numbers | ECU Software #27 Part Number |  | 211 | 1464 | 56 | x |  | BCD+Ascii | [8 empty] | 22 |  | 2021-03-18 08:32
EDA0 | Complete ECU Part/Serial Number(s) | 261 | F12E | ECU Software Part Numbers | ECU Software #28 Part Number |  | 211 | 1520 | 56 | x |  | BCD+Ascii | [8 empty] | 22 |  | 2021-03-18 08:32
EDA0 | Complete ECU Part/Serial Number(s) | 261 | F12E | ECU Software Part Numbers | ECU Software #29 Part Number |  | 211 | 1576 | 56 | x |  | BCD+Ascii | [8 empty] | 22 |  | 2021-03-18 08:32
EDA0 | Complete ECU Part/Serial Number(s) | 261 | F12E | ECU Software Part Numbers | ECU Software #30 Part Number |  | 211 | 1632 | 56 | x |  | BCD+Ascii | [8 empty] | 22 |  | 2021-03-18 08:32
EDA0 | Complete ECU Part/Serial Number(s) | 261 | F13F | Private ECU(s)/components Serial Number(s) | Total number of Private ECU(s) / component(s) Serial Numbers |  | 13 | 0 | 8 | x |  | Unsigned | [8 empty] | 22 |  | 2021-03-18 08:32
EDA0 | Complete ECU Part/Serial Number(s) | 261 | F13F | Private ECU(s)/components Serial Number(s) | Private ECU / component #1 Serial Number |  | 13 | 8 | 96 | x |  | Ascii | [8 empty] | 22 |  | 2021-03-18 08:32