## Cover
INFORMATION: All applicable fields must be filled in Column header colors are for OEM tool usage only | Diagnostic specification
Green - Mandatory for import tool
Yellow - Imported by tool if applicable
Grey - Manual import needed
| System: | 转向角度传感器模块(SAS)
| System shortname: | SAS
| Diag No: | 8889080395 C
| Project | SOP | Serie
| Alpha | 2342 | E2
| CS11 A3 | 2230 | E3
| CS11 A3 | 2230 | E4
| CS11 A3 | 2230 | TT1
| CS11 A3 | 2230 | VP2
| CS11 A3 | 2230 | VP3
| CS11 P2 | 2238 | E4
| CS11 P2 | 2238 | PP
| CS11 P2 | 2238 | TT
| CS21 | 2352 | E3
| CX11 A3 | 2216 | E3
| CX11 A3 | 2216 | E4/VP
| CX11 A3 | 2216 | J1
| CX11 A3 | 2216 | PP1
| CX11 A3 | 2216 | PP2
| CX11 A3 | 2216 | TT1
| CX11 A3 | 2216 | TT3
| DC1E | 2134 | 21OTA0.5
| DC1E | 2134 | 21OTA1
| DC1E | 2134 | 22OTA1
| DC1E | 2134 | E4-2
| DC1E | 2134 | J1
| DC1E | 2134 | J1u
| DC1E | 2134 | PP1
| DC1E | 2134 | Pre TT
| DC1E | 2134 | TT1-2
| DC1E | 2134 | VP2
| DC1E A1 | 2242 | E4
| DC1E EUL | 2240 | E3
| DCY11 A2 | 2239 | E4
| DCY11 A2 | 2239 | TT
| DCY11P | 2230 | PP
| DCY11P | 2230 | Pre-TT
| DX11 | 2317 | E3
| DX11 | 2317 | E3u
| DX11 | 2317 | E4
| EF1E | 2231 | E3
| EF1E | 2231 | E3-2
| EF1E | 2231 | E4
| EF1E | 2231 | E4-2
| EF1E | 2231 | PP1
| EF1E | 2231 | TT
| EF1E 4seater | 2238 | E3
| EF1E 4seater | 2238 | E4
| EO11 | 2344 | E3
| EX11 | 2139 | J1
| EX11 | 2139 | J1u
| EX11 | 2139 | OTA1
| EX11 | 2139 | PP
| EX11 | 2139 | TT
| EX11 | 2139 | VP1-2
| EX11 | 2139 | VP2
| EX11 A2 | 2231 | E4
| EX11 A2 | 2231 | PP
| EX11 A2 | 2231 | TT
| FX11 | 2239 | E2
| FX11 | 2239 | E3
| FX11 | 2239 | E4
| FX11 | 2239 | E4-2
| FX11 | 2239 | TT
| FX11 HEV | 2305 | E3
| G426 | 2322 | E3
| G426 | 2322 | E4
| G636 | 2317 | E3
| GHS-CX11P | 2346 | PP1
| GHS-CX11P | 2346 | TT
| HX11 | 2225 | E2
| KX11 | 2116 | 21OTA0930
| KX11 | 2116 | 21OTA1
| KX11 | 2116 | E4-2/VP1
| KX11 | 2116 | J1
| KX11 | 2116 | J1u
| KX11 | 2116 | J1u2
| KX11 | 2116 | J1u2Op1
| KX11 | 2116 | PP
| KX11 | 2116 | PP2
| KX11 | 2116 | TT
| KX11 HEV | 2209 | E2
| KX11 HEV | 2209 | E3
| KX11 HEV | 2209 | E4/VP
| KX11 HEV | 2209 | PP
| KX11 HEV | 2209 | PP2
| KX11 HEV | 2209 | TT
| Lambda | 2242 | E2
| Lambda | 2242 | E3
| Lambda | 2242 | E3u
| Lambda | 2242 | E4
| Lambda | 2242 | E4-2
| Lambda | 2242 | VP2-1
| Lambda | 2242 | VP2-2
| XE08 | 2402 | E3
| XE08 | 2402 | M1

## Admin
Supplier | System supplier: | Valeo
| Hardware supplier: | Valeo
| Software supplier: | Valeo
Specification documents | Name | Shortname | Publisher | Version | Document number
No data

## Revision
Revision | Revision number | Status | Revised data
| 1 | Changed | Add NRC for each service
| 2 | Changed | Delete SWCE of DID F12E/F1AE
| 3 | Changed | change DTC F00362 test period from 500 to 10 ms.
Note on C2: N = New C = Changed D = Deleted

## Protocol
Protocol: | VDS - 4
Net type: | CAN-net
Bus rate: | 500000.0
CAN Address size: | 11
Number of DTCs that store extended/snapshot data: | 14
Supported number of DIDs in the ReadDataByIdentifierService: | 50
Profile | ECU Addr. Phys. | ECU Addr. Func. | CAN Rx | CAN Tx | CAN Functional | Periodic Data RespMsg_SA | NAD Phys | NAD Func
| 1672 | 1FFF | 772 | 672 | 7FF

## Service
Implemented Diagnostic Services |  |  |  | Sessions |  | Security access |  |  |  |  | Negative response codes | Comment | Modified
Service | Sub-function | Service Text | Subfunction Text | Session reference | Addressing supported | Security access services | Security Constant for Service 0x27 | Delay Time for Service 0x27 (ms) | Number of attempts for Service 0x27 | Delay Time On Boot for Service 0x27 (ms) | Negative response codes | Comment | Modified
10 | 01 | Diagnostic Session Control | Default Session | 01 03 | Physical; Functional |  | NA |  |  |  | 12 13 |  | 2012-07-11 10:54
10 | 02 | Diagnostic Session Control | ECU Programming Session | 01 03 | Physical; Functional |  | NA |  |  |  | 12 13 |  | 2012-07-11 10:54
10 | 03 | Diagnostic Session Control | ECU Extended Diagnostic Session | 01 03 | Physical; Functional |  | NA |  |  |  | 12 13 |  | 2012-07-11 10:54
11 | 01 | ECU Reset | Hard Reset | 01 03 | Physical; Functional |  | NA |  |  |  | 12 13 |  | 2012-07-11 10:55
14 |  | Clear Diagnostic Information |  | 01 03 | Physical; Functional |  | NA |  |  |  | 13 31 |  | 2012-07-11 10:55
19 | 02 | Read DTC Information | Report DTC By Status Mask | 01 03 | Physical; Functional |  | NA |  |  |  | 12 13 |  | 2012-07-11 10:55
19 | 03 | Read DTC Information | Report DTC Snapshot Identification | 01 03 | Physical; Functional |  | NA |  |  |  | 12 13 31 |  | 2012-07-11 10:55
19 | 04 | Read DTC Information | Report DTC Snapshot Record By DTC Number | 01 03 | Physical; Functional |  | NA |  |  |  | 12 13 31 |  | 2012-07-11 10:55
19 | 06 | Read DTC Information | Report DTC Extended Data Record By DTC Number | 01 03 | Physical; Functional |  | NA |  |  |  | 12 13 31 |  | 2012-07-11 10:55
19 | 0A | Read DTC Information | Report Supported DTC | 01 03 | Physical; Functional |  | NA |  |  |  | 12 13 |  | 2012-09-13 10:51
22 |  | Read Data By Identifier |  | 01 03 | Physical; Functional |  | NA |  |  |  | 13 31 |  | 2012-05-16 14:44
2F | 00 | Input Output Control By Identifier | Return Control to ECU |  |  |  | NA | [5 empty] | 2015-09-11 13:51
31 | 01 | Routine Control | Start Routine | 01 03 | Physical; Functional |  | NA |  |  |  | 12 13 24 31 72 |  | 2012-07-11 10:55
3E | 00 | Tester present | Zero Sub Function | 01 03 | Physical; Functional |  | NA |  |  |  | 12 13 |  | 2012-07-11 10:55
Note on L2: INFORMATION: Add condition for NRC 0x22 in comment section if used.
Note on M2: INFORMATION: Include service comment and condition for Negative Response Code 0x22 if used

## DTC
FAULT IDENTIFICATION |  |  |  | DTC DETECTION | [9 empty] | DTC CALIBRATION | [20 empty] | Data | Comment | Modified
Identifier | Alt. Display Value | Software label | Description | Information | Test run criteria (TRC) | Detection Criteria | Customer Fault Symptom | Fault cause | Fault effect in ECU | OBDII, MIL | EOBD, MIL | Signal Id | Function/ Component Id. | confirmedDTCLimit | agedDTCLimit | agingCounter | Warning Indicator | DTC Event Priority | Test Period (ms) | ECU Internal Value | [6 empty] | ECU Reported Value | [5 empty] | Test sample | Test sample | Service:Subfunction | Comment | Modified
[20 empty] | TestFailedLimit | TestFailedInhibit | TestPassedLimit | Jump down | unconfirmedDTCLimit | Step up | Step down | Max value | TestFailedInhibit | UnconfirmedDTCLimit | Jump down | Step up | Step down | failed criteria | passed criteria
5B0085 | C1B0085 |  | Steering Angle Sensor Bus Signal / Message Failures Signal above allowable range | Angle outside +-720 degree range. | Continuously during operation. | The DTC is set when the ECU detects an angle value outside the allowed range. | Quality Factor signal will be set to 0 which in turn possibly will disable functionality in receiving ECUs. | Possibly wrong assembly in vehicle. Check the position of the SAS. Replacement not necessary if assembled wrong. | Quality Factor signal will be set to 0 (Faulty). | No | No |  |  | 2 | 255 | Operational Cycle Counter #2 | Not supported |  | 5 | 127 | No | -128 | Yes | 127 | 127 | 255 | 127 | No | 127 | Yes | 127 | 255 | Angle outside +-720 degree range. | New operation cycle with no angle outside +- 720 degree range. | 14,19:02,19:03,19:04,19:06,19:0A |  | 2014-09-09 16:56
5B008F | C1B008F |  | Steering Angle Sensor Bus Signal / Message Failures Erratic | Angle Speed outside +-3000 degrees/second range. | Continuously during operation. | The DTC is set when the ECU detects an angle speed value outside the allowed range. | Quality Factor signal will be set to 0 which in turn possibly will disable functionality in receiving ECUs. | Possibly caused by an external force being applied to the front wheels, like a curb or pothole. Replacement not necessary if Angle Speed is inside the +-3000 degrees/second range next operation cycle. | Quality Factor signal will be set to 0 (Faulty). | No | No |  |  | 2 | 255 | Operational Cycle Counter #2 | Not supported |  | 5 | 127 | No | -128 | Yes | 127 | 127 | 255 | 127 | No | 127 | Yes | 127 | 255 | Angle Speed outside +-3000 degrees/second range. | New operation cycle with no angle speed outside +- 3000 degrees/second range. | 14,19:02,19:03,19:04,19:06,19:0A |  | 2014-09-09 17:01
5B009A | C1B009A |  | Steering Angle Sensor Component Failures Component or System Operating Conditions | Internal ECU error. | Continuously during operation. | The DTC is stored when an internal error has been detected. | The ECU can no longer provide other ECUs with angle information. Quality Factor is set to Faulty (0) to inform receiving ECUs of the status. | Any internal error. If the error remains in the next operation cycle, the ECU needs to be replaced. | Quality Factor signal will be set to 0 (Faulty). | No | No |  |  | 2 | 255 | Operational Cycle Counter #2 | Not supported |  | 5 | 127 | No | -128 | Yes | 127 | 127 | 255 | 127 | No | 127 | Yes | 127 | 255 | Internal ECU errors. Details are found in DID 301E stored in snapshot. | New operation cycle without error. | 14,19:02,19:03,19:04,19:06,19:0A |  | 2014-09-24 10:43
C02800 | U002800 |  | Chassis CAN | Frame configuration error | Operation | If at least 6 consecutive values of the received signal MstCfgId.are not identical to the internal signal IniValSigCfgId. | The ECU can no longer provide other ECUs with its signals. | Incorrect SWCE in SAS. Incorrect SWCE in VDDM. | ECU stops normal communication. Diagnostic communication is still allowed. | No | No |  |  | 1 | 255 | Operational Cycle Counter #2 | Not supported |  | 1000 | 127 | No | -128 | Yes | 127 | 127 | 255 | 127 | No | 127 | Yes | 127 | 255 | The reported value of the DTC fault detection counter shall increase when the ECU fails to recognize correct configuration identification. | The reported value of the DTC fault detection counter shall decrease as soon as the ECU succeeds in recognizing configuration identification. | 14,19:02,19:03,19:04,19:06,19:0A | Mandatory if the ECU is not the network configuration master. | 2014-09-09 17:09
C02888 | U002888 |  | Chassis CAN Bus Signal / Message Failures Bus off | Bus-off | Operation | When the Bus off counter reaches its limit value. | SAS can no longer communicate and provide other ECUs with its signals. | ChassisCAN is faulty. | SAS can no longer communicate. | No | No |  |  | 1 | 255 | Operational Cycle Counter #2 | Not supported |  | 10 | 127 | No | -128 | Yes | 4 | 4 | 255 | 127 | No | 4 | Yes | 4 | 255 | The reported value of the fault detection counter shall increase when CAN State Manager reports DEM_EVENT_STATUS_PRE_FAILED. | The reported value of the fault detection counter shall decrease when CAN State Manager reports DEM_EVENT_STATUS_PASSED. | 14,19:02,19:03,19:04,19:06,19:0A |  | 2020-01-09 16:23
D02294 | U102294 |  | ECU Quiescent Current Too High, No Network Communication Requested Component Failures Unexpected operation | Quiescent current to high in the ECU and no network communication requested by any ECU | Operation | Once when requested | None. | ChassisCAN activated unexpectedly. | None. | No | No |  |  |  | 255 | Operational Cycle Counter #2 | Not supported |  | 10 | 127 | Yes | -128 | Yes | 1 | 1 | 1 | 126 | Yes | 1 | Yes | 1 | 1 | ECU being alive longer than 15 sec when FltEgyCons signal is set to active. | ECU not being alive longer than 15 sec when FltEgyCons signal is set to active. | 14,19:02,19:03,19:04,19:06,19:0A |  | 2020-01-09 17:13
D20100 | U120100 |  | Intermittent Communication Problem with Chassis CAN Domain Master | Intermittent missing frame. | Operation | The ECU received MFCS with a greater difference then previous received MFCS +1. | Disturbances on ChassisCAN may be present, users of SAS signals may have reduced functionality. | Disturbances on ChassisCAN. Faulty VDDM. Faulty SAS. | None. | No | No |  |  | 3 | 255 | Operational Cycle Counter #2 | Not supported |  | 1000 | 127 | Yes | -128 | Yes | 1 | 1 | 1 | 126 | Yes | 1 | Yes | 1 | 1 | The reported value of the DTC fault detection counter shall increase when the missing frame slave receives MFCS with a greater difference than previous received MFCS +1 (0 shall be skipped). | The reported value of the DTC fault detection counter shall decrease when the missing frame slave receives MFCS which equals previous received MFCS +1 (0 shall be skipped). | 14,19:02,19:03,19:04,19:06,19:0A |  | 2014-09-10 07:33
E30054 | U230054 |  | Central Configuration System Programming Failures Missing calibration | Incomplete vehicle configuration data. | Until the test is completed Enabled: when all communication network DTC TRC are fulfilled, Inhibited: if any communication network DTC test is inhibited or has reached its unconfirmedDTClimit. | One or more expected configuration parameteres has not been received at least once within a period of 30 seconds. | None. | Faulty Carconfig Master. Faulty SAS. | None. | No | No |  |  | 1 | 1 | Operational Cycle Counter #2 | Not supported |  | 1000 | 127 | No | -128 | Yes | 127 | 127 | 255 | 127 | No | 127 | Yes | 127 | 255 | One or more expected configuration parameteres has not been received at least once within a period of 30 seconds. If the test is inhibited the 30 s timing criteria shall be reset when the test restarts | All expected configuration parameters have been received at least once within a period of 30 seconds. If the test is inhibited the 30 s timing criteria shall be reset when the test restarts | 14,19:02,19:03,19:04,19:06,19:0A |  | 2014-09-10 07:35
E30055 | U230055 |  | Central Configuration System Programming Failures Not configured | Missing vehicle configuration data | Enabled while ECU is in 'Bulk state'. Test runs each time a Car Configuration block is received. Test is inhibited once passed. | No valid configuration (any required parameter missing or with value 0x00 or 0xFF) has been stored in VCP memory. | None. | Faulty Carconfig Master. Faulty SAS. | None. | No | No |  |  | 1 | 1 | Operational Cycle Counter #2 | Not supported |  | 1000 | 127 | No | -128 | Yes | 127 | 127 | 255 | 127 | No | 127 | Yes | 127 | 255 | No valid configuration (any required parameter missing or with value 0x00 or 0xFF) has been stored in VCP memory. | A valid configuration (all required parameters have valid values) has been stored in VCP memory. | 14,19:02,19:03,19:04,19:06,19:0A |  | 2014-09-10 07:36
E30056 | U230056 |  | Central Configuration System Programming Failures Invalid / incompatible configuration | Invalid vehicle configuration data | Every time a global configuration parameter used for configuration of the ECU is received until test passed. | One or more parameters used for configuration of the ECU is received with an unrecognized or invalid value (including values 0x00 and 0xFF). | None. | Faulty Carconfig Master. Faulty SAS. | None. | No | No |  |  | 1 | 1 | Operational Cycle Counter #2 | Not supported |  | 1000 | 127 | No | -128 | Yes | 127 | 127 | 255 | 127 | No | 127 | Yes | 127 | 255 | One or more parameters used for configuration of the ECU is received with an unrecognized or invalid value (including values 0x00 and 0xFF). | All parameter used for configuration of the ECU have been received with valid values. | 14,19:02,19:03,19:04,19:06,19:0A |  | 2014-09-10 07:37
E30057 | U230057 |  | Central Configuration System Programming Failures Invalid / Incompatible Software Component | Inconsistent configuration data | Every time a global configuration parameter used for configuration of the ECU is received until test passed | One or more parameters used for configuration of the ECU has a valid value but is internally inconsistent or incompatible with some other data or configuration in the ECU or an ECU hardware option | None. | Faulty Carconfig Master. Faulty SAS. | None. | No | No |  |  | 1 | 1 | Operational Cycle Counter #2 | Not supported |  | 1000 | 127 | No | -128 | Yes | 127 | 127 | 255 | 127 | No | 127 | Yes | 127 | 255 | One or more parameters used for configuration of the ECU has a valid value but is internally inconsistent or incompatible with some other data or configuration in the ECU or an ECU hardware option | All parameters used for configuration of the ECU have valid values and are internally consistent and compatible with all other data, configuration and hardware options in the ECU. | 14,19:02,19:03,19:04,19:06,19:0A | Mandatory where the fault is detected by a fault monitor as part of the ECU functional requirements | 2014-09-10 07:39
EC3681 | U2C3681 |  | Invalid Data Received in Vehicle Speed Signal Bus Signal / Message Failures Invalid serial data received | Basic check of the received Vehicle Speed signal value. | Operation | Vehicle Speed Quality Factor = 0. OR (Vehicle Speed signal value is out-of-range AND Vehicle Speed Quality Factor > 1) | No fault symptoms. DTC is stored but does not affect SAS operation. | Faulty BCM/VDDM. | SAS will use replacement value 0 for Vehicle Speed which is a condition for going into programming mode. | No | No |  |  | 3 | 1 | Operational Cycle Counter #2 | Not supported |  | 10 | 127 | No | -128 | Yes | 127 | 127 | 255 | 127 | No | 127 | Yes | 127 | 255 | Vehicle Speed Quality Factor = 0. OR (Vehicle Speed signal value is out-of-range AND Vehicle Speed Quality Factor > 1) | New operation cycle without the error. | 14,19:02,19:03,19:04,19:06,19:0A |  | 2014-09-10 07:40
EC3687 | U2C3687 |  | Invalid Data Received in Vehicle Speed Signal Bus Signal / Message Failures Missing message | Basic check that the Vehicle Speed signal is continuously recevied. The last reception of the Vehicle Speed signal is compared to the last reception of the Usage Mode signal. | Operation | If time since last reception of an updated Vehicle Speed signal > 3 seconds AND time since last reception of an updated Usage Mode signal < 1 second. | No fault symptoms. DTC is stored but does not affect SAS operation. | Faulty BCM/VDDM. | SAS will use replacement value 0 for Vehicle Speed which is a condition for going into programming mode. | No | No |  |  | 3 | 1 | Operational Cycle Counter #2 | Not supported |  | 10 | 127 | No | -128 | Yes | 127 | 127 | 255 | 127 | No | 127 | Yes | 127 | 255 | If time since last reception of an updated Vehicle Speed signal > 3 seconds AND time since last reception of an updated Usage Mode signal < 1 second. | New operation cycle without the error. | 14,19:02,19:03,19:04,19:06,19:0A |  | 2014-09-10 07:42
EE0368 | U2E0368 |  | ECU Supply Voltage Too High Algorithm Based Failures Event information | ECU supply voltage too high for full operation. ECU has symptom of not correct, reduced or no function for a period of time which the customer would notice. | Operation | Supply voltage is higher than 20.7 V. | The ECU will reset. | Faulty voltage supply. | ECU wlil reset. | No | No |  |  | 3 | 255 | Operational Cycle Counter #2 | Not supported |  | 100 | 127 | No | -128 | Yes | 64 | 13 | 5 | 127 | No | 64 | Yes | 13 | 5 | Supply voltage is higher than 20.7 V. | Supply voltage recover lower than 20.3 V. | 14,19:02,19:03,19:04,19:06,19:0A |  | 2020-01-09 17:04
EE0468 | U2E0468 |  | ECU Supply Voltage Too Low Algorithm Based Failures Event information | ECU supply voltage is too low for full operation at a time when an average customer would not have expected low battery voltage (i.e. not during cranking or when the engine is not running). ECU has symptom of reduced or no function for a period of time which the customer would both notice and not expect (normally an obvious default behaviour latched for the complete operation cycle and/or a warning lamp indication would be required before this DTC may be set) | Operation | When supply voltage is below 6.1 V, but not when ECU supply voltage check with the vehicle battery voltage has detected a problem (DTC U300362/F00362). | ECU will reset. | Faulty voltage supply. | ECU will reset. | No | No |  |  | 3 | 255 | Operational Cycle Counter #2 | Not supported |  | 100 | 127 | No | -128 | Yes | 64 | 13 | 5 | 127 | No | 64 | Yes | 13 | 5 | When supply voltage is below 6.1V | Supply voltage recover higer than 6.5 V. | 14,19:02,19:03,19:04,19:06,19:0A |  | 2020-01-09 17:08
F00362 | U300362 |  | Supply Voltage Algorithm Based Failures Signal compare failure | Internal ECU supply voltage, Uecu, shall be measured and compared with the vehicle battery voltage, Ubat, received from the network. | Ubat >= 12 V AND UsageMode == Driving | If Uecu < (Ubat - 3V) | None. | Faulty power supply to the ECU. | None. | No | No |  |  | 10 | 255 | Operational Cycle Counter #2 | Not supported |  | 10 | 127 | No | -128 | Yes | 6 | 3 | 6 | 127 | No | 6 | Yes | 3 | 6 | If Uecu < (Ubat - 3V) | If Uecu >= (Ubat - 3V) | 14,19:02,19:03,19:04,19:06,19:0A | Mandatory! A robust strategy for measurement and filtering of the voltages shall be implemented. The actual method shall be designed by the implementer. | 2020-06-05 17:08
Note on A1: INFORMATION: All applicable fields must be filled in. Colors in column header are for OEM tool purposes only.
Note on E1: INFORMATION: All applicable fields must be filled in. Colors in column header are for OEM tool purposes.
Note on O1: INFORMATION: All applicable fields must be filled in. Colors in column header are for OEM tool purposes.
Note on AJ1: INFORMATION: All applicable fields must be filled in. Colors in column header are for OEM tool purposes.

## DTC ext
Operational cycle start criteria: |  | ignition on (ECU wake up)
Operational cycle stop criteria: |  | ignition off (ECU sleep)
DTC status bits | Bit no. (hex) | Name
| 0 | 测试失败
| 1 | 此监测或运行循环期间测试失败
| 2 | DTC待定
| 3 | DTC已确认
| 4 | 自上次清除以来测试未完成
| 5 | 自上次清除以来测试失败
| 6 | 此监测或运行循环期间测试未完成
| 7 | 已要求警告灯
DTC extended data | Number (hex) | Name
1
2
3
4
6
7
| 10 | DTC故障侦测计数
| 12 | 自上次清除后的最大 DTC 故障探测计数器
| 20 | DTC Time Stamp 20
| 21 | DTC Time Stamp 21
30
Snapshot Record No. | Number (hex) | Name
| 20 | 快照纪录 20
| 30 | 快照纪录 30

## Snapshot
Data identification |  |  | Snapshot identification |  |  |  | Comment | Sortorder | Modified
Service | Identifier | Description | Snapshot Data Identification | Snapshot |  |  | Comment | Sortorder | Modified
|  |  |  | Before | After and at | Time
1904 | 5B0085 | Steering Angle Sensor Bus Signal / Message Failures Signal above allowable range | Snapshot DID 0000 |  |  |  |  | 1 | 2013-11-01 13:08
1904 | 5B0085 | Steering Angle Sensor Bus Signal / Message Failures Signal above allowable range | Snapshot DID 0001 |  |  |  |  | 2 | 2013-11-01 13:08
1904 | 5B008F | Steering Angle Sensor Bus Signal / Message Failures Erratic | Snapshot DID 0000 |  |  |  |  | 1 | 2013-11-01 13:09
1904 | 5B008F | Steering Angle Sensor Bus Signal / Message Failures Erratic | Snapshot DID 0001 |  |  |  |  | 2 | 2013-11-01 13:09
1904 | 5B009A | Steering Angle Sensor Component Failures Component or System Operating Conditions | Snapshot DID 0000 |  |  |  |  | 1 | 2013-06-05 10:44
1904 | 5B009A | Steering Angle Sensor Component Failures Component or System Operating Conditions | Snapshot DID 0001 |  |  |  |  | 2 | 2013-06-05 10:44
1904 | C02800 | Chassis CAN | Snapshot DID 0000 |  |  |  |  | 1 | 2013-06-13 07:33
1904 | C02800 | Chassis CAN | Snapshot DID 0001 |  |  |  |  | 2 | 2013-06-13 07:34
1904 | C02888 | Chassis CAN Bus Signal / Message Failures Bus off | Snapshot DID 0000 |  |  |  |  | 1 | 2012-11-20 12:22
1904 | C02888 | Chassis CAN Bus Signal / Message Failures Bus off | Snapshot DID 0001 |  |  |  |  | 2 | 2012-11-20 12:22
1904 | D02294 | ECU Quiescent Current Too High, No Network Communication Requested Component Failures Unexpected operation | Snapshot DID 0000 |  |  |  |  | 1 | 2012-11-20 12:24
1904 | D02294 | ECU Quiescent Current Too High, No Network Communication Requested Component Failures Unexpected operation | Snapshot DID 0001 |  |  |  |  | 2 | 2012-11-20 12:24
1904 | D20100 | Intermittent Communication Problem with Chassis CAN Domain Master | Snapshot DID 0000 |  |  |  |  | 1 | 2012-11-20 12:25
1904 | D20100 | Intermittent Communication Problem with Chassis CAN Domain Master | Snapshot DID 0001 |  |  |  |  | 2 | 2012-11-20 12:25
1904 | E30054 | Central Configuration System Programming Failures Missing calibration | Snapshot DID 0000 |  |  |  |  | 1 | 2012-11-20 12:25
1904 | E30054 | Central Configuration System Programming Failures Missing calibration | Snapshot DID 0001 |  |  |  |  | 2 | 2012-11-20 12:25
1904 | E30055 | Central Configuration System Programming Failures Not configured | Snapshot DID 0000 |  |  |  |  | 1 | 2012-11-20 12:26
1904 | E30055 | Central Configuration System Programming Failures Not configured | Snapshot DID 0001 |  |  |  |  | 2 | 2012-11-20 12:26
1904 | E30056 | Central Configuration System Programming Failures Invalid / incompatible configuration | Snapshot DID 0000 |  |  |  |  | 1 | 2012-11-20 12:27
1904 | E30056 | Central Configuration System Programming Failures Invalid / incompatible configuration | Snapshot DID 0001 |  |  |  |  | 2 | 2012-11-20 12:27
1904 | E30057 | Central Configuration System Programming Failures Invalid / Incompatible Software Component | Snapshot DID 0000 |  |  |  |  | 1 | 2012-12-20 15:40
1904 | E30057 | Central Configuration System Programming Failures Invalid / Incompatible Software Component | Snapshot DID 0001 |  |  |  |  | 2 | 2012-12-20 15:40
1904 | EC3681 | Invalid Data Received in Vehicle Speed Signal Bus Signal / Message Failures Invalid serial data received | Snapshot DID 0000 |  |  |  |  | 1 | 2013-06-05 10:23
1904 | EC3681 | Invalid Data Received in Vehicle Speed Signal Bus Signal / Message Failures Invalid serial data received | Snapshot DID 0001 |  |  |  |  | 2 | 2013-06-05 10:23
1904 | EC3687 | Invalid Data Received in Vehicle Speed Signal Bus Signal / Message Failures Missing message | Snapshot DID 0000 |  |  |  |  | 1 | 2013-06-05 10:24
1904 | EC3687 | Invalid Data Received in Vehicle Speed Signal Bus Signal / Message Failures Missing message | Snapshot DID 0001 |  |  |  |  | 2 | 2013-06-05 10:24
1904 | EE0368 | ECU Supply Voltage Too High Algorithm Based Failures Event information | Snapshot DID 0000 |  |  |  |  | 1 | 2012-11-20 12:27
1904 | EE0368 | ECU Supply Voltage Too High Algorithm Based Failures Event information | Snapshot DID 0001 |  |  |  |  | 2 | 2012-11-20 12:27
1904 | EE0468 | ECU Supply Voltage Too Low Algorithm Based Failures Event information | Snapshot DID 0000 |  |  |  |  | 1 | 2012-11-23 08:55
1904 | EE0468 | ECU Supply Voltage Too Low Algorithm Based Failures Event information | Snapshot DID 0001 |  |  |  |  | 2 | 2012-11-23 08:55
1904 | F00362 | Supply Voltage Algorithm Based Failures Signal compare failure | Snapshot DID 0000 |  |  |  |  | 1 | 2012-11-23 08:56
1904 | F00362 | Supply Voltage Algorithm Based Failures Signal compare failure | Snapshot DID 0001 |  |  |  |  | 2 | 2012-11-23 08:56

## DID
Data identification |  |  |  | Data encoding | [12 empty] | Data processing |  |  | Service |  |  |  |  | Comment |  |  | Modified
Identifier | DID Name | Parameter Name | Software label | Total No. of bytes | Offset (bits) Left to | No. of bits | Data type | Presentation Format | Precision | Default value | Range |  | Scaling | Compare Value | Unit | Mask Definition | Sample period | Filter | Data Refresh Period | Service:Subfunction | Access Read/Write | Sessions supported | Enabled in Mask | Security access | DID Identifier Comment | DID Parameter Comment | DID Alternative Comment | Modified
[5 empty] | right | [5 empty] | min | max
2017 | Engine State Signal | Engine State |  | 1 | 0 | 8 | Unsigned | dec |  |  |  |  | x*1 | =0x00 | 初始化 |  |  |  |  | 22 |  | 22: 01 03 | No |  | Shows the last received Engine state signal, used for troubleshooting. |  |  | DID: 2020-01-07 16:36:23 Par: 2020-01-07 16:36:23 Alt: 2020-01-07 16:36:23
2017 | Engine State Signal | Engine State |  | 1 | 0 | 8 | Unsigned | dec |  |  |  |  | x*1 | =0x01 | 唤醒 |  |  |  |  | 22 |  | 22: 01 03 | No |  | Shows the last received Engine state signal, used for troubleshooting. |  |  | DID: 2020-01-07 16:36:23 Par: 2020-01-07 16:36:23 Alt: 2020-01-07 16:36:23
2017 | Engine State Signal | Engine State |  | 1 | 0 | 8 | Unsigned | dec |  |  |  |  | x*1 | =0x02 | 准备就绪 |  |  |  |  | 22 |  | 22: 01 03 | No |  | Shows the last received Engine state signal, used for troubleshooting. |  |  | DID: 2020-01-07 16:36:23 Par: 2020-01-07 16:36:23 Alt: 2020-01-07 16:36:23
2017 | Engine State Signal | Engine State |  | 1 | 0 | 8 | Unsigned | dec |  |  |  |  | x*1 | =0x03 | 预起动 |  |  |  |  | 22 |  | 22: 01 03 | No |  | Shows the last received Engine state signal, used for troubleshooting. |  |  | DID: 2020-01-07 16:36:23 Par: 2020-01-07 16:36:23 Alt: 2020-01-07 16:36:23
2017 | Engine State Signal | Engine State |  | 1 | 0 | 8 | Unsigned | dec |  |  |  |  | x*1 | =0x04 | 起动进行中 |  |  |  |  | 22 |  | 22: 01 03 | No |  | Shows the last received Engine state signal, used for troubleshooting. |  |  | DID: 2020-01-07 16:36:23 Par: 2020-01-07 16:36:23 Alt: 2020-01-07 16:36:23
2017 | Engine State Signal | Engine State |  | 1 | 0 | 8 | Unsigned | dec |  |  |  |  | x*1 | =0x05 | 运行：正在运行 |  |  |  |  | 22 |  | 22: 01 03 | No |  | Shows the last received Engine state signal, used for troubleshooting. |  |  | DID: 2020-01-07 16:36:23 Par: 2020-01-07 16:36:23 Alt: 2020-01-07 16:36:23
2017 | Engine State Signal | Engine State |  | 1 | 0 | 8 | Unsigned | dec |  |  |  |  | x*1 | =0x06 | 运行：待机 |  |  |  |  | 22 |  | 22: 01 03 | No |  | Shows the last received Engine state signal, used for troubleshooting. |  |  | DID: 2020-01-07 16:36:23 Par: 2020-01-07 16:36:23 Alt: 2020-01-07 16:36:23
2017 | Engine State Signal | Engine State |  | 1 | 0 | 8 | Unsigned | dec |  |  |  |  | x*1 | =0x07 | 运行：起动进行中 |  |  |  |  | 22 |  | 22: 01 03 | No |  | Shows the last received Engine state signal, used for troubleshooting. |  |  | DID: 2020-01-07 16:36:23 Par: 2020-01-07 16:36:23 Alt: 2020-01-07 16:36:23
2017 | Engine State Signal | Engine State |  | 1 | 0 | 8 | Unsigned | dec |  |  |  |  | x*1 | =0x08 | 运行：远程起动 |  |  |  |  | 22 |  | 22: 01 03 | No |  | Shows the last received Engine state signal, used for troubleshooting. |  |  | DID: 2020-01-07 16:36:23 Par: 2020-01-07 16:36:23 Alt: 2020-01-07 16:36:23
2017 | Engine State Signal | Engine State |  | 1 | 0 | 8 | Unsigned | dec |  |  |  |  | x*1 | =0x09 | 后运行 |  |  |  |  | 22 |  | 22: 01 03 | No |  | Shows the last received Engine state signal, used for troubleshooting. |  |  | DID: 2020-01-07 16:36:23 Par: 2020-01-07 16:36:23 Alt: 2020-01-07 16:36:23
3010 | Electrical Power Level | Electrical Power Level |  | 1 | 0 | 8 | Hex | hex |  | 0 | 0 | 255 | x*1 | =0x00 | 0 |  |  |  |  | 22 |  | 22: 01 03 | No |  |  | No additional limitations on electrical system consumption. | 0x00-0x0F | DID: 2020-01-07 16:36:23 Par: 2020-01-07 16:36:23 Alt: 2020-01-07 16:36:23
3010 | Electrical Power Level | Electrical Power Level |  | 1 | 0 | 8 | Hex | hex |  | 0 | 0 | 255 | x*1 | =0x10 | 1 |  |  |  |  | 22 |  | 22: 01 03 | No |  |  | No additional limitations on electrical system consumption. | 0x10-0x1F | DID: 2020-01-07 16:36:23 Par: 2020-01-07 16:36:23 Alt: 2020-01-07 16:36:23
3010 | Electrical Power Level | Electrical Power Level |  | 1 | 0 | 8 | Hex | hex |  | 0 | 0 | 255 | x*1 | =0x20 | 2 |  |  |  |  | 22 |  | 22: 01 03 | No |  |  | No additional limitations on electrical system consumption. | 0x20-0x2F | DID: 2020-01-07 16:36:23 Par: 2020-01-07 16:36:23 Alt: 2020-01-07 16:36:23
3010 | Electrical Power Level | Electrical Power Level |  | 1 | 0 | 8 | Hex | hex |  | 0 | 0 | 255 | x*1 | =0x30 | 3 |  |  |  |  | 22 |  | 22: 01 03 | No |  |  | No additional limitations on electrical system consumption. | 0x30-0x3F | DID: 2020-01-07 16:36:23 Par: 2020-01-07 16:36:23 Alt: 2020-01-07 16:36:23
3010 | Electrical Power Level | Electrical Power Level |  | 1 | 0 | 8 | Hex | hex |  | 0 | 0 | 255 | x*1 | =0x04 | 4 |  |  |  |  | 22 |  | 22: 01 03 | No |  |  | No additional limitations on electrical system consumption. | 0x40-0xFF | DID: 2020-01-07 16:36:23 Par: 2020-01-07 16:36:23 Alt: 2020-01-07 16:36:23
3019 | Steering wheel Angle | Angle |  | 2 | 0 | 16 | Signed | dec |  |  | -14.5 | 14.5 | x*0.000976563 |  | 雷得 |  |  |  |  | 22 |  | 22: 01 03 | No |  |  |  |  | DID: 2020-01-07 16:36:23 Par: 2020-01-07 16:36:23 Alt: 2020-01-07 16:36:23
301A | Steering wheel Angle Speed | Angle Speed |  | 2 | 0 | 16 | Signed | dec |  |  | -50 | 50 | x*0.0078125 |  | rad/s |  |  |  |  | 22 |  | 22: 01 03 | No |  |  |  |  | DID: 2020-01-07 16:36:23 Par: 2020-01-07 16:36:23 Alt: 2020-01-07 16:36:23
301B | Steering wheel Angle Sensor Status | QF |  | 1 | 0 | 2 | Unsigned | dec |  |  |  |  | x*1 | =0 | 故障 |  |  |  |  | 22 |  | 22: 01 03 | No |  |  |  |  | DID: 2020-01-07 16:36:23 Par: 2020-01-07 16:36:23 Alt: 2020-01-07 16:36:23
301B | Steering wheel Angle Sensor Status | QF |  | 1 | 0 | 2 | Unsigned | dec |  |  |  |  | x*1 | =1 | 初始化 |  |  |  |  | 22 |  | 22: 01 03 | No |  |  |  |  | DID: 2020-01-07 16:36:23 Par: 2020-01-07 16:36:23 Alt: 2020-01-07 16:36:23
301B | Steering wheel Angle Sensor Status | QF |  | 1 | 0 | 2 | Unsigned | dec |  |  |  |  | x*1 | =2 | 性能已降低 |  |  |  |  | 22 |  | 22: 01 03 | No |  |  |  |  | DID: 2020-01-07 16:36:23 Par: 2020-01-07 16:36:23 Alt: 2020-01-07 16:36:23
301B | Steering wheel Angle Sensor Status | QF |  | 1 | 0 | 2 | Unsigned | dec |  |  |  |  | x*1 | =3 | 正常 |  |  |  |  | 22 |  | 22: 01 03 | No |  |  |  |  | DID: 2020-01-07 16:36:23 Par: 2020-01-07 16:36:23 Alt: 2020-01-07 16:36:23
301C | Steering wheel Angle Sensor Checksum | Checksum |  | 1 | 0 | 8 | Unsigned | dec |  |  | 0 | 255 | x*1 | [6 empty] | 22 |  | 22: 01 03 | No |  |  |  |  | DID: 2020-01-07 16:36:23 Par: 2020-01-07 16:36:23 Alt: 2020-01-07 16:36:23
301D | Steering wheel Angle Sensor Counter | Counter |  | 1 | 0 | 4 | Unsigned | dec |  |  | 0 | 15 | x*1 | [6 empty] | 22 |  | 22: 01 03 | No |  |  |  |  | DID: 2020-01-07 16:36:23 Par: 2020-01-07 16:36:23 Alt: 2020-01-07 16:36:23
301E | SAS Internal errors | Number of stored errors |  | 33 | 0 | 8 | Unsigned | dec |  |  | 0 | 8 | x | [6 empty] | 22 |  | 22: 01 03 | No |  |  |  |  | DID: 2020-01-07 16:36:23 Par: 2020-01-07 16:36:23 Alt: 2020-01-07 16:36:23
301E | SAS Internal errors | First Error code |  | 33 | 8 | 16 | Hex | hex |  |  |  |  | x*1 | [6 empty] | 22 |  | 22: 01 03 | No |  |  |  | Error table version index | DID: 2020-01-07 16:36:23 Par: 2020-01-14 14:57:36 Alt: 2020-01-14 14:58:18
301E | SAS Internal errors | First Error code |  | 33 | 8 | 16 | Hex | hex |  |  |  |  | x*1 | [6 empty] | 22 |  | 22: 01 03 | No |  |  |  | Error code | DID: 2020-01-07 16:36:23 Par: 2020-01-14 14:57:36 Alt: 2020-01-14 15:04:26
301E | SAS Internal errors | First Error code |  | 33 | 8 | 16 | Hex | hex |  |  |  |  | x*1 | [6 empty] | 22 |  | 22: 01 03 | No |  |  |  | Number of cycles without the active error | DID: 2020-01-07 16:36:23 Par: 2020-01-14 14:57:36 Alt: 2020-01-14 15:04:49
301E | SAS Internal errors | First Error code |  | 33 | 8 | 16 | Hex | hex |  |  |  |  | x*1 | [6 empty] | 22 |  | 22: 01 03 | No |  |  |  | Number of cycles with the active error | DID: 2020-01-07 16:36:23 Par: 2020-01-14 14:57:36 Alt: 2020-01-14 15:04:58
301E | SAS Internal errors | Second Error code |  | 33 | 40 | 16 | Hex | hex |  |  |  |  | x*1 | [6 empty] | 22 |  | 22: 01 03 | No |  |  |  | Error table version index | DID: 2020-01-07 16:36:23 Par: 2020-01-14 15:06:30 Alt: 2020-01-14 15:10:17
301E | SAS Internal errors | Second Error code |  | 33 | 40 | 16 | Hex | hex |  |  |  |  | x*1 | [6 empty] | 22 |  | 22: 01 03 | No |  |  |  | Error code | DID: 2020-01-07 16:36:23 Par: 2020-01-14 15:06:30 Alt: 2020-01-14 15:10:35
301E | SAS Internal errors | Second Error code |  | 33 | 40 | 16 | Hex | hex |  |  |  |  | x*1 | [6 empty] | 22 |  | 22: 01 03 | No |  |  |  | Number of cycles without the active error | DID: 2020-01-07 16:36:23 Par: 2020-01-14 15:06:30 Alt: 2020-01-14 15:10:47
301E | SAS Internal errors | Second Error code |  | 33 | 40 | 16 | Hex | hex |  |  |  |  | x*1 | [6 empty] | 22 |  | 22: 01 03 | No |  |  |  | Number of cycles with the active error | DID: 2020-01-07 16:36:23 Par: 2020-01-14 15:06:30 Alt: 2020-01-14 15:11:00
301E | SAS Internal errors | Third Error code |  | 33 | 72 | 16 | Hex | hex |  |  |  |  | x*1 | [6 empty] | 22 |  | 22: 01 03 | No |  |  |  | Error table version index | DID: 2020-01-07 16:36:23 Par: 2020-01-14 15:06:46 Alt: 2020-01-14 15:11:47
301E | SAS Internal errors | Third Error code |  | 33 | 72 | 16 | Hex | hex |  |  |  |  | x*1 | [6 empty] | 22 |  | 22: 01 03 | No |  |  |  | Error code | DID: 2020-01-07 16:36:23 Par: 2020-01-14 15:06:46 Alt: 2020-01-14 15:11:59
301E | SAS Internal errors | Third Error code |  | 33 | 72 | 16 | Hex | hex |  |  |  |  | x*1 | [6 empty] | 22 |  | 22: 01 03 | No |  |  |  | Number of cycles without the active error | DID: 2020-01-07 16:36:23 Par: 2020-01-14 15:06:46 Alt: 2020-01-14 15:12:05
301E | SAS Internal errors | Third Error code |  | 33 | 72 | 16 | Hex | hex |  |  |  |  | x*1 | [6 empty] | 22 |  | 22: 01 03 | No |  |  |  | Number of cycles with the active error | DID: 2020-01-07 16:36:23 Par: 2020-01-14 15:06:46 Alt: 2020-01-14 15:12:12
301E | SAS Internal errors | Fourth Error code |  | 33 | 104 | 16 | Hex | hex |  |  |  |  | x*1 | [6 empty] | 22 |  | 22: 01 03 | No |  |  |  | Error table version index | DID: 2020-01-07 16:36:23 Par: 2020-01-14 15:07:10 Alt: 2020-01-14 15:12:20
301E | SAS Internal errors | Fourth Error code |  | 33 | 104 | 16 | Hex | hex |  |  |  |  | x*1 | [6 empty] | 22 |  | 22: 01 03 | No |  |  |  | Error code | DID: 2020-01-07 16:36:23 Par: 2020-01-14 15:07:10 Alt: 2020-01-14 15:12:25
301E | SAS Internal errors | Fourth Error code |  | 33 | 104 | 16 | Hex | hex |  |  |  |  | x*1 | [6 empty] | 22 |  | 22: 01 03 | No |  |  |  | Number of cycles without the active error | DID: 2020-01-07 16:36:23 Par: 2020-01-14 15:07:10 Alt: 2020-01-14 15:12:31
301E | SAS Internal errors | Fourth Error code |  | 33 | 104 | 16 | Hex | hex |  |  |  |  | x*1 | [6 empty] | 22 |  | 22: 01 03 | No |  |  |  | Number of cycles with the active error | DID: 2020-01-07 16:36:23 Par: 2020-01-14 15:07:10 Alt: 2020-01-14 15:12:37
301E | SAS Internal errors | Fifth Error code |  | 33 | 136 | 16 | Hex | hex |  |  |  |  | x*1 | [6 empty] | 22 |  | 22: 01 03 | No |  |  |  | Error table version index | DID: 2020-01-07 16:36:23 Par: 2020-01-14 15:07:29 Alt: 2020-01-14 15:12:45
301E | SAS Internal errors | Fifth Error code |  | 33 | 136 | 16 | Hex | hex |  |  |  |  | x*1 | [6 empty] | 22 |  | 22: 01 03 | No |  |  |  | Error code | DID: 2020-01-07 16:36:23 Par: 2020-01-14 15:07:29 Alt: 2020-01-14 15:12:51
301E | SAS Internal errors | Fifth Error code |  | 33 | 136 | 16 | Hex | hex |  |  |  |  | x*1 | [6 empty] | 22 |  | 22: 01 03 | No |  |  |  | Number of cycles without the active error | DID: 2020-01-07 16:36:23 Par: 2020-01-14 15:07:29 Alt: 2020-01-14 15:13:00
301E | SAS Internal errors | Fifth Error code |  | 33 | 136 | 16 | Hex | hex |  |  |  |  | x*1 | [6 empty] | 22 |  | 22: 01 03 | No |  |  |  | Number of cycles with the active error | DID: 2020-01-07 16:36:23 Par: 2020-01-14 15:07:29 Alt: 2020-01-14 15:13:06
301E | SAS Internal errors | Sixth Error code |  | 33 | 168 | 16 | Hex | hex |  |  |  |  | x*1 | [6 empty] | 22 |  | 22: 01 03 | No |  |  |  | Error table version index | DID: 2020-01-07 16:36:23 Par: 2020-01-14 15:07:59 Alt: 2020-01-14 15:13:12
301E | SAS Internal errors | Sixth Error code |  | 33 | 168 | 16 | Hex | hex |  |  |  |  | x*1 | [6 empty] | 22 |  | 22: 01 03 | No |  |  |  | Error code | DID: 2020-01-07 16:36:23 Par: 2020-01-14 15:07:59 Alt: 2020-01-14 15:13:18
301E | SAS Internal errors | Sixth Error code |  | 33 | 168 | 16 | Hex | hex |  |  |  |  | x*1 | [6 empty] | 22 |  | 22: 01 03 | No |  |  |  | Number of cycles without the active error | DID: 2020-01-07 16:36:23 Par: 2020-01-14 15:07:59 Alt: 2020-01-14 15:13:24
301E | SAS Internal errors | Sixth Error code |  | 33 | 168 | 16 | Hex | hex |  |  |  |  | x*1 | [6 empty] | 22 |  | 22: 01 03 | No |  |  |  | Number of cycles with the active error | DID: 2020-01-07 16:36:23 Par: 2020-01-14 15:07:59 Alt: 2020-01-14 15:13:30
301E | SAS Internal errors | Seventh Error code |  | 33 | 200 | 16 | Hex | hex |  |  |  |  | x*1 | [6 empty] | 22 |  | 22: 01 03 | No |  |  |  | Error table version index | DID: 2020-01-07 16:36:23 Par: 2020-01-14 15:09:02 Alt: 2020-01-14 15:13:36
301E | SAS Internal errors | Seventh Error code |  | 33 | 200 | 16 | Hex | hex |  |  |  |  | x*1 | [6 empty] | 22 |  | 22: 01 03 | No |  |  |  | Error code | DID: 2020-01-07 16:36:23 Par: 2020-01-14 15:09:02 Alt: 2020-01-14 15:13:47
301E | SAS Internal errors | Seventh Error code |  | 33 | 200 | 16 | Hex | hex |  |  |  |  | x*1 | [6 empty] | 22 |  | 22: 01 03 | No |  |  |  | Number of cycles without the active error | DID: 2020-01-07 16:36:23 Par: 2020-01-14 15:09:02 Alt: 2020-01-14 15:13:59
301E | SAS Internal errors | Seventh Error code |  | 33 | 200 | 16 | Hex | hex |  |  |  |  | x*1 | [6 empty] | 22 |  | 22: 01 03 | No |  |  |  | Number of cycles with the active error | DID: 2020-01-07 16:36:23 Par: 2020-01-14 15:09:02 Alt: 2020-01-14 15:14:09
301E | SAS Internal errors | eighth Error code |  | 33 | 232 | 16 | Hex | hex |  |  |  |  | x*1 | [6 empty] | 22 |  | 22: 01 03 | No |  |  |  | Error table version index | DID: 2020-01-07 16:36:23 Par: 2020-01-14 15:09:27 Alt: 2020-01-14 15:14:16
301E | SAS Internal errors | eighth Error code |  | 33 | 232 | 16 | Hex | hex |  |  |  |  | x*1 | [6 empty] | 22 |  | 22: 01 03 | No |  |  |  | Error code | DID: 2020-01-07 16:36:23 Par: 2020-01-14 15:09:27 Alt: 2020-01-14 15:14:23
301E | SAS Internal errors | eighth Error code |  | 33 | 232 | 16 | Hex | hex |  |  |  |  | x*1 | [6 empty] | 22 |  | 22: 01 03 | No |  |  |  | Number of cycles without the active error | DID: 2020-01-07 16:36:23 Par: 2020-01-14 15:09:27 Alt: 2020-01-14 15:14:33
301E | SAS Internal errors | eighth Error code |  | 33 | 232 | 16 | Hex | hex |  |  |  |  | x*1 | [6 empty] | 22 |  | 22: 01 03 | No |  |  |  | Number of cycles with the active error | DID: 2020-01-07 16:36:23 Par: 2020-01-14 15:09:27 Alt: 2020-01-14 15:14:45
301F | SAS Current Internal Errors | Internal Error MC-1 |  | 4 | 0 | 16 | Unsigned | hex |  |  |  |  | x*1 | [6 empty] | 22 |  | 22: 01 03 | No |  | Internal error currently set in the SAS |  |  | DID: 2020-01-07 16:36:23 Par: 2020-01-07 16:36:23 Alt: 2020-01-07 16:36:23
301F | SAS Current Internal Errors | Internal Error MC-2 |  | 4 | 16 | 16 | Unsigned | hex |  |  |  |  | x*1 | [6 empty] | 22 |  | 22: 01 03 | No |  | Internal error currently set in the SAS |  |  | DID: 2020-01-07 16:36:23 Par: 2020-01-07 16:36:23 Alt: 2020-01-07 16:36:23
D005 | High Quiescent Current Fault Identification Data | Global Real Time |  | 23 | 0 | 32 | Unsigned | dec |  |  | 0 | 7158278.823 | x*1 | =0xFFFFFFFF | 正确值未提供 |  |  |  |  | 22 | Always/No | 22: 01 03 | No |  | Data associated with DTCs that detects faults caused by too high quiescent current. The data are used for identifying the cause of too high quiescent current. The data are specified by the implementer . |  |  | DID: 2020-01-07 16:36:23 Par: 2020-01-07 16:36:23 Alt: 2020-01-07 16:36:23
D005 | High Quiescent Current Fault Identification Data | Global Real Time |  | 23 | 0 | 32 | Unsigned | dec |  |  | 0 | 7158278.823 | x/600 |  | 最小 |  |  |  |  | 22 | Always/No | 22: 01 03 | No |  | Data associated with DTCs that detects faults caused by too high quiescent current. The data are used for identifying the cause of too high quiescent current. The data are specified by the implementer . |  |  | DID: 2020-01-07 16:36:23 Par: 2020-01-07 16:36:23 Alt: 2020-01-07 16:36:23
D005 | High Quiescent Current Fault Identification Data | Activation Global Time |  | 23 | 32 | 32 | Unsigned | dec |  |  | 0 | 7158278.823 | x*1 | =0xFFFFFFFF | 正确值未提供 |  |  |  |  | 22 | Always/No | 22: 01 03 | No |  | Data associated with DTCs that detects faults caused by too high quiescent current. The data are used for identifying the cause of too high quiescent current. The data are specified by the implementer . | Time when the ECU was last activated |  | DID: 2020-01-07 16:36:23 Par: 2020-01-07 16:36:23 Alt: 2020-01-07 16:36:23
D005 | High Quiescent Current Fault Identification Data | Activation Global Time |  | 23 | 32 | 32 | Unsigned | dec |  |  | 0 | 7158278.823 | x/600 |  | 最小 |  |  |  |  | 22 | Always/No | 22: 01 03 | No |  | Data associated with DTCs that detects faults caused by too high quiescent current. The data are used for identifying the cause of too high quiescent current. The data are specified by the implementer . | Time when the ECU was last activated |  | DID: 2020-01-07 16:36:23 Par: 2020-01-07 16:36:23 Alt: 2020-01-07 16:36:23
D005 | High Quiescent Current Fault Identification Data | PNC Received Request bits |  | 23 | 64 | 48 | Hex | bin |  |  |  |  | x*1 | [6 empty] | 22 |  | 22: 01 03 | No |  | Data associated with DTCs that detects faults caused by too high quiescent current. The data are used for identifying the cause of too high quiescent current. The data are specified by the implementer . | Received PNC bits OR:ed into this parameter |  | DID: 2020-01-07 16:36:23 Par: 2020-01-14 14:43:31 Alt: 2020-01-07 16:36:23
D005 | High Quiescent Current Fault Identification Data | PNC Activation bitmask |  | 23 | 112 | 48 | Hex | bin |  |  |  |  | x*1 | [6 empty] | 22 |  | 22: 01 03 | No |  | Data associated with DTCs that detects faults caused by too high quiescent current. The data are used for identifying the cause of too high quiescent current. The data are specified by the implementer . | Bit mask, PNC bits that activate this ECU |  | DID: 2020-01-07 16:36:23 Par: 2020-01-14 14:43:07 Alt: 2020-01-07 16:36:23
D005 | High Quiescent Current Fault Identification Data | Usage Mode |  | 23 | 160 | 8 | Unsigned | dec |  |  |  |  | x*1 | =0x00 | 已放弃 |  |  |  |  | 22 | Always/No | 22: 01 03 | No |  | Data associated with DTCs that detects faults caused by too high quiescent current. The data are used for identifying the cause of too high quiescent current. The data are specified by the implementer . |  | Is the ultimate resting mode. This state is typically entered after a certain time spent in Inactive. The purpose is to shut down functions that may be standby awaiting input or activation, or periodically checking for incoming data. | DID: 2020-01-07 16:36:23 Par: 2020-01-07 16:36:23 Alt: 2020-01-07 16:36:23
D005 | High Quiescent Current Fault Identification Data | Usage Mode |  | 23 | 160 | 8 | Unsigned | dec |  |  |  |  | x*1 | =0x01 | 未启动 |  |  |  |  | 22 | Always/No | 22: 01 03 | No |  | Data associated with DTCs that detects faults caused by too high quiescent current. The data are used for identifying the cause of too high quiescent current. The data are specified by the implementer . |  | Typical resting mode. Functional availability shall be kept to a minimum, allowing only functions that may have afterrun activities etc, but there will be a well defined timeslot for functions and systems to coordinate shut down events. A limited number | DID: 2020-01-07 16:36:23 Par: 2020-01-07 16:36:23 Alt: 2020-01-07 16:36:23
D005 | High Quiescent Current Fault Identification Data | Usage Mode |  | 23 | 160 | 8 | Unsigned | dec |  |  |  |  | x*1 | =0x02 | 便利 |  |  |  |  | 22 | Always/No | 22: 01 03 | No |  | Data associated with DTCs that detects faults caused by too high quiescent current. The data are used for identifying the cause of too high quiescent current. The data are specified by the implementer . |  | Convenience mode, a number of convenience functions are available to the user. The usage will be limited by EEPM if there is not sufficient electric energy available secure that it is possible to start the car. Key must be detected and approved. | DID: 2020-01-07 16:36:23 Par: 2020-01-07 16:36:23 Alt: 2020-01-07 16:36:23
D005 | High Quiescent Current Fault Identification Data | Usage Mode |  | 23 | 160 | 8 | Unsigned | dec |  |  |  |  | x*1 | =0x11 | 工作 |  |  |  |  | 22 | Always/No | 22: 01 03 | No |  | Data associated with DTCs that detects faults caused by too high quiescent current. The data are used for identifying the cause of too high quiescent current. The data are specified by the implementer . |  | Most functions are available, except an activated drivetrain. Braking functionality is prioritised, along with external lights, in order to provide safe functionality if the vehicle is being towed. EEPM can reduce loads if there is not enough electric en | DID: 2020-01-07 16:36:23 Par: 2020-01-07 16:36:23 Alt: 2020-01-07 16:36:23
D005 | High Quiescent Current Fault Identification Data | Usage Mode |  | 23 | 160 | 8 | Unsigned | dec |  |  |  |  | x*1 | =0x13 | 驾驶 |  |  |  |  | 22 | Always/No | 22: 01 03 | No |  | Data associated with DTCs that detects faults caused by too high quiescent current. The data are used for identifying the cause of too high quiescent current. The data are specified by the implementer . |  | The driveline is activated and ready to give (propulsion) torque. Full functional availability. EEPM will reduce loads if there is not enough electric power or/and energy in the vehicle. | DID: 2020-01-07 16:36:23 Par: 2020-01-07 16:36:23 Alt: 2020-01-07 16:36:23
D005 | High Quiescent Current Fault Identification Data | Usage Mode |  | 23 | 160 | 8 | Unsigned | dec |  |  |  |  | x*1 | =0xFF | 未定义 |  |  |  |  | 22 | Always/No | 22: 01 03 | No |  | Data associated with DTCs that detects faults caused by too high quiescent current. The data are used for identifying the cause of too high quiescent current. The data are specified by the implementer . |  |  | DID: 2020-01-07 16:36:23 Par: 2020-01-07 16:36:23 Alt: 2020-01-07 16:36:23
D005 | High Quiescent Current Fault Identification Data | Vehicle Speed |  | 23 | 168 | 16 | Signed | dec |  |  | -327.68 | 327.67 | x*1/100 |  | km/h |  | 0 |  | 0 | 22 |  | 22: 01 03 | No |  | Data associated with DTCs that detects faults caused by too high quiescent current. The data are used for identifying the cause of too high quiescent current. The data are specified by the implementer . |  |  | DID: 2020-01-07 16:36:23 Par: 2020-01-07 16:36:23 Alt: 2020-01-07 16:36:23
D007 | Number of DTCs For Which It Is Possible To Store Snapshot/Extended Data | Number of DTCs For Which It Is Possible To Store Snapshot/Extended Data |  | 1 | 0 | 8 | Unsigned | dec |  |  | 0 | 255 | x*1 |  |  |  | 0 |  | 0 | 22 |  | 22: 01 03 | No |  |  |  |  | DID: 2020-01-07 16:36:23 Par: 2020-01-07 16:36:23 Alt: 2020-01-07 16:36:23
D112 | ECU Power Supply Voltage | ECU Power Supply Voltage |  | 1 | 0 | 8 | Unsigned | dec |  |  | 0 | 20.4 | x*2/25 |  | V |  | 0 |  | 0 | 22 |  | 22: 01 03 | No |  |  |  |  | DID: 2020-01-07 16:36:23 Par: 2020-01-07 16:36:23 Alt: 2020-01-07 16:36:23
D115 | Vehicle Speed | Vehicle Speed |  | 2 | 0 | 16 | Signed | dec |  |  | -327.68 | 327.67 | x*1/100 |  | km/h |  | 0 |  | 0 | 22 |  | 22: 01 03 | No |  |  |  |  | DID: 2020-01-07 16:36:23 Par: 2020-01-07 16:36:23 Alt: 2020-01-07 16:36:23
D134 | Car Mode | Car Mode |  | 1 | 0 | 8 | Unsigned | dec |  |  | 0 | 0 | x*1 | =0x00 | 正常 |  | 0 |  | 0 | 22 |  | 22: 01 03 | No |  | Implementation acc to SRD VMM concept 31836549 |  | The normal mode of the vehicle when in customer care. | DID: 2020-01-07 16:36:23 Par: 2020-01-07 16:36:23 Alt: 2020-01-07 16:36:23
D134 | Car Mode | Car Mode |  | 1 | 0 | 8 | Unsigned | dec |  |  | 0 | 0 | x*1 | =0x01 | 运输 |  | 0 |  | 0 | 22 |  | 22: 01 03 | No |  | Implementation acc to SRD VMM concept 31836549 |  | Used during vehicle storage and transportation, before delivery to the customer. | DID: 2020-01-07 16:36:23 Par: 2020-01-07 16:36:23 Alt: 2020-01-07 16:36:23
D134 | Car Mode | Car Mode |  | 1 | 0 | 8 | Unsigned | dec |  |  | 0 | 0 | x*1 | =0x02 | 工厂 |  | 0 |  | 0 | 22 |  | 22: 01 03 | No |  | Implementation acc to SRD VMM concept 31836549 |  | Used during vehicle assembly | DID: 2020-01-07 16:36:23 Par: 2020-01-07 16:36:23 Alt: 2020-01-07 16:36:23
D134 | Car Mode | Car Mode |  | 1 | 0 | 8 | Unsigned | dec |  |  | 0 | 0 | x*1 | =0x03 | 撞击 |  | 0 |  | 0 | 22 |  | 22: 01 03 | No |  | Implementation acc to SRD VMM concept 31836549 |  | This mode is entered when impact is detected. | DID: 2020-01-07 16:36:23 Par: 2020-01-07 16:36:23 Alt: 2020-01-07 16:36:23
D134 | Car Mode | Car Mode |  | 1 | 0 | 8 | Unsigned | dec |  |  | 0 | 0 | x*1 | =0x05 | 液压计 |  | 0 |  | 0 | 22 |  | 22: 01 03 | No |  | Implementation acc to SRD VMM concept 31836549 |  | To be used during CO2 certification or other tests on dynamometer. | DID: 2020-01-07 16:36:23 Par: 2020-01-07 16:36:23 Alt: 2020-01-07 16:36:23
D210 | Network Management History Chassis CAN | Latest State NM History |  | 50 | 0 | 8 | Hex | hex |  |  |  |  | x*1 | =0x01 | 关闭 (电源开启后或重设后之初始状态) |  |  |  |  | 22 | Always/No | 22: 01 03 | No |  | NM history for Chassis CAN. Implementation acc to general NM requirement for SPA. Note:When busofflevel1 or busofflevel2 happen, SAS's Tx is disable, Rx is enable. SAS will not refresh its NM history state after busofflevel1 or busofflevel2 recovery, if the NM state don't change(be keeped by NM frame). |  |  | DID: 2020-09-04 17:10:36 Par: 2020-01-07 16:36:23 Alt: 2020-01-07 16:36:23
D210 | Network Management History Chassis CAN | Latest State NM History |  | 50 | 0 | 8 | Hex | hex |  |  |  |  | x*1 | =0x02 | 总线休眠模式 |  |  |  |  | 22 | Always/No | 22: 01 03 | No |  | NM history for Chassis CAN. Implementation acc to general NM requirement for SPA. Note:When busofflevel1 or busofflevel2 happen, SAS's Tx is disable, Rx is enable. SAS will not refresh its NM history state after busofflevel1 or busofflevel2 recovery, if the NM state don't change(be keeped by NM frame). |  |  | DID: 2020-09-04 17:10:36 Par: 2020-01-07 16:36:23 Alt: 2020-01-07 16:36:23
D210 | Network Management History Chassis CAN | Latest State NM History |  | 50 | 0 | 8 | Hex | hex |  |  |  |  | x*1 | =0x04 | 重复消息状态 |  |  |  |  | 22 | Always/No | 22: 01 03 | No |  | NM history for Chassis CAN. Implementation acc to general NM requirement for SPA. Note:When busofflevel1 or busofflevel2 happen, SAS's Tx is disable, Rx is enable. SAS will not refresh its NM history state after busofflevel1 or busofflevel2 recovery, if the NM state don't change(be keeped by NM frame). |  |  | DID: 2020-09-04 17:10:36 Par: 2020-01-07 16:36:23 Alt: 2020-01-07 16:36:23
D210 | Network Management History Chassis CAN | Latest State NM History |  | 50 | 0 | 8 | Hex | hex |  |  |  |  | x*1 | =0x05 | 正常工作状态 |  |  |  |  | 22 | Always/No | 22: 01 03 | No |  | NM history for Chassis CAN. Implementation acc to general NM requirement for SPA. Note:When busofflevel1 or busofflevel2 happen, SAS's Tx is disable, Rx is enable. SAS will not refresh its NM history state after busofflevel1 or busofflevel2 recovery, if the NM state don't change(be keeped by NM frame). |  |  | DID: 2020-09-04 17:10:36 Par: 2020-01-07 16:36:23 Alt: 2020-01-07 16:36:23
D210 | Network Management History Chassis CAN | Latest State NM History |  | 50 | 0 | 8 | Hex | hex |  |  |  |  | x*1 | =0x06 | 准备休眠状态 |  |  |  |  | 22 | Always/No | 22: 01 03 | No |  | NM history for Chassis CAN. Implementation acc to general NM requirement for SPA. Note:When busofflevel1 or busofflevel2 happen, SAS's Tx is disable, Rx is enable. SAS will not refresh its NM history state after busofflevel1 or busofflevel2 recovery, if the NM state don't change(be keeped by NM frame). |  |  | DID: 2020-09-04 17:10:36 Par: 2020-01-07 16:36:23 Alt: 2020-01-07 16:36:23
D210 | Network Management History Chassis CAN | Latest State NM History |  | 50 | 0 | 8 | Hex | hex |  |  |  |  | x*1 | =0x07 | 准备总线休眠模式 |  |  |  |  | 22 | Always/No | 22: 01 03 | No |  | NM history for Chassis CAN. Implementation acc to general NM requirement for SPA. Note:When busofflevel1 or busofflevel2 happen, SAS's Tx is disable, Rx is enable. SAS will not refresh its NM history state after busofflevel1 or busofflevel2 recovery, if the NM state don't change(be keeped by NM frame). |  |  | DID: 2020-09-04 17:10:36 Par: 2020-01-07 16:36:23 Alt: 2020-01-07 16:36:23
D210 | Network Management History Chassis CAN | Latest State NM History |  | 50 | 0 | 8 | Hex | hex |  |  |  |  | x*1 | =0x08 | CAN系统管理总线中断，恢复级别1 |  |  |  |  | 22 | Always/No | 22: 01 03 | No |  | NM history for Chassis CAN. Implementation acc to general NM requirement for SPA. Note:When busofflevel1 or busofflevel2 happen, SAS's Tx is disable, Rx is enable. SAS will not refresh its NM history state after busofflevel1 or busofflevel2 recovery, if the NM state don't change(be keeped by NM frame). |  |  | DID: 2020-09-04 17:10:36 Par: 2020-01-07 16:36:23 Alt: 2020-01-07 16:36:23
D210 | Network Management History Chassis CAN | Latest State NM History |  | 50 | 0 | 8 | Hex | hex |  |  |  |  | x*1 | =0x09 | CAN系统管理总线中断，恢复级别2 |  |  |  |  | 22 | Always/No | 22: 01 03 | No |  | NM history for Chassis CAN. Implementation acc to general NM requirement for SPA. Note:When busofflevel1 or busofflevel2 happen, SAS's Tx is disable, Rx is enable. SAS will not refresh its NM history state after busofflevel1 or busofflevel2 recovery, if the NM state don't change(be keeped by NM frame). |  |  | DID: 2020-09-04 17:10:36 Par: 2020-01-07 16:36:23 Alt: 2020-01-07 16:36:23
D210 | Network Management History Chassis CAN | Latest State NM History |  | 50 | 0 | 8 | Hex | hex |  |  |  |  | x*1 | =0x0A | 车架配置未认证 |  |  |  |  | 22 | Always/No | 22: 01 03 | No |  | NM history for Chassis CAN. Implementation acc to general NM requirement for SPA. Note:When busofflevel1 or busofflevel2 happen, SAS's Tx is disable, Rx is enable. SAS will not refresh its NM history state after busofflevel1 or busofflevel2 recovery, if the NM state don't change(be keeped by NM frame). |  |  | DID: 2020-09-04 17:10:36 Par: 2020-01-07 16:36:23 Alt: 2020-01-07 16:36:23
D210 | Network Management History Chassis CAN | Latest State Global Real Time |  | 50 | 8 | 32 | Unsigned | dec |  |  | 0 | 7158278.823 | x*1 | =0xFFFFFFFF | 正确值未提供 |  |  |  |  | 22 | Always/No | 22: 01 03 | No |  | NM history for Chassis CAN. Implementation acc to general NM requirement for SPA. Note:When busofflevel1 or busofflevel2 happen, SAS's Tx is disable, Rx is enable. SAS will not refresh its NM history state after busofflevel1 or busofflevel2 recovery, if the NM state don't change(be keeped by NM frame). |  |  | DID: 2020-09-04 17:10:36 Par: 2020-01-07 16:36:23 Alt: 2020-01-07 16:36:23
D210 | Network Management History Chassis CAN | Latest State Global Real Time |  | 50 | 8 | 32 | Unsigned | dec |  |  | 0 | 7158278.823 | x*100 |  | ms |  |  |  |  | 22 | Always/No | 22: 01 03 | No |  | NM history for Chassis CAN. Implementation acc to general NM requirement for SPA. Note:When busofflevel1 or busofflevel2 happen, SAS's Tx is disable, Rx is enable. SAS will not refresh its NM history state after busofflevel1 or busofflevel2 recovery, if the NM state don't change(be keeped by NM frame). |  |  | DID: 2020-09-04 17:10:36 Par: 2020-01-07 16:36:23 Alt: 2020-01-07 16:36:23
D210 | Network Management History Chassis CAN | 2nd Latest State NM History |  | 50 | 40 | 8 | Hex | hex |  |  |  |  | x*1 | =0x01 | 关闭 (电源开启后或重设后之初始状态) |  |  |  |  | 22 | Always/No | 22: 01 03 | No |  | NM history for Chassis CAN. Implementation acc to general NM requirement for SPA. Note:When busofflevel1 or busofflevel2 happen, SAS's Tx is disable, Rx is enable. SAS will not refresh its NM history state after busofflevel1 or busofflevel2 recovery, if the NM state don't change(be keeped by NM frame). |  |  | DID: 2020-09-04 17:10:36 Par: 2020-01-07 16:36:23 Alt: 2020-01-07 16:36:23
D210 | Network Management History Chassis CAN | 2nd Latest State NM History |  | 50 | 40 | 8 | Hex | hex |  |  |  |  | x*1 | =0x02 | 总线休眠模式 |  |  |  |  | 22 | Always/No | 22: 01 03 | No |  | NM history for Chassis CAN. Implementation acc to general NM requirement for SPA. Note:When busofflevel1 or busofflevel2 happen, SAS's Tx is disable, Rx is enable. SAS will not refresh its NM history state after busofflevel1 or busofflevel2 recovery, if the NM state don't change(be keeped by NM frame). |  |  | DID: 2020-09-04 17:10:36 Par: 2020-01-07 16:36:23 Alt: 2020-01-07 16:36:23
D210 | Network Management History Chassis CAN | 2nd Latest State NM History |  | 50 | 40 | 8 | Hex | hex |  |  |  |  | x*1 | =0x04 | 重复消息状态 |  |  |  |  | 22 | Always/No | 22: 01 03 | No |  | NM history for Chassis CAN. Implementation acc to general NM requirement for SPA. Note:When busofflevel1 or busofflevel2 happen, SAS's Tx is disable, Rx is enable. SAS will not refresh its NM history state after busofflevel1 or busofflevel2 recovery, if the NM state don't change(be keeped by NM frame). |  |  | DID: 2020-09-04 17:10:36 Par: 2020-01-07 16:36:23 Alt: 2020-01-07 16:36:23
D210 | Network Management History Chassis CAN | 2nd Latest State NM History |  | 50 | 40 | 8 | Hex | hex |  |  |  |  | x*1 | =0x05 | 正常工作状态 |  |  |  |  | 22 | Always/No | 22: 01 03 | No |  | NM history for Chassis CAN. Implementation acc to general NM requirement for SPA. Note:When busofflevel1 or busofflevel2 happen, SAS's Tx is disable, Rx is enable. SAS will not refresh its NM history state after busofflevel1 or busofflevel2 recovery, if the NM state don't change(be keeped by NM frame). |  |  | DID: 2020-09-04 17:10:36 Par: 2020-01-07 16:36:23 Alt: 2020-01-07 16:36:23
D210 | Network Management History Chassis CAN | 2nd Latest State NM History |  | 50 | 40 | 8 | Hex | hex |  |  |  |  | x*1 | =0x06 | 准备休眠状态 |  |  |  |  | 22 | Always/No | 22: 01 03 | No |  | NM history for Chassis CAN. Implementation acc to general NM requirement for SPA. Note:When busofflevel1 or busofflevel2 happen, SAS's Tx is disable, Rx is enable. SAS will not refresh its NM history state after busofflevel1 or busofflevel2 recovery, if the NM state don't change(be keeped by NM frame). |  |  | DID: 2020-09-04 17:10:36 Par: 2020-01-07 16:36:23 Alt: 2020-01-07 16:36:23
D210 | Network Management History Chassis CAN | 2nd Latest State NM History |  | 50 | 40 | 8 | Hex | hex |  |  |  |  | x*1 | =0x07 | 准备总线休眠模式 |  |  |  |  | 22 | Always/No | 22: 01 03 | No |  | NM history for Chassis CAN. Implementation acc to general NM requirement for SPA. Note:When busofflevel1 or busofflevel2 happen, SAS's Tx is disable, Rx is enable. SAS will not refresh its NM history state after busofflevel1 or busofflevel2 recovery, if the NM state don't change(be keeped by NM frame). |  |  | DID: 2020-09-04 17:10:36 Par: 2020-01-07 16:36:23 Alt: 2020-01-07 16:36:23
D210 | Network Management History Chassis CAN | 2nd Latest State NM History |  | 50 | 40 | 8 | Hex | hex |  |  |  |  | x*1 | =0x08 | CAN系统管理总线中断，恢复级别1 |  |  |  |  | 22 | Always/No | 22: 01 03 | No |  | NM history for Chassis CAN. Implementation acc to general NM requirement for SPA. Note:When busofflevel1 or busofflevel2 happen, SAS's Tx is disable, Rx is enable. SAS will not refresh its NM history state after busofflevel1 or busofflevel2 recovery, if the NM state don't change(be keeped by NM frame). |  |  | DID: 2020-09-04 17:10:36 Par: 2020-01-07 16:36:23 Alt: 2020-01-07 16:36:23
D210 | Network Management History Chassis CAN | 2nd Latest State NM History |  | 50 | 40 | 8 | Hex | hex |  |  |  |  | x*1 | =0x09 | CAN系统管理总线中断，恢复级别2 |  |  |  |  | 22 | Always/No | 22: 01 03 | No |  | NM history for Chassis CAN. Implementation acc to general NM requirement for SPA. Note:When busofflevel1 or busofflevel2 happen, SAS's Tx is disable, Rx is enable. SAS will not refresh its NM history state after busofflevel1 or busofflevel2 recovery, if the NM state don't change(be keeped by NM frame). |  |  | DID: 2020-09-04 17:10:36 Par: 2020-01-07 16:36:23 Alt: 2020-01-07 16:36:23
D210 | Network Management History Chassis CAN | 2nd Latest State NM History |  | 50 | 40 | 8 | Hex | hex |  |  |  |  | x*1 | =0x0A | 车架配置未认证 |  |  |  |  | 22 | Always/No | 22: 01 03 | No |  | NM history for Chassis CAN. Implementation acc to general NM requirement for SPA. Note:When busofflevel1 or busofflevel2 happen, SAS's Tx is disable, Rx is enable. SAS will not refresh its NM history state after busofflevel1 or busofflevel2 recovery, if the NM state don't change(be keeped by NM frame). |  |  | DID: 2020-09-04 17:10:36 Par: 2020-01-07 16:36:23 Alt: 2020-01-07 16:36:23
D210 | Network Management History Chassis CAN | 2nd Latest State Global Real Time |  | 50 | 48 | 32 | Unsigned | dec |  |  | 0 | 7158278.823 | x*1 | =0xFFFFFFFF | 正确值未提供 |  |  |  |  | 22 | Always/No | 22: 01 03 | No |  | NM history for Chassis CAN. Implementation acc to general NM requirement for SPA. Note:When busofflevel1 or busofflevel2 happen, SAS's Tx is disable, Rx is enable. SAS will not refresh its NM history state after busofflevel1 or busofflevel2 recovery, if the NM state don't change(be keeped by NM frame). |  |  | DID: 2020-09-04 17:10:36 Par: 2020-01-07 16:36:23 Alt: 2020-01-07 16:36:23
D210 | Network Management History Chassis CAN | 2nd Latest State Global Real Time |  | 50 | 48 | 32 | Unsigned | dec |  |  | 0 | 7158278.823 | x*100 |  | ms |  |  |  |  | 22 | Always/No | 22: 01 03 | No |  | NM history for Chassis CAN. Implementation acc to general NM requirement for SPA. Note:When busofflevel1 or busofflevel2 happen, SAS's Tx is disable, Rx is enable. SAS will not refresh its NM history state after busofflevel1 or busofflevel2 recovery, if the NM state don't change(be keeped by NM frame). |  |  | DID: 2020-09-04 17:10:36 Par: 2020-01-07 16:36:23 Alt: 2020-01-07 16:36:23
D210 | Network Management History Chassis CAN | 3rd Latest State NM History |  | 50 | 80 | 8 | Hex | hex |  |  |  |  | x*1 | =0x01 | 关闭 (电源开启后或重设后之初始状态) |  |  |  |  | 22 | Always/No | 22: 01 03 | No |  | NM history for Chassis CAN. Implementation acc to general NM requirement for SPA. Note:When busofflevel1 or busofflevel2 happen, SAS's Tx is disable, Rx is enable. SAS will not refresh its NM history state after busofflevel1 or busofflevel2 recovery, if the NM state don't change(be keeped by NM frame). |  |  | DID: 2020-09-04 17:10:36 Par: 2020-01-07 16:36:23 Alt: 2020-01-07 16:36:23
D210 | Network Management History Chassis CAN | 3rd Latest State NM History |  | 50 | 80 | 8 | Hex | hex |  |  |  |  | x*1 | =0x02 | 总线休眠模式 |  |  |  |  | 22 | Always/No | 22: 01 03 | No |  | NM history for Chassis CAN. Implementation acc to general NM requirement for SPA. Note:When busofflevel1 or busofflevel2 happen, SAS's Tx is disable, Rx is enable. SAS will not refresh its NM history state after busofflevel1 or busofflevel2 recovery, if the NM state don't change(be keeped by NM frame). |  |  | DID: 2020-09-04 17:10:36 Par: 2020-01-07 16:36:23 Alt: 2020-01-07 16:36:23
D210 | Network Management History Chassis CAN | 3rd Latest State NM History |  | 50 | 80 | 8 | Hex | hex |  |  |  |  | x*1 | =0x04 | 重复消息状态 |  |  |  |  | 22 | Always/No | 22: 01 03 | No |  | NM history for Chassis CAN. Implementation acc to general NM requirement for SPA. Note:When busofflevel1 or busofflevel2 happen, SAS's Tx is disable, Rx is enable. SAS will not refresh its NM history state after busofflevel1 or busofflevel2 recovery, if the NM state don't change(be keeped by NM frame). |  |  | DID: 2020-09-04 17:10:36 Par: 2020-01-07 16:36:23 Alt: 2020-01-07 16:36:23
D210 | Network Management History Chassis CAN | 3rd Latest State NM History |  | 50 | 80 | 8 | Hex | hex |  |  |  |  | x*1 | =0x05 | 正常工作状态 |  |  |  |  | 22 | Always/No | 22: 01 03 | No |  | NM history for Chassis CAN. Implementation acc to general NM requirement for SPA. Note:When busofflevel1 or busofflevel2 happen, SAS's Tx is disable, Rx is enable. SAS will not refresh its NM history state after busofflevel1 or busofflevel2 recovery, if the NM state don't change(be keeped by NM frame). |  |  | DID: 2020-09-04 17:10:36 Par: 2020-01-07 16:36:23 Alt: 2020-01-07 16:36:23
D210 | Network Management History Chassis CAN | 3rd Latest State NM History |  | 50 | 80 | 8 | Hex | hex |  |  |  |  | x*1 | =0x06 | 准备休眠状态 |  |  |  |  | 22 | Always/No | 22: 01 03 | No |  | NM history for Chassis CAN. Implementation acc to general NM requirement for SPA. Note:When busofflevel1 or busofflevel2 happen, SAS's Tx is disable, Rx is enable. SAS will not refresh its NM history state after busofflevel1 or busofflevel2 recovery, if the NM state don't change(be keeped by NM frame). |  |  | DID: 2020-09-04 17:10:36 Par: 2020-01-07 16:36:23 Alt: 2020-01-07 16:36:23
D210 | Network Management History Chassis CAN | 3rd Latest State NM History |  | 50 | 80 | 8 | Hex | hex |  |  |  |  | x*1 | =0x07 | 准备总线休眠模式 |  |  |  |  | 22 | Always/No | 22: 01 03 | No |  | NM history for Chassis CAN. Implementation acc to general NM requirement for SPA. Note:When busofflevel1 or busofflevel2 happen, SAS's Tx is disable, Rx is enable. SAS will not refresh its NM history state after busofflevel1 or busofflevel2 recovery, if the NM state don't change(be keeped by NM frame). |  |  | DID: 2020-09-04 17:10:36 Par: 2020-01-07 16:36:23 Alt: 2020-01-07 16:36:23
D210 | Network Management History Chassis CAN | 3rd Latest State NM History |  | 50 | 80 | 8 | Hex | hex |  |  |  |  | x*1 | =0x08 | CAN系统管理总线中断，恢复级别1 |  |  |  |  | 22 | Always/No | 22: 01 03 | No |  | NM history for Chassis CAN. Implementation acc to general NM requirement for SPA. Note:When busofflevel1 or busofflevel2 happen, SAS's Tx is disable, Rx is enable. SAS will not refresh its NM history state after busofflevel1 or busofflevel2 recovery, if the NM state don't change(be keeped by NM frame). |  |  | DID: 2020-09-04 17:10:36 Par: 2020-01-07 16:36:23 Alt: 2020-01-07 16:36:23
D210 | Network Management History Chassis CAN | 3rd Latest State NM History |  | 50 | 80 | 8 | Hex | hex |  |  |  |  | x*1 | =0x09 | CAN系统管理总线中断，恢复级别2 |  |  |  |  | 22 | Always/No | 22: 01 03 | No |  | NM history for Chassis CAN. Implementation acc to general NM requirement for SPA. Note:When busofflevel1 or busofflevel2 happen, SAS's Tx is disable, Rx is enable. SAS will not refresh its NM history state after busofflevel1 or busofflevel2 recovery, if the NM state don't change(be keeped by NM frame). |  |  | DID: 2020-09-04 17:10:36 Par: 2020-01-07 16:36:23 Alt: 2020-01-07 16:36:23
D210 | Network Management History Chassis CAN | 3rd Latest State NM History |  | 50 | 80 | 8 | Hex | hex |  |  |  |  | x*1 | =0x0A | 车架配置未认证 |  |  |  |  | 22 | Always/No | 22: 01 03 | No |  | NM history for Chassis CAN. Implementation acc to general NM requirement for SPA. Note:When busofflevel1 or busofflevel2 happen, SAS's Tx is disable, Rx is enable. SAS will not refresh its NM history state after busofflevel1 or busofflevel2 recovery, if the NM state don't change(be keeped by NM frame). |  |  | DID: 2020-09-04 17:10:36 Par: 2020-01-07 16:36:23 Alt: 2020-01-07 16:36:23
D210 | Network Management History Chassis CAN | 3rd Latest State Global Real Time |  | 50 | 88 | 32 | Unsigned | dec |  |  | 0 | 7158278.823 | x*1 | =0xFFFFFFFF | 正确值未提供 |  |  |  |  | 22 | Always/No | 22: 01 03 | No |  | NM history for Chassis CAN. Implementation acc to general NM requirement for SPA. Note:When busofflevel1 or busofflevel2 happen, SAS's Tx is disable, Rx is enable. SAS will not refresh its NM history state after busofflevel1 or busofflevel2 recovery, if the NM state don't change(be keeped by NM frame). |  |  | DID: 2020-09-04 17:10:36 Par: 2020-01-07 16:36:23 Alt: 2020-01-07 16:36:23
D210 | Network Management History Chassis CAN | 3rd Latest State Global Real Time |  | 50 | 88 | 32 | Unsigned | dec |  |  | 0 | 7158278.823 | x*100 |  | ms |  |  |  |  | 22 | Always/No | 22: 01 03 | No |  | NM history for Chassis CAN. Implementation acc to general NM requirement for SPA. Note:When busofflevel1 or busofflevel2 happen, SAS's Tx is disable, Rx is enable. SAS will not refresh its NM history state after busofflevel1 or busofflevel2 recovery, if the NM state don't change(be keeped by NM frame). |  |  | DID: 2020-09-04 17:10:36 Par: 2020-01-07 16:36:23 Alt: 2020-01-07 16:36:23
D210 | Network Management History Chassis CAN | 4th Latest State NM History |  | 50 | 120 | 8 | Hex | hex |  |  |  |  | x*1 | =0x01 | 关闭 (电源开启后或重设后之初始状态) |  |  |  |  | 22 | Always/No | 22: 01 03 | No |  | NM history for Chassis CAN. Implementation acc to general NM requirement for SPA. Note:When busofflevel1 or busofflevel2 happen, SAS's Tx is disable, Rx is enable. SAS will not refresh its NM history state after busofflevel1 or busofflevel2 recovery, if the NM state don't change(be keeped by NM frame). |  |  | DID: 2020-09-04 17:10:36 Par: 2020-01-07 16:36:23 Alt: 2020-01-07 16:36:23
D210 | Network Management History Chassis CAN | 4th Latest State NM History |  | 50 | 120 | 8 | Hex | hex |  |  |  |  | x*1 | =0x02 | 总线休眠模式 |  |  |  |  | 22 | Always/No | 22: 01 03 | No |  | NM history for Chassis CAN. Implementation acc to general NM requirement for SPA. Note:When busofflevel1 or busofflevel2 happen, SAS's Tx is disable, Rx is enable. SAS will not refresh its NM history state after busofflevel1 or busofflevel2 recovery, if the NM state don't change(be keeped by NM frame). |  |  | DID: 2020-09-04 17:10:36 Par: 2020-01-07 16:36:23 Alt: 2020-01-07 16:36:23
D210 | Network Management History Chassis CAN | 4th Latest State NM History |  | 50 | 120 | 8 | Hex | hex |  |  |  |  | x*1 | =0x04 | 重复消息状态 |  |  |  |  | 22 | Always/No | 22: 01 03 | No |  | NM history for Chassis CAN. Implementation acc to general NM requirement for SPA. Note:When busofflevel1 or busofflevel2 happen, SAS's Tx is disable, Rx is enable. SAS will not refresh its NM history state after busofflevel1 or busofflevel2 recovery, if the NM state don't change(be keeped by NM frame). |  |  | DID: 2020-09-04 17:10:36 Par: 2020-01-07 16:36:23 Alt: 2020-01-07 16:36:23
D210 | Network Management History Chassis CAN | 4th Latest State NM History |  | 50 | 120 | 8 | Hex | hex |  |  |  |  | x*1 | =0x05 | 正常工作状态 |  |  |  |  | 22 | Always/No | 22: 01 03 | No |  | NM history for Chassis CAN. Implementation acc to general NM requirement for SPA. Note:When busofflevel1 or busofflevel2 happen, SAS's Tx is disable, Rx is enable. SAS will not refresh its NM history state after busofflevel1 or busofflevel2 recovery, if the NM state don't change(be keeped by NM frame). |  |  | DID: 2020-09-04 17:10:36 Par: 2020-01-07 16:36:23 Alt: 2020-01-07 16:36:23
D210 | Network Management History Chassis CAN | 4th Latest State NM History |  | 50 | 120 | 8 | Hex | hex |  |  |  |  | x*1 | =0x06 | 准备休眠状态 |  |  |  |  | 22 | Always/No | 22: 01 03 | No |  | NM history for Chassis CAN. Implementation acc to general NM requirement for SPA. Note:When busofflevel1 or busofflevel2 happen, SAS's Tx is disable, Rx is enable. SAS will not refresh its NM history state after busofflevel1 or busofflevel2 recovery, if the NM state don't change(be keeped by NM frame). |  |  | DID: 2020-09-04 17:10:36 Par: 2020-01-07 16:36:23 Alt: 2020-01-07 16:36:23
D210 | Network Management History Chassis CAN | 4th Latest State NM History |  | 50 | 120 | 8 | Hex | hex |  |  |  |  | x*1 | =0x07 | 准备总线休眠模式 |  |  |  |  | 22 | Always/No | 22: 01 03 | No |  | NM history for Chassis CAN. Implementation acc to general NM requirement for SPA. Note:When busofflevel1 or busofflevel2 happen, SAS's Tx is disable, Rx is enable. SAS will not refresh its NM history state after busofflevel1 or busofflevel2 recovery, if the NM state don't change(be keeped by NM frame). |  |  | DID: 2020-09-04 17:10:36 Par: 2020-01-07 16:36:23 Alt: 2020-01-07 16:36:23
D210 | Network Management History Chassis CAN | 4th Latest State NM History |  | 50 | 120 | 8 | Hex | hex |  |  |  |  | x*1 | =0x08 | CAN系统管理总线中断，恢复级别1 |  |  |  |  | 22 | Always/No | 22: 01 03 | No |  | NM history for Chassis CAN. Implementation acc to general NM requirement for SPA. Note:When busofflevel1 or busofflevel2 happen, SAS's Tx is disable, Rx is enable. SAS will not refresh its NM history state after busofflevel1 or busofflevel2 recovery, if the NM state don't change(be keeped by NM frame). |  |  | DID: 2020-09-04 17:10:36 Par: 2020-01-07 16:36:23 Alt: 2020-01-07 16:36:23
D210 | Network Management History Chassis CAN | 4th Latest State NM History |  | 50 | 120 | 8 | Hex | hex |  |  |  |  | x*1 | =0x09 | CAN系统管理总线中断，恢复级别2 |  |  |  |  | 22 | Always/No | 22: 01 03 | No |  | NM history for Chassis CAN. Implementation acc to general NM requirement for SPA. Note:When busofflevel1 or busofflevel2 happen, SAS's Tx is disable, Rx is enable. SAS will not refresh its NM history state after busofflevel1 or busofflevel2 recovery, if the NM state don't change(be keeped by NM frame). |  |  | DID: 2020-09-04 17:10:36 Par: 2020-01-07 16:36:23 Alt: 2020-01-07 16:36:23
D210 | Network Management History Chassis CAN | 4th Latest State NM History |  | 50 | 120 | 8 | Hex | hex |  |  |  |  | x*1 | =0x0A | 车架配置未认证 |  |  |  |  | 22 | Always/No | 22: 01 03 | No |  | NM history for Chassis CAN. Implementation acc to general NM requirement for SPA. Note:When busofflevel1 or busofflevel2 happen, SAS's Tx is disable, Rx is enable. SAS will not refresh its NM history state after busofflevel1 or busofflevel2 recovery, if the NM state don't change(be keeped by NM frame). |  |  | DID: 2020-09-04 17:10:36 Par: 2020-01-07 16:36:23 Alt: 2020-01-07 16:36:23
D210 | Network Management History Chassis CAN | 4th Latest State Global Real Time |  | 50 | 128 | 32 | Unsigned | dec |  |  | 0 | 7158278.823 | x*1 | =0xFFFFFFFF | 正确值未提供 |  |  |  |  | 22 | Always/No | 22: 01 03 | No |  | NM history for Chassis CAN. Implementation acc to general NM requirement for SPA. Note:When busofflevel1 or busofflevel2 happen, SAS's Tx is disable, Rx is enable. SAS will not refresh its NM history state after busofflevel1 or busofflevel2 recovery, if the NM state don't change(be keeped by NM frame). |  |  | DID: 2020-09-04 17:10:36 Par: 2020-01-07 16:36:23 Alt: 2020-01-07 16:36:23
D210 | Network Management History Chassis CAN | 4th Latest State Global Real Time |  | 50 | 128 | 32 | Unsigned | dec |  |  | 0 | 7158278.823 | x*100 |  | ms |  |  |  |  | 22 | Always/No | 22: 01 03 | No |  | NM history for Chassis CAN. Implementation acc to general NM requirement for SPA. Note:When busofflevel1 or busofflevel2 happen, SAS's Tx is disable, Rx is enable. SAS will not refresh its NM history state after busofflevel1 or busofflevel2 recovery, if the NM state don't change(be keeped by NM frame). |  |  | DID: 2020-09-04 17:10:36 Par: 2020-01-07 16:36:23 Alt: 2020-01-07 16:36:23
D210 | Network Management History Chassis CAN | 5th Latest State NM History |  | 50 | 160 | 8 | Hex | hex |  |  |  |  | x*1 | =0x01 | 关闭 (电源开启后或重设后之初始状态) |  |  |  |  | 22 | Always/No | 22: 01 03 | No |  | NM history for Chassis CAN. Implementation acc to general NM requirement for SPA. Note:When busofflevel1 or busofflevel2 happen, SAS's Tx is disable, Rx is enable. SAS will not refresh its NM history state after busofflevel1 or busofflevel2 recovery, if the NM state don't change(be keeped by NM frame). |  |  | DID: 2020-09-04 17:10:36 Par: 2020-01-07 16:36:23 Alt: 2020-01-07 16:36:23
D210 | Network Management History Chassis CAN | 5th Latest State NM History |  | 50 | 160 | 8 | Hex | hex |  |  |  |  | x*1 | =0x02 | 总线休眠模式 |  |  |  |  | 22 | Always/No | 22: 01 03 | No |  | NM history for Chassis CAN. Implementation acc to general NM requirement for SPA. Note:When busofflevel1 or busofflevel2 happen, SAS's Tx is disable, Rx is enable. SAS will not refresh its NM history state after busofflevel1 or busofflevel2 recovery, if the NM state don't change(be keeped by NM frame). |  |  | DID: 2020-09-04 17:10:36 Par: 2020-01-07 16:36:23 Alt: 2020-01-07 16:36:23
D210 | Network Management History Chassis CAN | 5th Latest State NM History |  | 50 | 160 | 8 | Hex | hex |  |  |  |  | x*1 | =0x04 | 重复消息状态 |  |  |  |  | 22 | Always/No | 22: 01 03 | No |  | NM history for Chassis CAN. Implementation acc to general NM requirement for SPA. Note:When busofflevel1 or busofflevel2 happen, SAS's Tx is disable, Rx is enable. SAS will not refresh its NM history state after busofflevel1 or busofflevel2 recovery, if the NM state don't change(be keeped by NM frame). |  |  | DID: 2020-09-04 17:10:36 Par: 2020-01-07 16:36:23 Alt: 2020-01-07 16:36:23
D210 | Network Management History Chassis CAN | 5th Latest State NM History |  | 50 | 160 | 8 | Hex | hex |  |  |  |  | x*1 | =0x05 | 正常工作状态 |  |  |  |  | 22 | Always/No | 22: 01 03 | No |  | NM history for Chassis CAN. Implementation acc to general NM requirement for SPA. Note:When busofflevel1 or busofflevel2 happen, SAS's Tx is disable, Rx is enable. SAS will not refresh its NM history state after busofflevel1 or busofflevel2 recovery, if the NM state don't change(be keeped by NM frame). |  |  | DID: 2020-09-04 17:10:36 Par: 2020-01-07 16:36:23 Alt: 2020-01-07 16:36:23
D210 | Network Management History Chassis CAN | 5th Latest State NM History |  | 50 | 160 | 8 | Hex | hex |  |  |  |  | x*1 | =0x06 | 准备休眠状态 |  |  |  |  | 22 | Always/No | 22: 01 03 | No |  | NM history for Chassis CAN. Implementation acc to general NM requirement for SPA. Note:When busofflevel1 or busofflevel2 happen, SAS's Tx is disable, Rx is enable. SAS will not refresh its NM history state after busofflevel1 or busofflevel2 recovery, if the NM state don't change(be keeped by NM frame). |  |  | DID: 2020-09-04 17:10:36 Par: 2020-01-07 16:36:23 Alt: 2020-01-07 16:36:23
D210 | Network Management History Chassis CAN | 5th Latest State NM History |  | 50 | 160 | 8 | Hex | hex |  |  |  |  | x*1 | =0x07 | 准备总线休眠模式 |  |  |  |  | 22 | Always/No | 22: 01 03 | No |  | NM history for Chassis CAN. Implementation acc to general NM requirement for SPA. Note:When busofflevel1 or busofflevel2 happen, SAS's Tx is disable, Rx is enable. SAS will not refresh its NM history state after busofflevel1 or busofflevel2 recovery, if the NM state don't change(be keeped by NM frame). |  |  | DID: 2020-09-04 17:10:36 Par: 2020-01-07 16:36:23 Alt: 2020-01-07 16:36:23
D210 | Network Management History Chassis CAN | 5th Latest State NM History |  | 50 | 160 | 8 | Hex | hex |  |  |  |  | x*1 | =0x08 | CAN系统管理总线中断，恢复级别1 |  |  |  |  | 22 | Always/No | 22: 01 03 | No |  | NM history for Chassis CAN. Implementation acc to general NM requirement for SPA. Note:When busofflevel1 or busofflevel2 happen, SAS's Tx is disable, Rx is enable. SAS will not refresh its NM history state after busofflevel1 or busofflevel2 recovery, if the NM state don't change(be keeped by NM frame). |  |  | DID: 2020-09-04 17:10:36 Par: 2020-01-07 16:36:23 Alt: 2020-01-07 16:36:23
D210 | Network Management History Chassis CAN | 5th Latest State NM History |  | 50 | 160 | 8 | Hex | hex |  |  |  |  | x*1 | =0x09 | CAN系统管理总线中断，恢复级别2 |  |  |  |  | 22 | Always/No | 22: 01 03 | No |  | NM history for Chassis CAN. Implementation acc to general NM requirement for SPA. Note:When busofflevel1 or busofflevel2 happen, SAS's Tx is disable, Rx is enable. SAS will not refresh its NM history state after busofflevel1 or busofflevel2 recovery, if the NM state don't change(be keeped by NM frame). |  |  | DID: 2020-09-04 17:10:36 Par: 2020-01-07 16:36:23 Alt: 2020-01-07 16:36:23
D210 | Network Management History Chassis CAN | 5th Latest State NM History |  | 50 | 160 | 8 | Hex | hex |  |  |  |  | x*1 | =0x0A | 车架配置未认证 |  |  |  |  | 22 | Always/No | 22: 01 03 | No |  | NM history for Chassis CAN. Implementation acc to general NM requirement for SPA. Note:When busofflevel1 or busofflevel2 happen, SAS's Tx is disable, Rx is enable. SAS will not refresh its NM history state after busofflevel1 or busofflevel2 recovery, if the NM state don't change(be keeped by NM frame). |  |  | DID: 2020-09-04 17:10:36 Par: 2020-01-07 16:36:23 Alt: 2020-01-07 16:36:23
D210 | Network Management History Chassis CAN | 5th Latest State Global Real Time |  | 50 | 168 | 32 | Unsigned | dec |  |  | 0 | 7158278.823 | x*1 | =0xFFFFFFFF | 正确值未提供 |  |  |  |  | 22 | Always/No | 22: 01 03 | No |  | NM history for Chassis CAN. Implementation acc to general NM requirement for SPA. Note:When busofflevel1 or busofflevel2 happen, SAS's Tx is disable, Rx is enable. SAS will not refresh its NM history state after busofflevel1 or busofflevel2 recovery, if the NM state don't change(be keeped by NM frame). |  |  | DID: 2020-09-04 17:10:36 Par: 2020-01-07 16:36:23 Alt: 2020-01-07 16:36:23
D210 | Network Management History Chassis CAN | 5th Latest State Global Real Time |  | 50 | 168 | 32 | Unsigned | dec |  |  | 0 | 7158278.823 | x/600 |  | ms |  |  |  |  | 22 | Always/No | 22: 01 03 | No |  | NM history for Chassis CAN. Implementation acc to general NM requirement for SPA. Note:When busofflevel1 or busofflevel2 happen, SAS's Tx is disable, Rx is enable. SAS will not refresh its NM history state after busofflevel1 or busofflevel2 recovery, if the NM state don't change(be keeped by NM frame). |  |  | DID: 2020-09-04 17:10:36 Par: 2020-01-07 16:36:23 Alt: 2020-01-07 16:36:23
D210 | Network Management History Chassis CAN | 6th Latest State NM History |  | 50 | 200 | 8 | Hex | hex |  |  |  |  | x*1 | =0x01 | 关闭 (电源开启后或重设后之初始状态) |  |  |  |  | 22 | Always/No | 22: 01 03 | No |  | NM history for Chassis CAN. Implementation acc to general NM requirement for SPA. Note:When busofflevel1 or busofflevel2 happen, SAS's Tx is disable, Rx is enable. SAS will not refresh its NM history state after busofflevel1 or busofflevel2 recovery, if the NM state don't change(be keeped by NM frame). |  |  | DID: 2020-09-04 17:10:36 Par: 2020-01-07 16:36:23 Alt: 2020-01-07 16:36:23
D210 | Network Management History Chassis CAN | 6th Latest State NM History |  | 50 | 200 | 8 | Hex | hex |  |  |  |  | x*1 | =0x02 | 总线休眠模式 |  |  |  |  | 22 | Always/No | 22: 01 03 | No |  | NM history for Chassis CAN. Implementation acc to general NM requirement for SPA. Note:When busofflevel1 or busofflevel2 happen, SAS's Tx is disable, Rx is enable. SAS will not refresh its NM history state after busofflevel1 or busofflevel2 recovery, if the NM state don't change(be keeped by NM frame). |  |  | DID: 2020-09-04 17:10:36 Par: 2020-01-07 16:36:23 Alt: 2020-01-07 16:36:23
D210 | Network Management History Chassis CAN | 6th Latest State NM History |  | 50 | 200 | 8 | Hex | hex |  |  |  |  | x*1 | =0x04 | 重复消息状态 |  |  |  |  | 22 | Always/No | 22: 01 03 | No |  | NM history for Chassis CAN. Implementation acc to general NM requirement for SPA. Note:When busofflevel1 or busofflevel2 happen, SAS's Tx is disable, Rx is enable. SAS will not refresh its NM history state after busofflevel1 or busofflevel2 recovery, if the NM state don't change(be keeped by NM frame). |  |  | DID: 2020-09-04 17:10:36 Par: 2020-01-07 16:36:23 Alt: 2020-01-07 16:36:23
D210 | Network Management History Chassis CAN | 6th Latest State NM History |  | 50 | 200 | 8 | Hex | hex |  |  |  |  | x*1 | =0x05 | 正常工作状态 |  |  |  |  | 22 | Always/No | 22: 01 03 | No |  | NM history for Chassis CAN. Implementation acc to general NM requirement for SPA. Note:When busofflevel1 or busofflevel2 happen, SAS's Tx is disable, Rx is enable. SAS will not refresh its NM history state after busofflevel1 or busofflevel2 recovery, if the NM state don't change(be keeped by NM frame). |  |  | DID: 2020-09-04 17:10:36 Par: 2020-01-07 16:36:23 Alt: 2020-01-07 16:36:23
D210 | Network Management History Chassis CAN | 6th Latest State NM History |  | 50 | 200 | 8 | Hex | hex |  |  |  |  | x*1 | =0x06 | 准备休眠状态 |  |  |  |  | 22 | Always/No | 22: 01 03 | No |  | NM history for Chassis CAN. Implementation acc to general NM requirement for SPA. Note:When busofflevel1 or busofflevel2 happen, SAS's Tx is disable, Rx is enable. SAS will not refresh its NM history state after busofflevel1 or busofflevel2 recovery, if the NM state don't change(be keeped by NM frame). |  |  | DID: 2020-09-04 17:10:36 Par: 2020-01-07 16:36:23 Alt: 2020-01-07 16:36:23
D210 | Network Management History Chassis CAN | 6th Latest State NM History |  | 50 | 200 | 8 | Hex | hex |  |  |  |  | x*1 | =0x07 | 准备总线休眠模式 |  |  |  |  | 22 | Always/No | 22: 01 03 | No |  | NM history for Chassis CAN. Implementation acc to general NM requirement for SPA. Note:When busofflevel1 or busofflevel2 happen, SAS's Tx is disable, Rx is enable. SAS will not refresh its NM history state after busofflevel1 or busofflevel2 recovery, if the NM state don't change(be keeped by NM frame). |  |  | DID: 2020-09-04 17:10:36 Par: 2020-01-07 16:36:23 Alt: 2020-01-07 16:36:23
D210 | Network Management History Chassis CAN | 6th Latest State NM History |  | 50 | 200 | 8 | Hex | hex |  |  |  |  | x*1 | =0x08 | CAN系统管理总线中断，恢复级别1 |  |  |  |  | 22 | Always/No | 22: 01 03 | No |  | NM history for Chassis CAN. Implementation acc to general NM requirement for SPA. Note:When busofflevel1 or busofflevel2 happen, SAS's Tx is disable, Rx is enable. SAS will not refresh its NM history state after busofflevel1 or busofflevel2 recovery, if the NM state don't change(be keeped by NM frame). |  |  | DID: 2020-09-04 17:10:36 Par: 2020-01-07 16:36:23 Alt: 2020-01-07 16:36:23
D210 | Network Management History Chassis CAN | 6th Latest State NM History |  | 50 | 200 | 8 | Hex | hex |  |  |  |  | x*1 | =0x09 | CAN系统管理总线中断，恢复级别2 |  |  |  |  | 22 | Always/No | 22: 01 03 | No |  | NM history for Chassis CAN. Implementation acc to general NM requirement for SPA. Note:When busofflevel1 or busofflevel2 happen, SAS's Tx is disable, Rx is enable. SAS will not refresh its NM history state after busofflevel1 or busofflevel2 recovery, if the NM state don't change(be keeped by NM frame). |  |  | DID: 2020-09-04 17:10:36 Par: 2020-01-07 16:36:23 Alt: 2020-01-07 16:36:23
D210 | Network Management History Chassis CAN | 6th Latest State NM History |  | 50 | 200 | 8 | Hex | hex |  |  |  |  | x*1 | =0x0A | 车架配置未认证 |  |  |  |  | 22 | Always/No | 22: 01 03 | No |  | NM history for Chassis CAN. Implementation acc to general NM requirement for SPA. Note:When busofflevel1 or busofflevel2 happen, SAS's Tx is disable, Rx is enable. SAS will not refresh its NM history state after busofflevel1 or busofflevel2 recovery, if the NM state don't change(be keeped by NM frame). |  |  | DID: 2020-09-04 17:10:36 Par: 2020-01-07 16:36:23 Alt: 2020-01-07 16:36:23
D210 | Network Management History Chassis CAN | 6th Latest State Global Real Time |  | 50 | 208 | 32 | Unsigned | dec |  |  | 0 | 7158278.823 | x*1 | =0xFFFFFFFF | 正确值未提供 |  |  |  |  | 22 | Always/No | 22: 01 03 | No |  | NM history for Chassis CAN. Implementation acc to general NM requirement for SPA. Note:When busofflevel1 or busofflevel2 happen, SAS's Tx is disable, Rx is enable. SAS will not refresh its NM history state after busofflevel1 or busofflevel2 recovery, if the NM state don't change(be keeped by NM frame). |  |  | DID: 2020-09-04 17:10:36 Par: 2020-01-07 16:36:23 Alt: 2020-01-07 16:36:23
D210 | Network Management History Chassis CAN | 6th Latest State Global Real Time |  | 50 | 208 | 32 | Unsigned | dec |  |  | 0 | 7158278.823 | x*100 |  | ms |  |  |  |  | 22 | Always/No | 22: 01 03 | No |  | NM history for Chassis CAN. Implementation acc to general NM requirement for SPA. Note:When busofflevel1 or busofflevel2 happen, SAS's Tx is disable, Rx is enable. SAS will not refresh its NM history state after busofflevel1 or busofflevel2 recovery, if the NM state don't change(be keeped by NM frame). |  |  | DID: 2020-09-04 17:10:36 Par: 2020-01-07 16:36:23 Alt: 2020-01-07 16:36:23
D210 | Network Management History Chassis CAN | 7th Latest State NM History |  | 50 | 240 | 8 | Hex | hex |  |  |  |  | x*1 | =0x01 | 关闭 (电源开启后或重设后之初始状态) |  |  |  |  | 22 | Always/No | 22: 01 03 | No |  | NM history for Chassis CAN. Implementation acc to general NM requirement for SPA. Note:When busofflevel1 or busofflevel2 happen, SAS's Tx is disable, Rx is enable. SAS will not refresh its NM history state after busofflevel1 or busofflevel2 recovery, if the NM state don't change(be keeped by NM frame). |  |  | DID: 2020-09-04 17:10:36 Par: 2020-01-07 16:36:23 Alt: 2020-01-07 16:36:23
D210 | Network Management History Chassis CAN | 7th Latest State NM History |  | 50 | 240 | 8 | Hex | hex |  |  |  |  | x*1 | =0x02 | 总线休眠模式 |  |  |  |  | 22 | Always/No | 22: 01 03 | No |  | NM history for Chassis CAN. Implementation acc to general NM requirement for SPA. Note:When busofflevel1 or busofflevel2 happen, SAS's Tx is disable, Rx is enable. SAS will not refresh its NM history state after busofflevel1 or busofflevel2 recovery, if the NM state don't change(be keeped by NM frame). |  |  | DID: 2020-09-04 17:10:36 Par: 2020-01-07 16:36:23 Alt: 2020-01-07 16:36:23
D210 | Network Management History Chassis CAN | 7th Latest State NM History |  | 50 | 240 | 8 | Hex | hex |  |  |  |  | x*1 | =0x04 | 重复消息状态 |  |  |  |  | 22 | Always/No | 22: 01 03 | No |  | NM history for Chassis CAN. Implementation acc to general NM requirement for SPA. Note:When busofflevel1 or busofflevel2 happen, SAS's Tx is disable, Rx is enable. SAS will not refresh its NM history state after busofflevel1 or busofflevel2 recovery, if the NM state don't change(be keeped by NM frame). |  |  | DID: 2020-09-04 17:10:36 Par: 2020-01-07 16:36:23 Alt: 2020-01-07 16:36:23
D210 | Network Management History Chassis CAN | 7th Latest State NM History |  | 50 | 240 | 8 | Hex | hex |  |  |  |  | x*1 | =0x05 | 正常工作状态 |  |  |  |  | 22 | Always/No | 22: 01 03 | No |  | NM history for Chassis CAN. Implementation acc to general NM requirement for SPA. Note:When busofflevel1 or busofflevel2 happen, SAS's Tx is disable, Rx is enable. SAS will not refresh its NM history state after busofflevel1 or busofflevel2 recovery, if the NM state don't change(be keeped by NM frame). |  |  | DID: 2020-09-04 17:10:36 Par: 2020-01-07 16:36:23 Alt: 2020-01-07 16:36:23
D210 | Network Management History Chassis CAN | 7th Latest State NM History |  | 50 | 240 | 8 | Hex | hex |  |  |  |  | x*1 | =0x06 | 准备休眠状态 |  |  |  |  | 22 | Always/No | 22: 01 03 | No |  | NM history for Chassis CAN. Implementation acc to general NM requirement for SPA. Note:When busofflevel1 or busofflevel2 happen, SAS's Tx is disable, Rx is enable. SAS will not refresh its NM history state after busofflevel1 or busofflevel2 recovery, if the NM state don't change(be keeped by NM frame). |  |  | DID: 2020-09-04 17:10:36 Par: 2020-01-07 16:36:23 Alt: 2020-01-07 16:36:23
D210 | Network Management History Chassis CAN | 7th Latest State NM History |  | 50 | 240 | 8 | Hex | hex |  |  |  |  | x*1 | =0x07 | 准备总线休眠模式 |  |  |  |  | 22 | Always/No | 22: 01 03 | No |  | NM history for Chassis CAN. Implementation acc to general NM requirement for SPA. Note:When busofflevel1 or busofflevel2 happen, SAS's Tx is disable, Rx is enable. SAS will not refresh its NM history state after busofflevel1 or busofflevel2 recovery, if the NM state don't change(be keeped by NM frame). |  |  | DID: 2020-09-04 17:10:36 Par: 2020-01-07 16:36:23 Alt: 2020-01-07 16:36:23
D210 | Network Management History Chassis CAN | 7th Latest State NM History |  | 50 | 240 | 8 | Hex | hex |  |  |  |  | x*1 | =0x08 | CAN系统管理总线中断，恢复级别1 |  |  |  |  | 22 | Always/No | 22: 01 03 | No |  | NM history for Chassis CAN. Implementation acc to general NM requirement for SPA. Note:When busofflevel1 or busofflevel2 happen, SAS's Tx is disable, Rx is enable. SAS will not refresh its NM history state after busofflevel1 or busofflevel2 recovery, if the NM state don't change(be keeped by NM frame). |  |  | DID: 2020-09-04 17:10:36 Par: 2020-01-07 16:36:23 Alt: 2020-01-07 16:36:23
D210 | Network Management History Chassis CAN | 7th Latest State NM History |  | 50 | 240 | 8 | Hex | hex |  |  |  |  | x*1 | =0x09 | CAN系统管理总线中断，恢复级别2 |  |  |  |  | 22 | Always/No | 22: 01 03 | No |  | NM history for Chassis CAN. Implementation acc to general NM requirement for SPA. Note:When busofflevel1 or busofflevel2 happen, SAS's Tx is disable, Rx is enable. SAS will not refresh its NM history state after busofflevel1 or busofflevel2 recovery, if the NM state don't change(be keeped by NM frame). |  |  | DID: 2020-09-04 17:10:36 Par: 2020-01-07 16:36:23 Alt: 2020-01-07 16:36:23
D210 | Network Management History Chassis CAN | 7th Latest State NM History |  | 50 | 240 | 8 | Hex | hex |  |  |  |  | x*1 | =0x0A | 车架配置未认证 |  |  |  |  | 22 | Always/No | 22: 01 03 | No |  | NM history for Chassis CAN. Implementation acc to general NM requirement for SPA. Note:When busofflevel1 or busofflevel2 happen, SAS's Tx is disable, Rx is enable. SAS will not refresh its NM history state after busofflevel1 or busofflevel2 recovery, if the NM state don't change(be keeped by NM frame). |  |  | DID: 2020-09-04 17:10:36 Par: 2020-01-07 16:36:23 Alt: 2020-01-07 16:36:23
D210 | Network Management History Chassis CAN | 7th Latest State Global Real Time |  | 50 | 248 | 32 | Unsigned | dec |  |  | 0 | 7158278.823 | x*1 | =0xFFFFFFFF | 正确值未提供 |  |  |  |  | 22 | Always/No | 22: 01 03 | No |  | NM history for Chassis CAN. Implementation acc to general NM requirement for SPA. Note:When busofflevel1 or busofflevel2 happen, SAS's Tx is disable, Rx is enable. SAS will not refresh its NM history state after busofflevel1 or busofflevel2 recovery, if the NM state don't change(be keeped by NM frame). |  |  | DID: 2020-09-04 17:10:36 Par: 2020-01-07 16:36:23 Alt: 2020-01-07 16:36:23
D210 | Network Management History Chassis CAN | 7th Latest State Global Real Time |  | 50 | 248 | 32 | Unsigned | dec |  |  | 0 | 7158278.823 | x*100 |  | ms |  |  |  |  | 22 | Always/No | 22: 01 03 | No |  | NM history for Chassis CAN. Implementation acc to general NM requirement for SPA. Note:When busofflevel1 or busofflevel2 happen, SAS's Tx is disable, Rx is enable. SAS will not refresh its NM history state after busofflevel1 or busofflevel2 recovery, if the NM state don't change(be keeped by NM frame). |  |  | DID: 2020-09-04 17:10:36 Par: 2020-01-07 16:36:23 Alt: 2020-01-07 16:36:23
D210 | Network Management History Chassis CAN | 8th Latest State NM History |  | 50 | 280 | 8 | Hex | hex |  |  |  |  | x*1 | =0x01 | 关闭 (电源开启后或重设后之初始状态) |  |  |  |  | 22 | Always/No | 22: 01 03 | No |  | NM history for Chassis CAN. Implementation acc to general NM requirement for SPA. Note:When busofflevel1 or busofflevel2 happen, SAS's Tx is disable, Rx is enable. SAS will not refresh its NM history state after busofflevel1 or busofflevel2 recovery, if the NM state don't change(be keeped by NM frame). |  |  | DID: 2020-09-04 17:10:36 Par: 2020-01-07 16:36:23 Alt: 2020-01-07 16:36:23
D210 | Network Management History Chassis CAN | 8th Latest State NM History |  | 50 | 280 | 8 | Hex | hex |  |  |  |  | x*1 | =0x02 | 总线休眠模式 |  |  |  |  | 22 | Always/No | 22: 01 03 | No |  | NM history for Chassis CAN. Implementation acc to general NM requirement for SPA. Note:When busofflevel1 or busofflevel2 happen, SAS's Tx is disable, Rx is enable. SAS will not refresh its NM history state after busofflevel1 or busofflevel2 recovery, if the NM state don't change(be keeped by NM frame). |  |  | DID: 2020-09-04 17:10:36 Par: 2020-01-07 16:36:23 Alt: 2020-01-07 16:36:23
D210 | Network Management History Chassis CAN | 8th Latest State NM History |  | 50 | 280 | 8 | Hex | hex |  |  |  |  | x*1 | =0x04 | 重复消息状态 |  |  |  |  | 22 | Always/No | 22: 01 03 | No |  | NM history for Chassis CAN. Implementation acc to general NM requirement for SPA. Note:When busofflevel1 or busofflevel2 happen, SAS's Tx is disable, Rx is enable. SAS will not refresh its NM history state after busofflevel1 or busofflevel2 recovery, if the NM state don't change(be keeped by NM frame). |  |  | DID: 2020-09-04 17:10:36 Par: 2020-01-07 16:36:23 Alt: 2020-01-07 16:36:23
D210 | Network Management History Chassis CAN | 8th Latest State NM History |  | 50 | 280 | 8 | Hex | hex |  |  |  |  | x*1 | =0x05 | 正常工作状态 |  |  |  |  | 22 | Always/No | 22: 01 03 | No |  | NM history for Chassis CAN. Implementation acc to general NM requirement for SPA. Note:When busofflevel1 or busofflevel2 happen, SAS's Tx is disable, Rx is enable. SAS will not refresh its NM history state after busofflevel1 or busofflevel2 recovery, if the NM state don't change(be keeped by NM frame). |  |  | DID: 2020-09-04 17:10:36 Par: 2020-01-07 16:36:23 Alt: 2020-01-07 16:36:23
D210 | Network Management History Chassis CAN | 8th Latest State NM History |  | 50 | 280 | 8 | Hex | hex |  |  |  |  | x*1 | =0x06 | 准备休眠状态 |  |  |  |  | 22 | Always/No | 22: 01 03 | No |  | NM history for Chassis CAN. Implementation acc to general NM requirement for SPA. Note:When busofflevel1 or busofflevel2 happen, SAS's Tx is disable, Rx is enable. SAS will not refresh its NM history state after busofflevel1 or busofflevel2 recovery, if the NM state don't change(be keeped by NM frame). |  |  | DID: 2020-09-04 17:10:36 Par: 2020-01-07 16:36:23 Alt: 2020-01-07 16:36:23
D210 | Network Management History Chassis CAN | 8th Latest State NM History |  | 50 | 280 | 8 | Hex | hex |  |  |  |  | x*1 | =0x07 | 准备总线休眠模式 |  |  |  |  | 22 | Always/No | 22: 01 03 | No |  | NM history for Chassis CAN. Implementation acc to general NM requirement for SPA. Note:When busofflevel1 or busofflevel2 happen, SAS's Tx is disable, Rx is enable. SAS will not refresh its NM history state after busofflevel1 or busofflevel2 recovery, if the NM state don't change(be keeped by NM frame). |  |  | DID: 2020-09-04 17:10:36 Par: 2020-01-07 16:36:23 Alt: 2020-01-07 16:36:23
D210 | Network Management History Chassis CAN | 8th Latest State NM History |  | 50 | 280 | 8 | Hex | hex |  |  |  |  | x*1 | =0x08 | CAN系统管理总线中断，恢复级别1 |  |  |  |  | 22 | Always/No | 22: 01 03 | No |  | NM history for Chassis CAN. Implementation acc to general NM requirement for SPA. Note:When busofflevel1 or busofflevel2 happen, SAS's Tx is disable, Rx is enable. SAS will not refresh its NM history state after busofflevel1 or busofflevel2 recovery, if the NM state don't change(be keeped by NM frame). |  |  | DID: 2020-09-04 17:10:36 Par: 2020-01-07 16:36:23 Alt: 2020-01-07 16:36:23
D210 | Network Management History Chassis CAN | 8th Latest State NM History |  | 50 | 280 | 8 | Hex | hex |  |  |  |  | x*1 | =0x09 | CAN系统管理总线中断，恢复级别2 |  |  |  |  | 22 | Always/No | 22: 01 03 | No |  | NM history for Chassis CAN. Implementation acc to general NM requirement for SPA. Note:When busofflevel1 or busofflevel2 happen, SAS's Tx is disable, Rx is enable. SAS will not refresh its NM history state after busofflevel1 or busofflevel2 recovery, if the NM state don't change(be keeped by NM frame). |  |  | DID: 2020-09-04 17:10:36 Par: 2020-01-07 16:36:23 Alt: 2020-01-07 16:36:23
D210 | Network Management History Chassis CAN | 8th Latest State NM History |  | 50 | 280 | 8 | Hex | hex |  |  |  |  | x*1 | =0x0A | 车架配置未认证 |  |  |  |  | 22 | Always/No | 22: 01 03 | No |  | NM history for Chassis CAN. Implementation acc to general NM requirement for SPA. Note:When busofflevel1 or busofflevel2 happen, SAS's Tx is disable, Rx is enable. SAS will not refresh its NM history state after busofflevel1 or busofflevel2 recovery, if the NM state don't change(be keeped by NM frame). |  |  | DID: 2020-09-04 17:10:36 Par: 2020-01-07 16:36:23 Alt: 2020-01-07 16:36:23
D210 | Network Management History Chassis CAN | 8th Latest State Global Real Time |  | 50 | 288 | 32 | Unsigned | dec |  |  | 0 | 7158278.823 | x*1 | =0xFFFFFFFF | 正确值未提供 |  |  |  |  | 22 | Always/No | 22: 01 03 | No |  | NM history for Chassis CAN. Implementation acc to general NM requirement for SPA. Note:When busofflevel1 or busofflevel2 happen, SAS's Tx is disable, Rx is enable. SAS will not refresh its NM history state after busofflevel1 or busofflevel2 recovery, if the NM state don't change(be keeped by NM frame). |  |  | DID: 2020-09-04 17:10:36 Par: 2020-01-07 16:36:23 Alt: 2020-01-07 16:36:23
D210 | Network Management History Chassis CAN | 8th Latest State Global Real Time |  | 50 | 288 | 32 | Unsigned | dec |  |  | 0 | 7158278.823 | x*100 |  | ms |  |  |  |  | 22 | Always/No | 22: 01 03 | No |  | NM history for Chassis CAN. Implementation acc to general NM requirement for SPA. Note:When busofflevel1 or busofflevel2 happen, SAS's Tx is disable, Rx is enable. SAS will not refresh its NM history state after busofflevel1 or busofflevel2 recovery, if the NM state don't change(be keeped by NM frame). |  |  | DID: 2020-09-04 17:10:36 Par: 2020-01-07 16:36:23 Alt: 2020-01-07 16:36:23
D210 | Network Management History Chassis CAN | 9th Latest State NM History |  | 50 | 320 | 8 | Hex | hex |  |  |  |  | x*1 | =0x01 | 关闭 (电源开启后或重设后之初始状态) |  |  |  |  | 22 | Always/No | 22: 01 03 | No |  | NM history for Chassis CAN. Implementation acc to general NM requirement for SPA. Note:When busofflevel1 or busofflevel2 happen, SAS's Tx is disable, Rx is enable. SAS will not refresh its NM history state after busofflevel1 or busofflevel2 recovery, if the NM state don't change(be keeped by NM frame). |  |  | DID: 2020-09-04 17:10:36 Par: 2020-01-07 16:36:23 Alt: 2020-01-07 16:36:23
D210 | Network Management History Chassis CAN | 9th Latest State NM History |  | 50 | 320 | 8 | Hex | hex |  |  |  |  | x*1 | =0x02 | 总线休眠模式 |  |  |  |  | 22 | Always/No | 22: 01 03 | No |  | NM history for Chassis CAN. Implementation acc to general NM requirement for SPA. Note:When busofflevel1 or busofflevel2 happen, SAS's Tx is disable, Rx is enable. SAS will not refresh its NM history state after busofflevel1 or busofflevel2 recovery, if the NM state don't change(be keeped by NM frame). |  |  | DID: 2020-09-04 17:10:36 Par: 2020-01-07 16:36:23 Alt: 2020-01-07 16:36:23
D210 | Network Management History Chassis CAN | 9th Latest State NM History |  | 50 | 320 | 8 | Hex | hex |  |  |  |  | x*1 | =0x04 | 重复消息状态 |  |  |  |  | 22 | Always/No | 22: 01 03 | No |  | NM history for Chassis CAN. Implementation acc to general NM requirement for SPA. Note:When busofflevel1 or busofflevel2 happen, SAS's Tx is disable, Rx is enable. SAS will not refresh its NM history state after busofflevel1 or busofflevel2 recovery, if the NM state don't change(be keeped by NM frame). |  |  | DID: 2020-09-04 17:10:36 Par: 2020-01-07 16:36:23 Alt: 2020-01-07 16:36:23
D210 | Network Management History Chassis CAN | 9th Latest State NM History |  | 50 | 320 | 8 | Hex | hex |  |  |  |  | x*1 | =0x05 | 正常工作状态 |  |  |  |  | 22 | Always/No | 22: 01 03 | No |  | NM history for Chassis CAN. Implementation acc to general NM requirement for SPA. Note:When busofflevel1 or busofflevel2 happen, SAS's Tx is disable, Rx is enable. SAS will not refresh its NM history state after busofflevel1 or busofflevel2 recovery, if the NM state don't change(be keeped by NM frame). |  |  | DID: 2020-09-04 17:10:36 Par: 2020-01-07 16:36:23 Alt: 2020-01-07 16:36:23
D210 | Network Management History Chassis CAN | 9th Latest State NM History |  | 50 | 320 | 8 | Hex | hex |  |  |  |  | x*1 | =0x06 | 准备休眠状态 |  |  |  |  | 22 | Always/No | 22: 01 03 | No |  | NM history for Chassis CAN. Implementation acc to general NM requirement for SPA. Note:When busofflevel1 or busofflevel2 happen, SAS's Tx is disable, Rx is enable. SAS will not refresh its NM history state after busofflevel1 or busofflevel2 recovery, if the NM state don't change(be keeped by NM frame). |  |  | DID: 2020-09-04 17:10:36 Par: 2020-01-07 16:36:23 Alt: 2020-01-07 16:36:23
D210 | Network Management History Chassis CAN | 9th Latest State NM History |  | 50 | 320 | 8 | Hex | hex |  |  |  |  | x*1 | =0x07 | 准备总线休眠模式 |  |  |  |  | 22 | Always/No | 22: 01 03 | No |  | NM history for Chassis CAN. Implementation acc to general NM requirement for SPA. Note:When busofflevel1 or busofflevel2 happen, SAS's Tx is disable, Rx is enable. SAS will not refresh its NM history state after busofflevel1 or busofflevel2 recovery, if the NM state don't change(be keeped by NM frame). |  |  | DID: 2020-09-04 17:10:36 Par: 2020-01-07 16:36:23 Alt: 2020-01-07 16:36:23
D210 | Network Management History Chassis CAN | 9th Latest State NM History |  | 50 | 320 | 8 | Hex | hex |  |  |  |  | x*1 | =0x08 | CAN系统管理总线中断，恢复级别1 |  |  |  |  | 22 | Always/No | 22: 01 03 | No |  | NM history for Chassis CAN. Implementation acc to general NM requirement for SPA. Note:When busofflevel1 or busofflevel2 happen, SAS's Tx is disable, Rx is enable. SAS will not refresh its NM history state after busofflevel1 or busofflevel2 recovery, if the NM state don't change(be keeped by NM frame). |  |  | DID: 2020-09-04 17:10:36 Par: 2020-01-07 16:36:23 Alt: 2020-01-07 16:36:23
D210 | Network Management History Chassis CAN | 9th Latest State NM History |  | 50 | 320 | 8 | Hex | hex |  |  |  |  | x*1 | =0x09 | CAN系统管理总线中断，恢复级别2 |  |  |  |  | 22 | Always/No | 22: 01 03 | No |  | NM history for Chassis CAN. Implementation acc to general NM requirement for SPA. Note:When busofflevel1 or busofflevel2 happen, SAS's Tx is disable, Rx is enable. SAS will not refresh its NM history state after busofflevel1 or busofflevel2 recovery, if the NM state don't change(be keeped by NM frame). |  |  | DID: 2020-09-04 17:10:36 Par: 2020-01-07 16:36:23 Alt: 2020-01-07 16:36:23
D210 | Network Management History Chassis CAN | 9th Latest State NM History |  | 50 | 320 | 8 | Hex | hex |  |  |  |  | x*1 | =0x0A | 车架配置未认证 |  |  |  |  | 22 | Always/No | 22: 01 03 | No |  | NM history for Chassis CAN. Implementation acc to general NM requirement for SPA. Note:When busofflevel1 or busofflevel2 happen, SAS's Tx is disable, Rx is enable. SAS will not refresh its NM history state after busofflevel1 or busofflevel2 recovery, if the NM state don't change(be keeped by NM frame). |  |  | DID: 2020-09-04 17:10:36 Par: 2020-01-07 16:36:23 Alt: 2020-01-07 16:36:23
D210 | Network Management History Chassis CAN | 9th Latest State Global Real Time |  | 50 | 328 | 32 | Unsigned | dec |  |  | 0 | 7158278.823 | x*1 | =0xFFFFFFFF | 正确值未提供 |  |  |  |  | 22 | Always/No | 22: 01 03 | No |  | NM history for Chassis CAN. Implementation acc to general NM requirement for SPA. Note:When busofflevel1 or busofflevel2 happen, SAS's Tx is disable, Rx is enable. SAS will not refresh its NM history state after busofflevel1 or busofflevel2 recovery, if the NM state don't change(be keeped by NM frame). |  |  | DID: 2020-09-04 17:10:36 Par: 2020-01-07 16:36:23 Alt: 2020-01-07 16:36:23
D210 | Network Management History Chassis CAN | 9th Latest State Global Real Time |  | 50 | 328 | 32 | Unsigned | dec |  |  | 0 | 7158278.823 | x*100 |  | ms |  |  |  |  | 22 | Always/No | 22: 01 03 | No |  | NM history for Chassis CAN. Implementation acc to general NM requirement for SPA. Note:When busofflevel1 or busofflevel2 happen, SAS's Tx is disable, Rx is enable. SAS will not refresh its NM history state after busofflevel1 or busofflevel2 recovery, if the NM state don't change(be keeped by NM frame). |  |  | DID: 2020-09-04 17:10:36 Par: 2020-01-07 16:36:23 Alt: 2020-01-07 16:36:23
D210 | Network Management History Chassis CAN | 10th Latest State NM History |  | 50 | 360 | 8 | Hex | hex |  |  |  |  | x*1 | =0x01 | 关闭 (电源开启后或重设后之初始状态) |  |  |  |  | 22 | Always/No | 22: 01 03 | No |  | NM history for Chassis CAN. Implementation acc to general NM requirement for SPA. Note:When busofflevel1 or busofflevel2 happen, SAS's Tx is disable, Rx is enable. SAS will not refresh its NM history state after busofflevel1 or busofflevel2 recovery, if the NM state don't change(be keeped by NM frame). |  |  | DID: 2020-09-04 17:10:36 Par: 2020-01-07 16:36:23 Alt: 2020-01-07 16:36:23
D210 | Network Management History Chassis CAN | 10th Latest State NM History |  | 50 | 360 | 8 | Hex | hex |  |  |  |  | x*1 | =0x02 | 总线休眠模式 |  |  |  |  | 22 | Always/No | 22: 01 03 | No |  | NM history for Chassis CAN. Implementation acc to general NM requirement for SPA. Note:When busofflevel1 or busofflevel2 happen, SAS's Tx is disable, Rx is enable. SAS will not refresh its NM history state after busofflevel1 or busofflevel2 recovery, if the NM state don't change(be keeped by NM frame). |  |  | DID: 2020-09-04 17:10:36 Par: 2020-01-07 16:36:23 Alt: 2020-01-07 16:36:23
D210 | Network Management History Chassis CAN | 10th Latest State NM History |  | 50 | 360 | 8 | Hex | hex |  |  |  |  | x*1 | =0x04 | 重复消息状态 |  |  |  |  | 22 | Always/No | 22: 01 03 | No |  | NM history for Chassis CAN. Implementation acc to general NM requirement for SPA. Note:When busofflevel1 or busofflevel2 happen, SAS's Tx is disable, Rx is enable. SAS will not refresh its NM history state after busofflevel1 or busofflevel2 recovery, if the NM state don't change(be keeped by NM frame). |  |  | DID: 2020-09-04 17:10:36 Par: 2020-01-07 16:36:23 Alt: 2020-01-07 16:36:23
D210 | Network Management History Chassis CAN | 10th Latest State NM History |  | 50 | 360 | 8 | Hex | hex |  |  |  |  | x*1 | =0x05 | 正常工作状态 |  |  |  |  | 22 | Always/No | 22: 01 03 | No |  | NM history for Chassis CAN. Implementation acc to general NM requirement for SPA. Note:When busofflevel1 or busofflevel2 happen, SAS's Tx is disable, Rx is enable. SAS will not refresh its NM history state after busofflevel1 or busofflevel2 recovery, if the NM state don't change(be keeped by NM frame). |  |  | DID: 2020-09-04 17:10:36 Par: 2020-01-07 16:36:23 Alt: 2020-01-07 16:36:23
D210 | Network Management History Chassis CAN | 10th Latest State NM History |  | 50 | 360 | 8 | Hex | hex |  |  |  |  | x*1 | =0x06 | 准备休眠状态 |  |  |  |  | 22 | Always/No | 22: 01 03 | No |  | NM history for Chassis CAN. Implementation acc to general NM requirement for SPA. Note:When busofflevel1 or busofflevel2 happen, SAS's Tx is disable, Rx is enable. SAS will not refresh its NM history state after busofflevel1 or busofflevel2 recovery, if the NM state don't change(be keeped by NM frame). |  |  | DID: 2020-09-04 17:10:36 Par: 2020-01-07 16:36:23 Alt: 2020-01-07 16:36:23
D210 | Network Management History Chassis CAN | 10th Latest State NM History |  | 50 | 360 | 8 | Hex | hex |  |  |  |  | x*1 | =0x07 | 准备总线休眠模式 |  |  |  |  | 22 | Always/No | 22: 01 03 | No |  | NM history for Chassis CAN. Implementation acc to general NM requirement for SPA. Note:When busofflevel1 or busofflevel2 happen, SAS's Tx is disable, Rx is enable. SAS will not refresh its NM history state after busofflevel1 or busofflevel2 recovery, if the NM state don't change(be keeped by NM frame). |  |  | DID: 2020-09-04 17:10:36 Par: 2020-01-07 16:36:23 Alt: 2020-01-07 16:36:23
D210 | Network Management History Chassis CAN | 10th Latest State NM History |  | 50 | 360 | 8 | Hex | hex |  |  |  |  | x*1 | =0x08 | CAN系统管理总线中断，恢复级别1 |  |  |  |  | 22 | Always/No | 22: 01 03 | No |  | NM history for Chassis CAN. Implementation acc to general NM requirement for SPA. Note:When busofflevel1 or busofflevel2 happen, SAS's Tx is disable, Rx is enable. SAS will not refresh its NM history state after busofflevel1 or busofflevel2 recovery, if the NM state don't change(be keeped by NM frame). |  |  | DID: 2020-09-04 17:10:36 Par: 2020-01-07 16:36:23 Alt: 2020-01-07 16:36:23
D210 | Network Management History Chassis CAN | 10th Latest State NM History |  | 50 | 360 | 8 | Hex | hex |  |  |  |  | x*1 | =0x09 | CAN系统管理总线中断，恢复级别2 |  |  |  |  | 22 | Always/No | 22: 01 03 | No |  | NM history for Chassis CAN. Implementation acc to general NM requirement for SPA. Note:When busofflevel1 or busofflevel2 happen, SAS's Tx is disable, Rx is enable. SAS will not refresh its NM history state after busofflevel1 or busofflevel2 recovery, if the NM state don't change(be keeped by NM frame). |  |  | DID: 2020-09-04 17:10:36 Par: 2020-01-07 16:36:23 Alt: 2020-01-07 16:36:23
D210 | Network Management History Chassis CAN | 10th Latest State NM History |  | 50 | 360 | 8 | Hex | hex |  |  |  |  | x*1 | =0x0A | 车架配置未认证 |  |  |  |  | 22 | Always/No | 22: 01 03 | No |  | NM history for Chassis CAN. Implementation acc to general NM requirement for SPA. Note:When busofflevel1 or busofflevel2 happen, SAS's Tx is disable, Rx is enable. SAS will not refresh its NM history state after busofflevel1 or busofflevel2 recovery, if the NM state don't change(be keeped by NM frame). |  |  | DID: 2020-09-04 17:10:36 Par: 2020-01-07 16:36:23 Alt: 2020-01-07 16:36:23
D210 | Network Management History Chassis CAN | 10th Latest State Global Real Time |  | 50 | 368 | 32 | Unsigned | dec |  |  | 0 | 7158278.823 | x*1 | =0xFFFFFFFF | 正确值未提供 |  |  |  |  | 22 | Always/No | 22: 01 03 | No |  | NM history for Chassis CAN. Implementation acc to general NM requirement for SPA. Note:When busofflevel1 or busofflevel2 happen, SAS's Tx is disable, Rx is enable. SAS will not refresh its NM history state after busofflevel1 or busofflevel2 recovery, if the NM state don't change(be keeped by NM frame). |  |  | DID: 2020-09-04 17:10:36 Par: 2020-01-07 16:36:23 Alt: 2020-01-07 16:36:23
D210 | Network Management History Chassis CAN | 10th Latest State Global Real Time |  | 50 | 368 | 32 | Unsigned | dec |  |  | 0 | 7158278.823 | x*100 |  | ms |  |  |  |  | 22 | Always/No | 22: 01 03 | No |  | NM history for Chassis CAN. Implementation acc to general NM requirement for SPA. Note:When busofflevel1 or busofflevel2 happen, SAS's Tx is disable, Rx is enable. SAS will not refresh its NM history state after busofflevel1 or busofflevel2 recovery, if the NM state don't change(be keeped by NM frame). |  |  | DID: 2020-09-04 17:10:36 Par: 2020-01-07 16:36:23 Alt: 2020-01-07 16:36:23
DD00 | Global Real Time | Global Real Time |  | 4 | 0 | 32 | Unsigned | dec |  |  | 0 | 7158278.823 | x*1 | =0xFFFFFFFF | 正确值未提供 |  |  |  |  | 22 | Always/No | 22: 01 03 | No |  |  |  |  | DID: 2020-01-07 16:36:23 Par: 2020-01-07 16:36:23 Alt: 2020-01-07 16:36:23
DD00 | Global Real Time | Global Real Time |  | 4 | 0 | 32 | Unsigned | dec |  |  | 0 | 7158278.823 | x/600 |  | 最小 |  |  |  |  | 22 | Always/No | 22: 01 03 | No |  |  |  |  | DID: 2020-01-07 16:36:23 Par: 2020-01-07 16:36:23 Alt: 2020-01-07 16:36:23
DD01 | Total Distance | Total Distance |  | 3 | 0 | 24 | Unsigned | dec |  |  | 0 | 16777215 | x*1 | =0xFFFFFF | 正确值未提供 |  | 0 |  | 0 | 22 |  | 22: 01 03 | No |  |  |  |  | DID: 2020-01-07 16:36:23 Par: 2020-01-07 16:36:23 Alt: 2020-01-07 16:36:23
DD01 | Total Distance | Total Distance |  | 3 | 0 | 24 | Unsigned | dec |  |  | 0 | 16777215 | x*1 |  | km |  | 0 |  | 0 | 22 |  | 22: 01 03 | No |  |  |  |  | DID: 2020-01-07 16:36:23 Par: 2020-01-07 16:36:23 Alt: 2020-01-07 16:36:23
DD01 | Total Distance | Used by AS |  | 3 | 0 | 24 | Unsigned | dec |  |  |  |  | x*1 | =0xFFFFFF | 正确值未提供 |  |  |  |  | 22 |  | 22: 01 03 | No |  |  |  |  | DID: 2020-01-07 16:36:23 Par: 2020-01-07 16:36:23 Alt: 2020-01-07 16:36:23
DD01 | Total Distance | Used by AS |  | 3 | 0 | 24 | Unsigned | dec |  |  |  |  | x/1.609 |  | 英里 |  |  |  |  | 22 |  | 22: 01 03 | No |  |  |  |  | DID: 2020-01-07 16:36:23 Par: 2020-01-07 16:36:23 Alt: 2020-01-07 16:36:23
DD02 | Vehicle Battery Voltage | Vehicle Battery Voltage |  | 1 | 0 | 8 | Unsigned | dec |  |  | 0 | 63.75 | x*1 | =0xFF | 正确值未提供 |  | 0 |  | 0 | 22 |  | 22: 01 03 | No |  |  |  |  | DID: 2020-01-07 16:36:23 Par: 2020-01-07 16:36:23 Alt: 2020-01-07 16:36:23
DD02 | Vehicle Battery Voltage | Vehicle Battery Voltage |  | 1 | 0 | 8 | Unsigned | dec |  |  | 0 | 63.75 | x*0.25 |  | V |  | 0 |  | 0 | 22 |  | 22: 01 03 | No |  |  |  |  | DID: 2020-01-07 16:36:23 Par: 2020-01-07 16:36:23 Alt: 2020-01-07 16:36:23
DD05 | Outside temperature | Outside temperature |  | 1 | 0 | 8 | Unsigned | dec |  |  | -40 | 215 | x*1 | =0xFF | 正确值未提供 |  | 0 |  | 0 | 22 |  | 22: 01 03 | No |  |  |  |  | DID: 2020-01-07 16:36:23 Par: 2020-01-07 16:36:23 Alt: 2020-01-07 16:36:23
DD05 | Outside temperature | Outside temperature |  | 1 | 0 | 8 | Unsigned | dec |  |  | -40 | 215 | x*1-40 |  | °C |  | 0 |  | 0 | 22 |  | 22: 01 03 | No |  |  |  |  | DID: 2020-01-07 16:36:23 Par: 2020-01-07 16:36:23 Alt: 2020-01-07 16:36:23
DD0A | Usage Mode | Usage Mode |  | 1 | 0 | 8 | Unsigned | dec |  |  |  |  | x*1 | =0 | 已放弃 |  |  |  |  | 22 | Always/No | 22: 01 03 | No |  | For further information, see SRD Vehicle Mode Management 31836549. |  | Is the ultimate resting mode. This state is typically entered after a certain time spent in Inactive. The purpose is to shut down functions that may be standby awaiting input or activation, or periodically checking for incoming data. | DID: 2020-01-07 16:36:23 Par: 2020-01-07 16:36:23 Alt: 2020-01-07 16:36:23
DD0A | Usage Mode | Usage Mode |  | 1 | 0 | 8 | Unsigned | dec |  |  |  |  | x*1 | =1 | 未启动 |  |  |  |  | 22 | Always/No | 22: 01 03 | No |  | For further information, see SRD Vehicle Mode Management 31836549. |  | Typical resting mode. Functional availability shall be kept to a minimum, allowing only functions that may have afterrun activities etc, but there will be a well defined timeslot for functions and systems to coordinate shut down events. A limited number | DID: 2020-01-07 16:36:23 Par: 2020-01-07 16:36:23 Alt: 2020-01-07 16:36:23
DD0A | Usage Mode | Usage Mode |  | 1 | 0 | 8 | Unsigned | dec |  |  |  |  | x*1 | =2 | 便利 |  |  |  |  | 22 | Always/No | 22: 01 03 | No |  | For further information, see SRD Vehicle Mode Management 31836549. |  | Convenience mode, a number of convenience functions are available to the user. The usage will be limited by EEPM if there is not sufficient electric energy available secure that it is possible to start the car. Key must be detected and approved. | DID: 2020-01-07 16:36:23 Par: 2020-01-07 16:36:23 Alt: 2020-01-07 16:36:23
DD0A | Usage Mode | Usage Mode |  | 1 | 0 | 8 | Unsigned | dec |  |  |  |  | x*1 | =11 | 工作 |  |  |  |  | 22 | Always/No | 22: 01 03 | No |  | For further information, see SRD Vehicle Mode Management 31836549. |  | Most functions are available, except an activated drivetrain. Braking functionality is prioritised, along with external lights, in order to provide safe functionality if the vehicle is being towed. EEPM can reduce loads if there is not enough electric en | DID: 2020-01-07 16:36:23 Par: 2020-01-07 16:36:23 Alt: 2020-01-07 16:36:23
DD0A | Usage Mode | Usage Mode |  | 1 | 0 | 8 | Unsigned | dec |  |  |  |  | x*1 | =13 | 驾驶 |  |  |  |  | 22 | Always/No | 22: 01 03 | No |  | For further information, see SRD Vehicle Mode Management 31836549. |  | The driveline is activated and ready to give (propulsion) torque. Full functional availability. EEPM will reduce loads if there is not enough electric power or/and energy in the vehicle. | DID: 2020-01-07 16:36:23 Par: 2020-01-07 16:36:23 Alt: 2020-01-07 16:36:23
DD0A | Usage Mode | Usage Mode |  | 1 | 0 | 8 | Unsigned | dec |  |  |  |  | x*1 | =255 | 未定义 |  |  |  |  | 22 | Always/No | 22: 01 03 | No |  | For further information, see SRD Vehicle Mode Management 31836549. |  |  | DID: 2020-01-07 16:36:23 Par: 2020-01-07 16:36:23 Alt: 2020-01-07 16:36:23
DD0B | Partial Network Cluster (PNC) | Partial Network Entrance |  | 2 | 0 | 1 | Unsigned | dec |  |  |  |  | x*1 | =0 | 关闭 |  |  |  |  | 22 |  | 22: 01 03 | No |  |  |  |  | DID: 2020-01-07 16:36:23 Par: 2020-01-07 16:36:23 Alt: 2020-01-07 16:36:23
DD0B | Partial Network Cluster (PNC) | Partial Network Entrance |  | 2 | 0 | 1 | Unsigned | dec |  |  |  |  | x*1 | =1 | 启动 |  |  |  |  | 22 |  | 22: 01 03 | No |  |  |  |  | DID: 2020-01-07 16:36:23 Par: 2020-01-07 16:36:23 Alt: 2020-01-07 16:36:23
DD0B | Partial Network Cluster (PNC) | Partial Network Infotainment & HMI |  | 2 | 1 | 1 | Unsigned | dec |  |  |  |  | x*1 | =0 | 关闭 |  |  |  |  | 22 |  | 22: 01 03 | No |  |  |  |  | DID: 2020-01-07 16:36:23 Par: 2020-01-07 16:36:23 Alt: 2020-01-07 16:36:23
DD0B | Partial Network Cluster (PNC) | Partial Network Infotainment & HMI |  | 2 | 1 | 1 | Unsigned | dec |  |  |  |  | x*1 | =1 | 启动 |  |  |  |  | 22 |  | 22: 01 03 | No |  |  |  |  | DID: 2020-01-07 16:36:23 Par: 2020-01-07 16:36:23 Alt: 2020-01-07 16:36:23
DD0B | Partial Network Cluster (PNC) | Partial Network Body |  | 2 | 2 | 1 | Unsigned | dec |  |  |  |  | x*1 | =0 | 关闭 |  |  |  |  | 22 |  | 22: 01 03 | No |  |  |  |  | DID: 2020-01-07 16:36:23 Par: 2020-01-07 16:36:23 Alt: 2020-01-07 16:36:23
DD0B | Partial Network Cluster (PNC) | Partial Network Body |  | 2 | 2 | 1 | Unsigned | dec |  |  |  |  | x*1 | =1 | 启动 |  |  |  |  | 22 |  | 22: 01 03 | No |  |  |  |  | DID: 2020-01-07 16:36:23 Par: 2020-01-07 16:36:23 Alt: 2020-01-07 16:36:23
DD0B | Partial Network Cluster (PNC) | Partial Network Visibility |  | 2 | 3 | 1 | Unsigned | dec |  |  |  |  | x*1 | =0 | 关闭 |  |  |  |  | 22 |  | 22: 01 03 | No |  |  |  |  | DID: 2020-01-07 16:36:23 Par: 2020-01-07 16:36:23 Alt: 2020-01-07 16:36:23
DD0B | Partial Network Cluster (PNC) | Partial Network Visibility |  | 2 | 3 | 1 | Unsigned | dec |  |  |  |  | x*1 | =1 | 启动 |  |  |  |  | 22 |  | 22: 01 03 | No |  |  |  |  | DID: 2020-01-07 16:36:23 Par: 2020-01-07 16:36:23 Alt: 2020-01-07 16:36:23
DD0B | Partial Network Cluster (PNC) | Partial Network Warning Sounds |  | 2 | 4 | 1 | Unsigned | dec |  |  |  |  | x*1 | =0 | 关闭 |  |  |  |  | 22 |  | 22: 01 03 | No |  |  |  |  | DID: 2020-01-07 16:36:23 Par: 2020-01-07 16:36:23 Alt: 2020-01-07 16:36:23
DD0B | Partial Network Cluster (PNC) | Partial Network Warning Sounds |  | 2 | 4 | 1 | Unsigned | dec |  |  |  |  | x*1 | =1 | 启动 |  |  |  |  | 22 |  | 22: 01 03 | No |  |  |  |  | DID: 2020-01-07 16:36:23 Par: 2020-01-07 16:36:23 Alt: 2020-01-07 16:36:23
DD0B | Partial Network Cluster (PNC) | Partial Network Hazard |  | 2 | 5 | 1 | Unsigned | dec |  |  |  |  | x*1 | =0 | 关闭 |  |  |  |  | 22 |  | 22: 01 03 | No |  |  |  |  | DID: 2020-01-07 16:36:23 Par: 2020-01-07 16:36:23 Alt: 2020-01-07 16:36:23
DD0B | Partial Network Cluster (PNC) | Partial Network Hazard |  | 2 | 5 | 1 | Unsigned | dec |  |  |  |  | x*1 | =1 | 启动 |  |  |  |  | 22 |  | 22: 01 03 | No |  |  |  |  | DID: 2020-01-07 16:36:23 Par: 2020-01-07 16:36:23 Alt: 2020-01-07 16:36:23
DD0B | Partial Network Cluster (PNC) | Partial Network Locking |  | 2 | 6 | 1 | Unsigned | dec |  |  |  |  | x*1 | =0 | 关闭 |  |  |  |  | 22 |  | 22: 01 03 | No |  |  |  |  | DID: 2020-01-07 16:36:23 Par: 2020-01-07 16:36:23 Alt: 2020-01-07 16:36:23
DD0B | Partial Network Cluster (PNC) | Partial Network Locking |  | 2 | 6 | 1 | Unsigned | dec |  |  |  |  | x*1 | =1 | 启动 |  |  |  |  | 22 |  | 22: 01 03 | No |  |  |  |  | DID: 2020-01-07 16:36:23 Par: 2020-01-07 16:36:23 Alt: 2020-01-07 16:36:23
DD0B | Partial Network Cluster (PNC) | Partial Network DriverInfo |  | 2 | 7 | 1 | Unsigned | dec |  |  |  |  | x*1 | =0 | 关闭 |  |  |  |  | 22 |  | 22: 01 03 | No |  |  |  |  | DID: 2020-01-07 16:36:23 Par: 2020-01-07 16:36:23 Alt: 2020-01-07 16:36:23
DD0B | Partial Network Cluster (PNC) | Partial Network DriverInfo |  | 2 | 7 | 1 | Unsigned | dec |  |  |  |  | x*1 | =1 | 启动 |  |  |  |  | 22 |  | 22: 01 03 | No |  |  |  |  | DID: 2020-01-07 16:36:23 Par: 2020-01-07 16:36:23 Alt: 2020-01-07 16:36:23
DD0B | Partial Network Cluster (PNC) | Partial Network DriverInfoPoll |  | 2 | 8 | 1 | Unsigned | dec |  |  |  |  | x*1 | =0 | 关闭 |  |  |  |  | 22 |  | 22: 01 03 | No |  |  |  |  | DID: 2020-01-07 16:36:23 Par: 2020-01-07 16:36:23 Alt: 2020-01-07 16:36:23
DD0B | Partial Network Cluster (PNC) | Partial Network DriverInfoPoll |  | 2 | 8 | 1 | Unsigned | dec |  |  |  |  | x*1 | =1 | 启动 |  |  |  |  | 22 |  | 22: 01 03 | No |  |  |  |  | DID: 2020-01-07 16:36:23 Par: 2020-01-07 16:36:23 Alt: 2020-01-07 16:36:23
DD0B | Partial Network Cluster (PNC) | Partial Network GSD |  | 2 | 9 | 1 | Unsigned | dec |  |  |  |  | x*1 | =0 | 关闭 |  |  |  |  | 22 |  | 22: 01 03 | No |  |  |  |  | DID: 2020-01-07 16:36:23 Par: 2020-01-07 16:36:23 Alt: 2020-01-07 16:36:23
DD0B | Partial Network Cluster (PNC) | Partial Network GSD |  | 2 | 9 | 1 | Unsigned | dec |  |  |  |  | x*1 | =1 | 启动 |  |  |  |  | 22 |  | 22: 01 03 | No |  |  |  |  | DID: 2020-01-07 16:36:23 Par: 2020-01-07 16:36:23 Alt: 2020-01-07 16:36:23
DD0B | Partial Network Cluster (PNC) | Partial Network Global |  | 2 | 10 | 1 | Unsigned | dec |  |  |  |  | x*1 | =0 | 关闭 |  |  |  |  | 22 |  | 22: 01 03 | No |  |  |  |  | DID: 2020-01-07 16:36:23 Par: 2020-01-07 16:36:23 Alt: 2020-01-07 16:36:23
DD0B | Partial Network Cluster (PNC) | Partial Network Global |  | 2 | 10 | 1 | Unsigned | dec |  |  |  |  | x*1 | =1 | 启动 |  |  |  |  | 22 |  | 22: 01 03 | No |  |  |  |  | DID: 2020-01-07 16:36:23 Par: 2020-01-07 16:36:23 Alt: 2020-01-07 16:36:23
DD0B | Partial Network Cluster (PNC) | Partial Network Trailer Caravan |  | 2 | 11 | 1 | Unsigned | dec |  |  |  |  | x*1 | =0 | 关闭 |  |  |  |  | 22 |  | 22: 01 03 | No |  |  |  |  | DID: 2020-01-07 16:36:23 Par: 2020-01-07 16:36:23 Alt: 2020-01-07 16:36:23
DD0B | Partial Network Cluster (PNC) | Partial Network Trailer Caravan |  | 2 | 11 | 1 | Unsigned | dec |  |  |  |  | x*1 | =1 | 启动 |  |  |  |  | 22 |  | 22: 01 03 | No |  |  |  |  | DID: 2020-01-07 16:36:23 Par: 2020-01-07 16:36:23 Alt: 2020-01-07 16:36:23
DD0B | Partial Network Cluster (PNC) | Partial Network Driving |  | 2 | 12 | 1 | Unsigned | dec |  |  |  |  | x*1 | =0 | 关闭 |  |  |  |  | 22 |  | 22: 01 03 | No |  |  |  |  | DID: 2020-01-07 16:36:23 Par: 2020-01-07 16:36:23 Alt: 2020-01-07 16:36:23
DD0B | Partial Network Cluster (PNC) | Partial Network Driving |  | 2 | 12 | 1 | Unsigned | dec |  |  |  |  | x*1 | =1 | 启动 |  |  |  |  | 22 |  | 22: 01 03 | No |  |  |  |  | DID: 2020-01-07 16:36:23 Par: 2020-01-07 16:36:23 Alt: 2020-01-07 16:36:23
DD0B | Partial Network Cluster (PNC) | Partial Network PreClimatization |  | 2 | 13 | 1 | Unsigned | dec |  |  |  |  | x*1 | =0 | 关闭 |  |  |  |  | 22 |  | 22: 01 03 | No |  |  |  |  | DID: 2020-01-07 16:36:23 Par: 2020-01-07 16:36:23 Alt: 2020-01-07 16:36:23
DD0B | Partial Network Cluster (PNC) | Partial Network PreClimatization |  | 2 | 13 | 1 | Unsigned | dec |  |  |  |  | x*1 | =1 | 启动 |  |  |  |  | 22 |  | 22: 01 03 | No |  |  |  |  | DID: 2020-01-07 16:36:23 Par: 2020-01-07 16:36:23 Alt: 2020-01-07 16:36:23
DD0B | Partial Network Cluster (PNC) | Partial Network Charging |  | 2 | 14 | 1 | Unsigned | dec |  |  |  |  | x*1 | =0 | 关闭 |  |  |  |  | 22 |  | 22: 01 03 | No |  |  |  |  | DID: 2020-01-07 16:36:23 Par: 2020-01-07 16:36:23 Alt: 2020-01-07 16:36:23
DD0B | Partial Network Cluster (PNC) | Partial Network Charging |  | 2 | 14 | 1 | Unsigned | dec |  |  |  |  | x*1 | =1 | 启动 |  |  |  |  | 22 |  | 22: 01 03 | No |  |  |  |  | DID: 2020-01-07 16:36:23 Par: 2020-01-07 16:36:23 Alt: 2020-01-07 16:36:23
DD0B | Partial Network Cluster (PNC) | Partial Network Start |  | 2 | 15 | 1 | Unsigned | dec |  |  |  |  | x*1 | =0 | 关闭 |  |  |  |  | 22 |  | 22: 01 03 | No |  |  |  |  | DID: 2020-01-07 16:36:23 Par: 2020-01-07 16:36:23 Alt: 2020-01-07 16:36:23
DD0B | Partial Network Cluster (PNC) | Partial Network Start |  | 2 | 15 | 1 | Unsigned | dec |  |  |  |  | x*1 | =1 | 启动 |  |  |  |  | 22 |  | 22: 01 03 | No |  |  |  |  | DID: 2020-01-07 16:36:23 Par: 2020-01-07 16:36:23 Alt: 2020-01-07 16:36:23
E103 | Car Configuration Parameter Faults | Number of invalid car configuration parameter values recognised |  | 31 | 0 | 8 | Unsigned | dec |  |  | 0 | 255 | x*1 |  |  |  | 0 |  | 0 | 22 |  | 22: 01 03 | No |  | Mandatory for ECU that is a Car Configuration Subscriber and not the Car Configuration Domain Master. List of invalid car configuration parameter values identified by the ECU. |  |  | DID: 2020-01-07 16:36:23 Par: 2020-01-07 16:36:23 Alt: 2020-01-07 16:36:23
E103 | Car Configuration Parameter Faults | 1st parameter number of the car configuration data that is invalid. |  | 31 | 8 | 16 | Unsigned | dec |  |  | 0 | 255 | x*1 |  |  |  | 0 |  | 0 | 22 |  | 22: 01 03 | No |  | Mandatory for ECU that is a Car Configuration Subscriber and not the Car Configuration Domain Master. List of invalid car configuration parameter values identified by the ECU. |  |  | DID: 2020-01-07 16:36:23 Par: 2020-01-07 16:36:23 Alt: 2020-01-07 16:36:23
E103 | Car Configuration Parameter Faults | 1st parameter invalid value |  | 31 | 24 | 8 | Unsigned | dec |  |  | 0 | 255 | x*1 |  |  |  | 0 |  | 0 | 22 |  | 22: 01 03 | No |  | Mandatory for ECU that is a Car Configuration Subscriber and not the Car Configuration Domain Master. List of invalid car configuration parameter values identified by the ECU. |  |  | DID: 2020-01-07 16:36:23 Par: 2020-01-07 16:36:23 Alt: 2020-01-07 16:36:23
E103 | Car Configuration Parameter Faults | 2nd parameter number of the car configuration data that is invalid. |  | 31 | 32 | 16 | Unsigned | dec |  |  | 0 | 255 | x*1 |  |  |  | 0 |  | 0 | 22 |  | 22: 01 03 | No |  | Mandatory for ECU that is a Car Configuration Subscriber and not the Car Configuration Domain Master. List of invalid car configuration parameter values identified by the ECU. |  |  | DID: 2020-01-07 16:36:23 Par: 2020-01-07 16:36:23 Alt: 2020-01-07 16:36:23
E103 | Car Configuration Parameter Faults | 2nd parameter invalid value |  | 31 | 48 | 8 | Unsigned | dec |  |  | 0 | 255 | x*1 |  |  |  | 0 |  | 0 | 22 |  | 22: 01 03 | No |  | Mandatory for ECU that is a Car Configuration Subscriber and not the Car Configuration Domain Master. List of invalid car configuration parameter values identified by the ECU. |  |  | DID: 2020-01-07 16:36:23 Par: 2020-01-07 16:36:23 Alt: 2020-01-07 16:36:23
E103 | Car Configuration Parameter Faults | 3rd parameter number of the car configuration data that is invalid. |  | 31 | 56 | 16 | Unsigned | dec |  |  | 0 | 255 | x*1 |  |  |  | 0 |  | 0 | 22 |  | 22: 01 03 | No |  | Mandatory for ECU that is a Car Configuration Subscriber and not the Car Configuration Domain Master. List of invalid car configuration parameter values identified by the ECU. |  |  | DID: 2020-01-07 16:36:23 Par: 2020-01-07 16:36:23 Alt: 2020-01-07 16:36:23
E103 | Car Configuration Parameter Faults | 3rd parameter invalid value |  | 31 | 72 | 8 | Unsigned | dec |  |  | 0 | 255 | x*1 |  |  |  | 0 |  | 0 | 22 |  | 22: 01 03 | No |  | Mandatory for ECU that is a Car Configuration Subscriber and not the Car Configuration Domain Master. List of invalid car configuration parameter values identified by the ECU. |  |  | DID: 2020-01-07 16:36:23 Par: 2020-01-07 16:36:23 Alt: 2020-01-07 16:36:23
E103 | Car Configuration Parameter Faults | 4th parameter number of the car configuration data that is invalid. |  | 31 | 80 | 16 | Unsigned | dec |  |  | 0 | 255 | x*1 |  |  |  | 0 |  | 0 | 22 |  | 22: 01 03 | No |  | Mandatory for ECU that is a Car Configuration Subscriber and not the Car Configuration Domain Master. List of invalid car configuration parameter values identified by the ECU. |  |  | DID: 2020-01-07 16:36:23 Par: 2020-01-07 16:36:23 Alt: 2020-01-07 16:36:23
E103 | Car Configuration Parameter Faults | 4th parameter invalid value |  | 31 | 96 | 8 | Unsigned | dec |  |  | 0 | 255 | x*1 |  |  |  | 0 |  | 0 | 22 |  | 22: 01 03 | No |  | Mandatory for ECU that is a Car Configuration Subscriber and not the Car Configuration Domain Master. List of invalid car configuration parameter values identified by the ECU. |  |  | DID: 2020-01-07 16:36:23 Par: 2020-01-07 16:36:23 Alt: 2020-01-07 16:36:23
E103 | Car Configuration Parameter Faults | 5th parameter number of the car configuration data that is invalid. |  | 31 | 104 | 16 | Unsigned | dec |  |  | 0 | 255 | x*1 |  |  |  | 0 |  | 0 | 22 |  | 22: 01 03 | No |  | Mandatory for ECU that is a Car Configuration Subscriber and not the Car Configuration Domain Master. List of invalid car configuration parameter values identified by the ECU. |  |  | DID: 2020-01-07 16:36:23 Par: 2020-01-07 16:36:23 Alt: 2020-01-07 16:36:23
E103 | Car Configuration Parameter Faults | 5th parameter invalid value |  | 31 | 120 | 8 | Unsigned | dec |  |  | 0 | 255 | x*1 |  |  |  | 0 |  | 0 | 22 |  | 22: 01 03 | No |  | Mandatory for ECU that is a Car Configuration Subscriber and not the Car Configuration Domain Master. List of invalid car configuration parameter values identified by the ECU. |  |  | DID: 2020-01-07 16:36:23 Par: 2020-01-07 16:36:23 Alt: 2020-01-07 16:36:23
E103 | Car Configuration Parameter Faults | 6th parameter number of the car configuration data that is invalid. |  | 31 | 128 | 16 | Unsigned | dec |  |  | 0 | 255 | x*1 |  |  |  | 0 |  | 0 | 22 |  | 22: 01 03 | No |  | Mandatory for ECU that is a Car Configuration Subscriber and not the Car Configuration Domain Master. List of invalid car configuration parameter values identified by the ECU. |  |  | DID: 2020-01-07 16:36:23 Par: 2020-01-07 16:36:23 Alt: 2020-01-07 16:36:23
E103 | Car Configuration Parameter Faults | 6th parameter invalid value |  | 31 | 144 | 8 | Unsigned | dec |  |  | 0 | 255 | x*1 |  |  |  | 0 |  | 0 | 22 |  | 22: 01 03 | No |  | Mandatory for ECU that is a Car Configuration Subscriber and not the Car Configuration Domain Master. List of invalid car configuration parameter values identified by the ECU. |  |  | DID: 2020-01-07 16:36:23 Par: 2020-01-07 16:36:23 Alt: 2020-01-07 16:36:23
E103 | Car Configuration Parameter Faults | 7th parameter number of the car configuration data that is invalid. |  | 31 | 152 | 16 | Unsigned | dec |  |  | 0 | 255 | x*1 |  |  |  | 0 |  | 0 | 22 |  | 22: 01 03 | No |  | Mandatory for ECU that is a Car Configuration Subscriber and not the Car Configuration Domain Master. List of invalid car configuration parameter values identified by the ECU. |  |  | DID: 2020-01-07 16:36:23 Par: 2020-01-07 16:36:23 Alt: 2020-01-07 16:36:23
E103 | Car Configuration Parameter Faults | 7th parameter invalid value |  | 31 | 168 | 8 | Unsigned | dec |  |  | 0 | 255 | x*1 |  |  |  | 0 |  | 0 | 22 |  | 22: 01 03 | No |  | Mandatory for ECU that is a Car Configuration Subscriber and not the Car Configuration Domain Master. List of invalid car configuration parameter values identified by the ECU. |  |  | DID: 2020-01-07 16:36:23 Par: 2020-01-07 16:36:23 Alt: 2020-01-07 16:36:23
E103 | Car Configuration Parameter Faults | 8th parameter number of the car configuration data that is invalid. |  | 31 | 176 | 16 | Unsigned | dec |  |  | 0 | 255 | x*1 |  |  |  | 0 |  | 0 | 22 |  | 22: 01 03 | No |  | Mandatory for ECU that is a Car Configuration Subscriber and not the Car Configuration Domain Master. List of invalid car configuration parameter values identified by the ECU. |  |  | DID: 2020-01-07 16:36:23 Par: 2020-01-07 16:36:23 Alt: 2020-01-07 16:36:23
E103 | Car Configuration Parameter Faults | 8th parameter invalid value |  | 31 | 192 | 8 | Unsigned | dec |  |  | 0 | 255 | x*1 |  |  |  | 0 |  | 0 | 22 |  | 22: 01 03 | No |  | Mandatory for ECU that is a Car Configuration Subscriber and not the Car Configuration Domain Master. List of invalid car configuration parameter values identified by the ECU. |  |  | DID: 2020-01-07 16:36:23 Par: 2020-01-07 16:36:23 Alt: 2020-01-07 16:36:23
E103 | Car Configuration Parameter Faults | 9th parameter number of the car configuration data that is invalid. |  | 31 | 200 | 16 | Unsigned | dec |  |  | 0 | 255 | x*1 |  |  |  | 0 |  | 0 | 22 |  | 22: 01 03 | No |  | Mandatory for ECU that is a Car Configuration Subscriber and not the Car Configuration Domain Master. List of invalid car configuration parameter values identified by the ECU. |  |  | DID: 2020-01-07 16:36:23 Par: 2020-01-07 16:36:23 Alt: 2020-01-07 16:36:23
E103 | Car Configuration Parameter Faults | 9th parameter invalid value |  | 31 | 216 | 8 | Unsigned | dec |  |  | 0 | 255 | x*1 |  |  |  | 0 |  | 0 | 22 |  | 22: 01 03 | No |  | Mandatory for ECU that is a Car Configuration Subscriber and not the Car Configuration Domain Master. List of invalid car configuration parameter values identified by the ECU. |  |  | DID: 2020-01-07 16:36:23 Par: 2020-01-07 16:36:23 Alt: 2020-01-07 16:36:23
E103 | Car Configuration Parameter Faults | 10th parameter number of the car configuration data that is invalid. |  | 31 | 224 | 16 | Unsigned | dec |  |  | 0 | 255 | x*1 |  |  |  | 0 |  | 0 | 22 |  | 22: 01 03 | No |  | Mandatory for ECU that is a Car Configuration Subscriber and not the Car Configuration Domain Master. List of invalid car configuration parameter values identified by the ECU. |  |  | DID: 2020-01-07 16:36:23 Par: 2020-01-07 16:36:23 Alt: 2020-01-07 16:36:23
E103 | Car Configuration Parameter Faults | 10th parameter invalid value |  | 31 | 240 | 8 | Unsigned | dec |  |  | 0 | 255 | x*1 |  |  |  | 0 |  | 0 | 22 |  | 22: 01 03 | No |  | Mandatory for ECU that is a Car Configuration Subscriber and not the Car Configuration Domain Master. List of invalid car configuration parameter values identified by the ECU. |  |  | DID: 2020-01-07 16:36:23 Par: 2020-01-07 16:36:23 Alt: 2020-01-07 16:36:23
F120 | Application Diagnostic Database Part Number | Application Diagnostic Database Part Number |  | 7 | 0 | 56 | BCD+Ascii | 4 bcd 3 ascii |  |  |  |  | x | [6 empty] | 22 | Always/No | 22: 01 03 | No |  | Mandatory! Database key for diagnostic database used by ECU application SW. 8 digits for part number + 3 characters (version suffix). The part number digits shall be coded in BCD and the 3 characters (version suffix) ) shall be coded in ASCII, right justified with any unused digit filled with 0 in total 7 bytes. Any unused version suffix shall be filled with space, left justfied. Example: 1234567<space><space>A -> (hex) 01 23 45 67 20 20 41 | Shall be implemented acc to VDS 31835902 |  | DID: 2020-01-07 16:36:23 Par: 2020-01-07 16:36:23 Alt: 2020-01-07 16:36:23
F121 | Primary Bootloader Diagnostic Database Part Number | Primary Bootloader Diagnostic Database Part Number |  | 7 | 0 | 56 | BCD+Ascii | 4 bcd 3 ascii |  |  |  |  | x | [6 empty] | 22 | Always/No | 22: 01 03 | No |  | Mandatory! Part number for diagnostic database used by ECU primary bootloader SW. 8 digits for part number + 3 characters (version suffix). The part number digits shall be coded in BCD and the 3 characters (version suffix) shall be coded in ASCII, right justified with any unused digit filled with 0 in total 7 bytes. If version suffix contains one character, there shall be two spaces between part number and version suffix. If version suffix contains two characters, there shall be one space between part number and version suffix. Example: 1234567<space><space>A -> (hex) 01 23 45 67 20 20 |  |  | DID: 2020-01-07 16:36:23 Par: 2020-01-07 16:36:23 Alt: 2020-01-07 16:36:23
F125 | Primary Bootloader Software Part Number | Primary Bootloader Software Part Number |  | 7 | 0 | 56 | BCD+Ascii | 4 bcd 3 ascii |  |  |  |  | x | [6 empty] | 22 |  | 22: 01 03 | No |  | Part number for the Primary Bootloader SW. 8 digits for part number + 3 characters (version suffix). The part number digits shall be coded in BCD and the 3 characters (version suffix) shall be coded in ASCII, right justified with any unused digit filled with 0 in total 7 bytes. If version suffix contains one character, there shall be two spaces between part number and version suffix. If version suffix contains two characters, there shall be one space between part number and version suffix. Example: 1234567<space><space>A -> (hex) 01 23 45 67 20 20 41 12345678<space><space>A-> (hex) 12 34 |  |  | DID: 2020-01-07 16:36:23 Par: 2020-01-07 16:36:23 Alt: 2020-01-07 16:36:23
F126 | Autosar BSW Cluster Versions | DIAG_CLUSTER_VENDOR_ID |  | 51 | 0 | 16 | Unsigned | dec |  |  |  |  | x | =0x01 | Elektrobit 公司 |  |  |  |  | 22 |  | 22: 01 03 | No |  | Mandatory if the ECU contains any AUTOSAR BSW cluster. VCC Autosar BSW cluster versions |  |  | DID: 2020-01-07 16:36:23 Par: 2020-01-07 16:36:23 Alt: 2020-01-07 16:36:23
F126 | Autosar BSW Cluster Versions | DIAG_CLUSTER_VENDOR_ID |  | 51 | 0 | 16 | Unsigned | dec |  |  |  |  | x | =0x06 | Bosch 集团 |  |  |  |  | 22 |  | 22: 01 03 | No |  | Mandatory if the ECU contains any AUTOSAR BSW cluster. VCC Autosar BSW cluster versions |  |  | DID: 2020-01-07 16:36:23 Par: 2020-01-07 16:36:23 Alt: 2020-01-07 16:36:23
F126 | Autosar BSW Cluster Versions | DIAG_CLUSTER_VENDOR_ID |  | 51 | 0 | 16 | Unsigned | dec |  |  |  |  | x | =0x08 | 欧陆 |  |  |  |  | 22 |  | 22: 01 03 | No |  | Mandatory if the ECU contains any AUTOSAR BSW cluster. VCC Autosar BSW cluster versions |  |  | DID: 2020-01-07 16:36:23 Par: 2020-01-07 16:36:23 Alt: 2020-01-07 16:36:23
F126 | Autosar BSW Cluster Versions | DIAG_CLUSTER_VENDOR_ID |  | 51 | 0 | 16 | Unsigned | dec |  |  |  |  | x | =0x30 | 矢量 |  |  |  |  | 22 |  | 22: 01 03 | No |  | Mandatory if the ECU contains any AUTOSAR BSW cluster. VCC Autosar BSW cluster versions |  |  | DID: 2020-01-07 16:36:23 Par: 2020-01-07 16:36:23 Alt: 2020-01-07 16:36:23
F126 | Autosar BSW Cluster Versions | DIAG_CLUSTER_VENDOR_ID |  | 51 | 0 | 16 | Unsigned | dec |  |  |  |  | x | =0x31 | 明导国际 (Mentor Graphics) |  |  |  |  | 22 |  | 22: 01 03 | No |  | Mandatory if the ECU contains any AUTOSAR BSW cluster. VCC Autosar BSW cluster versions |  |  | DID: 2020-01-07 16:36:23 Par: 2020-01-07 16:36:23 Alt: 2020-01-07 16:36:23
F126 | Autosar BSW Cluster Versions | DIAG_CLUSTER_VENDOR_ID |  | 51 | 0 | 16 | Unsigned | dec |  |  |  |  | x | =0x39 | KPIT |  |  |  |  | 22 |  | 22: 01 03 | No |  | Mandatory if the ECU contains any AUTOSAR BSW cluster. VCC Autosar BSW cluster versions |  |  | DID: 2020-01-07 16:36:23 Par: 2020-01-07 16:36:23 Alt: 2020-01-07 16:36:23
F126 | Autosar BSW Cluster Versions | DIAG_CLUSTER_VENDOR_ID |  | 51 | 0 | 16 | Unsigned | dec |  |  |  |  | x | =0x41 | Mecel |  |  |  |  | 22 |  | 22: 01 03 | No |  | Mandatory if the ECU contains any AUTOSAR BSW cluster. VCC Autosar BSW cluster versions |  |  | DID: 2020-01-07 16:36:23 Par: 2020-01-07 16:36:23 Alt: 2020-01-07 16:36:23
F126 | Autosar BSW Cluster Versions | DIAG_CLUSTER_VENDOR_ID |  | 51 | 0 | 16 | Unsigned | dec |  |  |  |  | x | =0x48 | See4Sys |  |  |  |  | 22 |  | 22: 01 03 | No |  | Mandatory if the ECU contains any AUTOSAR BSW cluster. VCC Autosar BSW cluster versions |  |  | DID: 2020-01-07 16:36:23 Par: 2020-01-07 16:36:23 Alt: 2020-01-07 16:36:23
F126 | Autosar BSW Cluster Versions | DIAG_CLUSTER_SW_MAJOR_VERSION |  | 51 | 16 | 8 | Unsigned | dec |  |  |  |  | x | [6 empty] | 22 |  | 22: 01 03 | No |  | Mandatory if the ECU contains any AUTOSAR BSW cluster. VCC Autosar BSW cluster versions |  |  | DID: 2020-01-07 16:36:23 Par: 2020-01-07 16:36:23 Alt: 2020-01-07 16:36:23
F126 | Autosar BSW Cluster Versions | DIAG_CLUSTER_SW_MINOR_VERSION |  | 51 | 24 | 8 | Unsigned | dec |  |  |  |  | x | [6 empty] | 22 |  | 22: 01 03 | No |  | Mandatory if the ECU contains any AUTOSAR BSW cluster. VCC Autosar BSW cluster versions |  |  | DID: 2020-01-07 16:36:23 Par: 2020-01-07 16:36:23 Alt: 2020-01-07 16:36:23
F126 | Autosar BSW Cluster Versions | DIAG_CLUSTER_SW_PATCH_VERSION |  | 51 | 32 | 8 | Unsigned | dec |  |  |  |  | x | [6 empty] | 22 |  | 22: 01 03 | No |  | Mandatory if the ECU contains any AUTOSAR BSW cluster. VCC Autosar BSW cluster versions |  |  | DID: 2020-01-07 16:36:23 Par: 2020-01-07 16:36:23 Alt: 2020-01-07 16:36:23
F126 | Autosar BSW Cluster Versions | DIAG_CLUSTER_AR_RELEASE_MAJOR_VERSION |  | 51 | 40 | 8 | Unsigned | dec |  |  |  |  | x | [6 empty] | 22 |  | 22: 01 03 | No |  | Mandatory if the ECU contains any AUTOSAR BSW cluster. VCC Autosar BSW cluster versions |  |  | DID: 2020-01-07 16:36:23 Par: 2020-01-07 16:36:23 Alt: 2020-01-07 16:36:23
F126 | Autosar BSW Cluster Versions | DIAG_CLUSTER_AR_RELEASE_MINOR_VERSION |  | 51 | 48 | 8 | Unsigned | dec |  |  |  |  | x | [6 empty] | 22 |  | 22: 01 03 | No |  | Mandatory if the ECU contains any AUTOSAR BSW cluster. VCC Autosar BSW cluster versions |  |  | DID: 2020-01-07 16:36:23 Par: 2020-01-07 16:36:23 Alt: 2020-01-07 16:36:23
F126 | Autosar BSW Cluster Versions | DIAG_CLUSTER_AR_RELEASE_REVISION_VERSION |  | 51 | 56 | 8 | Unsigned | dec |  |  |  |  | x | [6 empty] | 22 |  | 22: 01 03 | No |  | Mandatory if the ECU contains any AUTOSAR BSW cluster. VCC Autosar BSW cluster versions |  |  | DID: 2020-01-07 16:36:23 Par: 2020-01-07 16:36:23 Alt: 2020-01-07 16:36:23
F126 | Autosar BSW Cluster Versions | DIAG_CLUSTER_VCC_DEM_VERSION |  | 51 | 64 | 8 | Unsigned | dec |  |  |  |  | x | [6 empty] | 22 |  | 22: 01 03 | No |  | Mandatory if the ECU contains any AUTOSAR BSW cluster. VCC Autosar BSW cluster versions |  |  | DID: 2020-01-07 16:36:23 Par: 2020-01-07 16:36:23 Alt: 2020-01-07 16:36:23
F126 | Autosar BSW Cluster Versions | DIAG_CLUSTER_VCC_DCM_VERSION |  | 51 | 72 | 8 | Unsigned | dec |  |  |  |  | x | [6 empty] | 22 |  | 22: 01 03 | No |  | Mandatory if the ECU contains any AUTOSAR BSW cluster. VCC Autosar BSW cluster versions |  |  | DID: 2020-01-07 16:36:23 Par: 2020-01-07 16:36:23 Alt: 2020-01-07 16:36:23
F126 | Autosar BSW Cluster Versions | DIAG_CLUSTER_VCC_FIM_VERSION |  | 51 | 80 | 8 | Unsigned | dec |  |  |  |  | x | [6 empty] | 22 |  | 22: 01 03 | No |  | Mandatory if the ECU contains any AUTOSAR BSW cluster. VCC Autosar BSW cluster versions |  |  | DID: 2020-01-07 16:36:23 Par: 2020-01-07 16:36:23 Alt: 2020-01-07 16:36:23
F126 | Autosar BSW Cluster Versions | MODEMGMT_CLUSTER_VENDOR_ID |  | 51 | 88 | 16 | Unsigned | dec |  |  |  |  | x | =0x01 | Elektrobit 公司 |  |  |  |  | 22 |  | 22: 01 03 | No |  | Mandatory if the ECU contains any AUTOSAR BSW cluster. VCC Autosar BSW cluster versions |  |  | DID: 2020-01-07 16:36:23 Par: 2020-01-07 16:36:23 Alt: 2020-01-07 16:36:23
F126 | Autosar BSW Cluster Versions | MODEMGMT_CLUSTER_VENDOR_ID |  | 51 | 88 | 16 | Unsigned | dec |  |  |  |  | x | =0x06 | Bosch 集团 |  |  |  |  | 22 |  | 22: 01 03 | No |  | Mandatory if the ECU contains any AUTOSAR BSW cluster. VCC Autosar BSW cluster versions |  |  | DID: 2020-01-07 16:36:23 Par: 2020-01-07 16:36:23 Alt: 2020-01-07 16:36:23
F126 | Autosar BSW Cluster Versions | MODEMGMT_CLUSTER_VENDOR_ID |  | 51 | 88 | 16 | Unsigned | dec |  |  |  |  | x | =0x08 | 欧陆 |  |  |  |  | 22 |  | 22: 01 03 | No |  | Mandatory if the ECU contains any AUTOSAR BSW cluster. VCC Autosar BSW cluster versions |  |  | DID: 2020-01-07 16:36:23 Par: 2020-01-07 16:36:23 Alt: 2020-01-07 16:36:23
F126 | Autosar BSW Cluster Versions | MODEMGMT_CLUSTER_VENDOR_ID |  | 51 | 88 | 16 | Unsigned | dec |  |  |  |  | x | =0x30 | 矢量 |  |  |  |  | 22 |  | 22: 01 03 | No |  | Mandatory if the ECU contains any AUTOSAR BSW cluster. VCC Autosar BSW cluster versions |  |  | DID: 2020-01-07 16:36:23 Par: 2020-01-07 16:36:23 Alt: 2020-01-07 16:36:23
F126 | Autosar BSW Cluster Versions | MODEMGMT_CLUSTER_VENDOR_ID |  | 51 | 88 | 16 | Unsigned | dec |  |  |  |  | x | =0x31 | 明导国际 (Mentor Graphics) |  |  |  |  | 22 |  | 22: 01 03 | No |  | Mandatory if the ECU contains any AUTOSAR BSW cluster. VCC Autosar BSW cluster versions |  |  | DID: 2020-01-07 16:36:23 Par: 2020-01-07 16:36:23 Alt: 2020-01-07 16:36:23
F126 | Autosar BSW Cluster Versions | MODEMGMT_CLUSTER_VENDOR_ID |  | 51 | 88 | 16 | Unsigned | dec |  |  |  |  | x | =0x39 | KPIT |  |  |  |  | 22 |  | 22: 01 03 | No |  | Mandatory if the ECU contains any AUTOSAR BSW cluster. VCC Autosar BSW cluster versions |  |  | DID: 2020-01-07 16:36:23 Par: 2020-01-07 16:36:23 Alt: 2020-01-07 16:36:23
F126 | Autosar BSW Cluster Versions | MODEMGMT_CLUSTER_VENDOR_ID |  | 51 | 88 | 16 | Unsigned | dec |  |  |  |  | x | =0x41 | Mecel |  |  |  |  | 22 |  | 22: 01 03 | No |  | Mandatory if the ECU contains any AUTOSAR BSW cluster. VCC Autosar BSW cluster versions |  |  | DID: 2020-01-07 16:36:23 Par: 2020-01-07 16:36:23 Alt: 2020-01-07 16:36:23
F126 | Autosar BSW Cluster Versions | MODEMGMT_CLUSTER_VENDOR_ID |  | 51 | 88 | 16 | Unsigned | dec |  |  |  |  | x | =0x48 | See4Sys |  |  |  |  | 22 |  | 22: 01 03 | No |  | Mandatory if the ECU contains any AUTOSAR BSW cluster. VCC Autosar BSW cluster versions |  |  | DID: 2020-01-07 16:36:23 Par: 2020-01-07 16:36:23 Alt: 2020-01-07 16:36:23
F126 | Autosar BSW Cluster Versions | MODEMGMT_CLUSTER_SW_MAJOR_VERSION |  | 51 | 104 | 8 | Unsigned | dec |  |  |  |  | x | [6 empty] | 22 |  | 22: 01 03 | No |  | Mandatory if the ECU contains any AUTOSAR BSW cluster. VCC Autosar BSW cluster versions |  |  | DID: 2020-01-07 16:36:23 Par: 2020-01-07 16:36:23 Alt: 2020-01-07 16:36:23
F126 | Autosar BSW Cluster Versions | MODEMGMT_CLUSTER_SW_MINOR_VERSION |  | 51 | 112 | 8 | Unsigned | dec |  |  |  |  | x | [6 empty] | 22 |  | 22: 01 03 | No |  | Mandatory if the ECU contains any AUTOSAR BSW cluster. VCC Autosar BSW cluster versions |  |  | DID: 2020-01-07 16:36:23 Par: 2020-01-07 16:36:23 Alt: 2020-01-07 16:36:23
F126 | Autosar BSW Cluster Versions | MODEMGMT_CLUSTER_SW_PATCH_VERSION |  | 51 | 120 | 8 | Unsigned | dec |  |  |  |  | x | [6 empty] | 22 |  | 22: 01 03 | No |  | Mandatory if the ECU contains any AUTOSAR BSW cluster. VCC Autosar BSW cluster versions |  |  | DID: 2020-01-07 16:36:23 Par: 2020-01-07 16:36:23 Alt: 2020-01-07 16:36:23
F126 | Autosar BSW Cluster Versions | MODEMGMT_CLUSTER_AR_RELEASE_MAJOR_VERSION |  | 51 | 128 | 8 | Unsigned | dec |  |  |  |  | x | [6 empty] | 22 |  | 22: 01 03 | No |  | Mandatory if the ECU contains any AUTOSAR BSW cluster. VCC Autosar BSW cluster versions |  |  | DID: 2020-01-07 16:36:23 Par: 2020-01-07 16:36:23 Alt: 2020-01-07 16:36:23
F126 | Autosar BSW Cluster Versions | MODEMGMT_CLUSTER_AR_RELEASE_MINOR_VERSION |  | 51 | 136 | 8 | Unsigned | dec |  |  |  |  | x | [6 empty] | 22 |  | 22: 01 03 | No |  | Mandatory if the ECU contains any AUTOSAR BSW cluster. VCC Autosar BSW cluster versions |  |  | DID: 2020-01-07 16:36:23 Par: 2020-01-07 16:36:23 Alt: 2020-01-07 16:36:23
F126 | Autosar BSW Cluster Versions | MODEMGMT_CLUSTER_AR_RELEASE_REVISION_VERSION |  | 51 | 144 | 8 | Unsigned | dec |  |  |  |  | x | [6 empty] | 22 |  | 22: 01 03 | No |  | Mandatory if the ECU contains any AUTOSAR BSW cluster. VCC Autosar BSW cluster versions |  |  | DID: 2020-01-07 16:36:23 Par: 2020-01-07 16:36:23 Alt: 2020-01-07 16:36:23
F126 | Autosar BSW Cluster Versions | COM_CLUSTER_VENDOR_ID |  | 51 | 152 | 16 | Unsigned | dec |  |  |  |  | x | =0x01 | Elektrobit 公司 |  |  |  |  | 22 |  | 22: 01 03 | No |  | Mandatory if the ECU contains any AUTOSAR BSW cluster. VCC Autosar BSW cluster versions |  |  | DID: 2020-01-07 16:36:23 Par: 2020-01-07 16:36:23 Alt: 2020-01-07 16:36:23
F126 | Autosar BSW Cluster Versions | COM_CLUSTER_VENDOR_ID |  | 51 | 152 | 16 | Unsigned | dec |  |  |  |  | x | =0x06 | Bosch 集团 |  |  |  |  | 22 |  | 22: 01 03 | No |  | Mandatory if the ECU contains any AUTOSAR BSW cluster. VCC Autosar BSW cluster versions |  |  | DID: 2020-01-07 16:36:23 Par: 2020-01-07 16:36:23 Alt: 2020-01-07 16:36:23
F126 | Autosar BSW Cluster Versions | COM_CLUSTER_VENDOR_ID |  | 51 | 152 | 16 | Unsigned | dec |  |  |  |  | x | =0x08 | 欧陆 |  |  |  |  | 22 |  | 22: 01 03 | No |  | Mandatory if the ECU contains any AUTOSAR BSW cluster. VCC Autosar BSW cluster versions |  |  | DID: 2020-01-07 16:36:23 Par: 2020-01-07 16:36:23 Alt: 2020-01-07 16:36:23
F126 | Autosar BSW Cluster Versions | COM_CLUSTER_VENDOR_ID |  | 51 | 152 | 16 | Unsigned | dec |  |  |  |  | x | =0x30 | 矢量 |  |  |  |  | 22 |  | 22: 01 03 | No |  | Mandatory if the ECU contains any AUTOSAR BSW cluster. VCC Autosar BSW cluster versions |  |  | DID: 2020-01-07 16:36:23 Par: 2020-01-07 16:36:23 Alt: 2020-01-07 16:36:23
F126 | Autosar BSW Cluster Versions | COM_CLUSTER_VENDOR_ID |  | 51 | 152 | 16 | Unsigned | dec |  |  |  |  | x | =0x31 | 明导国际 (Mentor Graphics) |  |  |  |  | 22 |  | 22: 01 03 | No |  | Mandatory if the ECU contains any AUTOSAR BSW cluster. VCC Autosar BSW cluster versions |  |  | DID: 2020-01-07 16:36:23 Par: 2020-01-07 16:36:23 Alt: 2020-01-07 16:36:23
F126 | Autosar BSW Cluster Versions | COM_CLUSTER_VENDOR_ID |  | 51 | 152 | 16 | Unsigned | dec |  |  |  |  | x | =0x39 | KPIT |  |  |  |  | 22 |  | 22: 01 03 | No |  | Mandatory if the ECU contains any AUTOSAR BSW cluster. VCC Autosar BSW cluster versions |  |  | DID: 2020-01-07 16:36:23 Par: 2020-01-07 16:36:23 Alt: 2020-01-07 16:36:23
F126 | Autosar BSW Cluster Versions | COM_CLUSTER_VENDOR_ID |  | 51 | 152 | 16 | Unsigned | dec |  |  |  |  | x | =0x41 | Mecel |  |  |  |  | 22 |  | 22: 01 03 | No |  | Mandatory if the ECU contains any AUTOSAR BSW cluster. VCC Autosar BSW cluster versions |  |  | DID: 2020-01-07 16:36:23 Par: 2020-01-07 16:36:23 Alt: 2020-01-07 16:36:23
F126 | Autosar BSW Cluster Versions | COM_CLUSTER_VENDOR_ID |  | 51 | 152 | 16 | Unsigned | dec |  |  |  |  | x | =0x48 | See4Sys |  |  |  |  | 22 |  | 22: 01 03 | No |  | Mandatory if the ECU contains any AUTOSAR BSW cluster. VCC Autosar BSW cluster versions |  |  | DID: 2020-01-07 16:36:23 Par: 2020-01-07 16:36:23 Alt: 2020-01-07 16:36:23
F126 | Autosar BSW Cluster Versions | COM_CLUSTER_SW_MAJOR_VERSION |  | 51 | 168 | 8 | Unsigned | dec |  |  |  |  | x | [6 empty] | 22 |  | 22: 01 03 | No |  | Mandatory if the ECU contains any AUTOSAR BSW cluster. VCC Autosar BSW cluster versions |  |  | DID: 2020-01-07 16:36:23 Par: 2020-01-07 16:36:23 Alt: 2020-01-07 16:36:23
F126 | Autosar BSW Cluster Versions | COM_CLUSTER_SW_MINOR_VERSION |  | 51 | 176 | 8 | Unsigned | dec |  |  |  |  | x | [6 empty] | 22 |  | 22: 01 03 | No |  | Mandatory if the ECU contains any AUTOSAR BSW cluster. VCC Autosar BSW cluster versions |  |  | DID: 2020-01-07 16:36:23 Par: 2020-01-07 16:36:23 Alt: 2020-01-07 16:36:23
F126 | Autosar BSW Cluster Versions | COM_CLUSTER_SW_PATCH_VERSION |  | 51 | 184 | 8 | Unsigned | dec |  |  |  |  | x | [6 empty] | 22 |  | 22: 01 03 | No |  | Mandatory if the ECU contains any AUTOSAR BSW cluster. VCC Autosar BSW cluster versions |  |  | DID: 2020-01-07 16:36:23 Par: 2020-01-07 16:36:23 Alt: 2020-01-07 16:36:23
F126 | Autosar BSW Cluster Versions | COM_CLUSTER_AR_RELEASE_MAJOR_VERSION |  | 51 | 192 | 8 | Unsigned | dec |  |  |  |  | x | [6 empty] | 22 |  | 22: 01 03 | No |  | Mandatory if the ECU contains any AUTOSAR BSW cluster. VCC Autosar BSW cluster versions |  |  | DID: 2020-01-07 16:36:23 Par: 2020-01-07 16:36:23 Alt: 2020-01-07 16:36:23
F126 | Autosar BSW Cluster Versions | COM_CLUSTER_AR_RELEASE_MINOR_VERSION |  | 51 | 200 | 8 | Unsigned | dec |  |  |  |  | x | [6 empty] | 22 |  | 22: 01 03 | No |  | Mandatory if the ECU contains any AUTOSAR BSW cluster. VCC Autosar BSW cluster versions |  |  | DID: 2020-01-07 16:36:23 Par: 2020-01-07 16:36:23 Alt: 2020-01-07 16:36:23
F126 | Autosar BSW Cluster Versions | COM_CLUSTER_AR_RELEASE_REVISION_VERSION |  | 51 | 208 | 8 | Unsigned | dec |  |  |  |  | x | [6 empty] | 22 |  | 22: 01 03 | No |  | Mandatory if the ECU contains any AUTOSAR BSW cluster. VCC Autosar BSW cluster versions |  |  | DID: 2020-01-07 16:36:23 Par: 2020-01-07 16:36:23 Alt: 2020-01-07 16:36:23
F126 | Autosar BSW Cluster Versions | CAN_CLUSTER_VENDOR_ID |  | 51 | 216 | 16 | Unsigned | dec |  |  |  |  | x | =0x01 | Elektrobit 公司 |  |  |  |  | 22 |  | 22: 01 03 | No |  | Mandatory if the ECU contains any AUTOSAR BSW cluster. VCC Autosar BSW cluster versions |  |  | DID: 2020-01-07 16:36:23 Par: 2020-01-07 16:36:23 Alt: 2020-01-07 16:36:23
F126 | Autosar BSW Cluster Versions | CAN_CLUSTER_VENDOR_ID |  | 51 | 216 | 16 | Unsigned | dec |  |  |  |  | x | =0x06 | Bosch 集团 |  |  |  |  | 22 |  | 22: 01 03 | No |  | Mandatory if the ECU contains any AUTOSAR BSW cluster. VCC Autosar BSW cluster versions |  |  | DID: 2020-01-07 16:36:23 Par: 2020-01-07 16:36:23 Alt: 2020-01-07 16:36:23
F126 | Autosar BSW Cluster Versions | CAN_CLUSTER_VENDOR_ID |  | 51 | 216 | 16 | Unsigned | dec |  |  |  |  | x | =0x08 | 欧陆 |  |  |  |  | 22 |  | 22: 01 03 | No |  | Mandatory if the ECU contains any AUTOSAR BSW cluster. VCC Autosar BSW cluster versions |  |  | DID: 2020-01-07 16:36:23 Par: 2020-01-07 16:36:23 Alt: 2020-01-07 16:36:23
F126 | Autosar BSW Cluster Versions | CAN_CLUSTER_VENDOR_ID |  | 51 | 216 | 16 | Unsigned | dec |  |  |  |  | x | =0x30 | 矢量 |  |  |  |  | 22 |  | 22: 01 03 | No |  | Mandatory if the ECU contains any AUTOSAR BSW cluster. VCC Autosar BSW cluster versions |  |  | DID: 2020-01-07 16:36:23 Par: 2020-01-07 16:36:23 Alt: 2020-01-07 16:36:23
F126 | Autosar BSW Cluster Versions | CAN_CLUSTER_VENDOR_ID |  | 51 | 216 | 16 | Unsigned | dec |  |  |  |  | x | =0x31 | 明导国际 (Mentor Graphics) |  |  |  |  | 22 |  | 22: 01 03 | No |  | Mandatory if the ECU contains any AUTOSAR BSW cluster. VCC Autosar BSW cluster versions |  |  | DID: 2020-01-07 16:36:23 Par: 2020-01-07 16:36:23 Alt: 2020-01-07 16:36:23
F126 | Autosar BSW Cluster Versions | CAN_CLUSTER_VENDOR_ID |  | 51 | 216 | 16 | Unsigned | dec |  |  |  |  | x | =0x39 | KPIT |  |  |  |  | 22 |  | 22: 01 03 | No |  | Mandatory if the ECU contains any AUTOSAR BSW cluster. VCC Autosar BSW cluster versions |  |  | DID: 2020-01-07 16:36:23 Par: 2020-01-07 16:36:23 Alt: 2020-01-07 16:36:23
F126 | Autosar BSW Cluster Versions | CAN_CLUSTER_VENDOR_ID |  | 51 | 216 | 16 | Unsigned | dec |  |  |  |  | x | =0x41 | Mecel |  |  |  |  | 22 |  | 22: 01 03 | No |  | Mandatory if the ECU contains any AUTOSAR BSW cluster. VCC Autosar BSW cluster versions |  |  | DID: 2020-01-07 16:36:23 Par: 2020-01-07 16:36:23 Alt: 2020-01-07 16:36:23
F126 | Autosar BSW Cluster Versions | CAN_CLUSTER_VENDOR_ID |  | 51 | 216 | 16 | Unsigned | dec |  |  |  |  | x | =0x48 | See4Sys |  |  |  |  | 22 |  | 22: 01 03 | No |  | Mandatory if the ECU contains any AUTOSAR BSW cluster. VCC Autosar BSW cluster versions |  |  | DID: 2020-01-07 16:36:23 Par: 2020-01-07 16:36:23 Alt: 2020-01-07 16:36:23
F126 | Autosar BSW Cluster Versions | CAN_CLUSTER_SW_MAJOR_VERSION |  | 51 | 232 | 8 | Unsigned | dec |  |  |  |  | x | [6 empty] | 22 |  | 22: 01 03 | No |  | Mandatory if the ECU contains any AUTOSAR BSW cluster. VCC Autosar BSW cluster versions |  |  | DID: 2020-01-07 16:36:23 Par: 2020-01-07 16:36:23 Alt: 2020-01-07 16:36:23
F126 | Autosar BSW Cluster Versions | CAN_CLUSTER_SW_MINOR_VERSION |  | 51 | 240 | 8 | Unsigned | dec |  |  |  |  | x | [6 empty] | 22 |  | 22: 01 03 | No |  | Mandatory if the ECU contains any AUTOSAR BSW cluster. VCC Autosar BSW cluster versions |  |  | DID: 2020-01-07 16:36:23 Par: 2020-01-07 16:36:23 Alt: 2020-01-07 16:36:23
F126 | Autosar BSW Cluster Versions | CAN_CLUSTER_SW_PATCH_VERSION |  | 51 | 248 | 8 | Unsigned | dec |  |  |  |  | x | [6 empty] | 22 |  | 22: 01 03 | No |  | Mandatory if the ECU contains any AUTOSAR BSW cluster. VCC Autosar BSW cluster versions |  |  | DID: 2020-01-07 16:36:23 Par: 2020-01-07 16:36:23 Alt: 2020-01-07 16:36:23
F126 | Autosar BSW Cluster Versions | CAN_CLUSTER_AR_RELEASE_MAJOR_VERSION |  | 51 | 256 | 8 | Unsigned | dec |  |  |  |  | x | [6 empty] | 22 |  | 22: 01 03 | No |  | Mandatory if the ECU contains any AUTOSAR BSW cluster. VCC Autosar BSW cluster versions |  |  | DID: 2020-01-07 16:36:23 Par: 2020-01-07 16:36:23 Alt: 2020-01-07 16:36:23
F126 | Autosar BSW Cluster Versions | CAN_CLUSTER_AR_RELEASE_MINOR_VERSION |  | 51 | 264 | 8 | Unsigned | dec |  |  |  |  | x | [6 empty] | 22 |  | 22: 01 03 | No |  | Mandatory if the ECU contains any AUTOSAR BSW cluster. VCC Autosar BSW cluster versions |  |  | DID: 2020-01-07 16:36:23 Par: 2020-01-07 16:36:23 Alt: 2020-01-07 16:36:23
F126 | Autosar BSW Cluster Versions | CAN_CLUSTER_AR_RELEASE_REVISION_VERSION |  | 51 | 272 | 8 | Unsigned | dec |  |  |  |  | x | [6 empty] | 22 |  | 22: 01 03 | No |  | Mandatory if the ECU contains any AUTOSAR BSW cluster. VCC Autosar BSW cluster versions |  |  | DID: 2020-01-07 16:36:23 Par: 2020-01-07 16:36:23 Alt: 2020-01-07 16:36:23
F126 | Autosar BSW Cluster Versions | FLEXRAY_CLUSTER_VENDOR_ID |  | 51 | 280 | 16 | Unsigned | dec |  |  |  |  | x | =0x01 | Elektrobit 公司 |  |  |  |  | 22 |  | 22: 01 03 | No |  | Mandatory if the ECU contains any AUTOSAR BSW cluster. VCC Autosar BSW cluster versions |  |  | DID: 2020-01-07 16:36:23 Par: 2020-01-07 16:36:23 Alt: 2020-01-07 16:36:23
F126 | Autosar BSW Cluster Versions | FLEXRAY_CLUSTER_VENDOR_ID |  | 51 | 280 | 16 | Unsigned | dec |  |  |  |  | x | =0x06 | Bosch 集团 |  |  |  |  | 22 |  | 22: 01 03 | No |  | Mandatory if the ECU contains any AUTOSAR BSW cluster. VCC Autosar BSW cluster versions |  |  | DID: 2020-01-07 16:36:23 Par: 2020-01-07 16:36:23 Alt: 2020-01-07 16:36:23
F126 | Autosar BSW Cluster Versions | FLEXRAY_CLUSTER_VENDOR_ID |  | 51 | 280 | 16 | Unsigned | dec |  |  |  |  | x | =0x08 | 欧陆 |  |  |  |  | 22 |  | 22: 01 03 | No |  | Mandatory if the ECU contains any AUTOSAR BSW cluster. VCC Autosar BSW cluster versions |  |  | DID: 2020-01-07 16:36:23 Par: 2020-01-07 16:36:23 Alt: 2020-01-07 16:36:23
F126 | Autosar BSW Cluster Versions | FLEXRAY_CLUSTER_VENDOR_ID |  | 51 | 280 | 16 | Unsigned | dec |  |  |  |  | x | =0x30 | 矢量 |  |  |  |  | 22 |  | 22: 01 03 | No |  | Mandatory if the ECU contains any AUTOSAR BSW cluster. VCC Autosar BSW cluster versions |  |  | DID: 2020-01-07 16:36:23 Par: 2020-01-07 16:36:23 Alt: 2020-01-07 16:36:23
F126 | Autosar BSW Cluster Versions | FLEXRAY_CLUSTER_VENDOR_ID |  | 51 | 280 | 16 | Unsigned | dec |  |  |  |  | x | =0x31 | 明导国际 (Mentor Graphics) |  |  |  |  | 22 |  | 22: 01 03 | No |  | Mandatory if the ECU contains any AUTOSAR BSW cluster. VCC Autosar BSW cluster versions |  |  | DID: 2020-01-07 16:36:23 Par: 2020-01-07 16:36:23 Alt: 2020-01-07 16:36:23
F126 | Autosar BSW Cluster Versions | FLEXRAY_CLUSTER_VENDOR_ID |  | 51 | 280 | 16 | Unsigned | dec |  |  |  |  | x | =0x39 | KPIT |  |  |  |  | 22 |  | 22: 01 03 | No |  | Mandatory if the ECU contains any AUTOSAR BSW cluster. VCC Autosar BSW cluster versions |  |  | DID: 2020-01-07 16:36:23 Par: 2020-01-07 16:36:23 Alt: 2020-01-07 16:36:23
F126 | Autosar BSW Cluster Versions | FLEXRAY_CLUSTER_VENDOR_ID |  | 51 | 280 | 16 | Unsigned | dec |  |  |  |  | x | =0x41 | Mecel |  |  |  |  | 22 |  | 22: 01 03 | No |  | Mandatory if the ECU contains any AUTOSAR BSW cluster. VCC Autosar BSW cluster versions |  |  | DID: 2020-01-07 16:36:23 Par: 2020-01-07 16:36:23 Alt: 2020-01-07 16:36:23
F126 | Autosar BSW Cluster Versions | FLEXRAY_CLUSTER_VENDOR_ID |  | 51 | 280 | 16 | Unsigned | dec |  |  |  |  | x | =0x48 | See4Sys |  |  |  |  | 22 |  | 22: 01 03 | No |  | Mandatory if the ECU contains any AUTOSAR BSW cluster. VCC Autosar BSW cluster versions |  |  | DID: 2020-01-07 16:36:23 Par: 2020-01-07 16:36:23 Alt: 2020-01-07 16:36:23
F126 | Autosar BSW Cluster Versions | FLEXRAY_CLUSTER_SW_MAJOR_VERSION |  | 51 | 296 | 8 | Unsigned | dec |  |  |  |  | x | [6 empty] | 22 |  | 22: 01 03 | No |  | Mandatory if the ECU contains any AUTOSAR BSW cluster. VCC Autosar BSW cluster versions |  |  | DID: 2020-01-07 16:36:23 Par: 2020-01-07 16:36:23 Alt: 2020-01-07 16:36:23
F126 | Autosar BSW Cluster Versions | FLEXRAY_CLUSTER_SW_MINOR_VERSION |  | 51 | 304 | 8 | Unsigned | dec |  |  |  |  | x | [6 empty] | 22 |  | 22: 01 03 | No |  | Mandatory if the ECU contains any AUTOSAR BSW cluster. VCC Autosar BSW cluster versions |  |  | DID: 2020-01-07 16:36:23 Par: 2020-01-07 16:36:23 Alt: 2020-01-07 16:36:23
F126 | Autosar BSW Cluster Versions | FLEXRAY_CLUSTER_SW_PATCH_VERSION |  | 51 | 312 | 8 | Unsigned | dec |  |  |  |  | x | [6 empty] | 22 |  | 22: 01 03 | No |  | Mandatory if the ECU contains any AUTOSAR BSW cluster. VCC Autosar BSW cluster versions |  |  | DID: 2020-01-07 16:36:23 Par: 2020-01-07 16:36:23 Alt: 2020-01-07 16:36:23
F126 | Autosar BSW Cluster Versions | FLEXRAY_CLUSTER_AR_RELEASE_MAJOR_VERSION |  | 51 | 320 | 8 | Unsigned | dec |  |  |  |  | x | [6 empty] | 22 |  | 22: 01 03 | No |  | Mandatory if the ECU contains any AUTOSAR BSW cluster. VCC Autosar BSW cluster versions |  |  | DID: 2020-01-07 16:36:23 Par: 2020-01-07 16:36:23 Alt: 2020-01-07 16:36:23
F126 | Autosar BSW Cluster Versions | FLEXRAY_CLUSTER_AR_RELEASE_MINOR_VERSION |  | 51 | 328 | 8 | Unsigned | dec |  |  |  |  | x | [6 empty] | 22 |  | 22: 01 03 | No |  | Mandatory if the ECU contains any AUTOSAR BSW cluster. VCC Autosar BSW cluster versions |  |  | DID: 2020-01-07 16:36:23 Par: 2020-01-07 16:36:23 Alt: 2020-01-07 16:36:23
F126 | Autosar BSW Cluster Versions | FLEXRAY_CLUSTER_AR_RELEASE_REVISION_VERSION |  | 51 | 336 | 8 | Unsigned | dec |  |  |  |  | x | [6 empty] | 22 |  | 22: 01 03 | No |  | Mandatory if the ECU contains any AUTOSAR BSW cluster. VCC Autosar BSW cluster versions |  |  | DID: 2020-01-07 16:36:23 Par: 2020-01-07 16:36:23 Alt: 2020-01-07 16:36:23
F126 | Autosar BSW Cluster Versions | LIN_CLUSTER_VENDOR_ID |  | 51 | 344 | 16 | Unsigned | dec |  |  |  |  | x | =0x01 | Elektrobit 公司 |  |  |  |  | 22 |  | 22: 01 03 | No |  | Mandatory if the ECU contains any AUTOSAR BSW cluster. VCC Autosar BSW cluster versions |  |  | DID: 2020-01-07 16:36:23 Par: 2020-01-07 16:36:23 Alt: 2020-01-07 16:36:23
F126 | Autosar BSW Cluster Versions | LIN_CLUSTER_VENDOR_ID |  | 51 | 344 | 16 | Unsigned | dec |  |  |  |  | x | =0x06 | Bosch 集团 |  |  |  |  | 22 |  | 22: 01 03 | No |  | Mandatory if the ECU contains any AUTOSAR BSW cluster. VCC Autosar BSW cluster versions |  |  | DID: 2020-01-07 16:36:23 Par: 2020-01-07 16:36:23 Alt: 2020-01-07 16:36:23
F126 | Autosar BSW Cluster Versions | LIN_CLUSTER_VENDOR_ID |  | 51 | 344 | 16 | Unsigned | dec |  |  |  |  | x | =0x08 | 欧陆 |  |  |  |  | 22 |  | 22: 01 03 | No |  | Mandatory if the ECU contains any AUTOSAR BSW cluster. VCC Autosar BSW cluster versions |  |  | DID: 2020-01-07 16:36:23 Par: 2020-01-07 16:36:23 Alt: 2020-01-07 16:36:23
F126 | Autosar BSW Cluster Versions | LIN_CLUSTER_VENDOR_ID |  | 51 | 344 | 16 | Unsigned | dec |  |  |  |  | x | =0x30 | 矢量 |  |  |  |  | 22 |  | 22: 01 03 | No |  | Mandatory if the ECU contains any AUTOSAR BSW cluster. VCC Autosar BSW cluster versions |  |  | DID: 2020-01-07 16:36:23 Par: 2020-01-07 16:36:23 Alt: 2020-01-07 16:36:23
F126 | Autosar BSW Cluster Versions | LIN_CLUSTER_VENDOR_ID |  | 51 | 344 | 16 | Unsigned | dec |  |  |  |  | x | =0x31 | 明导国际 (Mentor Graphics) |  |  |  |  | 22 |  | 22: 01 03 | No |  | Mandatory if the ECU contains any AUTOSAR BSW cluster. VCC Autosar BSW cluster versions |  |  | DID: 2020-01-07 16:36:23 Par: 2020-01-07 16:36:23 Alt: 2020-01-07 16:36:23
F126 | Autosar BSW Cluster Versions | LIN_CLUSTER_VENDOR_ID |  | 51 | 344 | 16 | Unsigned | dec |  |  |  |  | x | =0x39 | KPIT |  |  |  |  | 22 |  | 22: 01 03 | No |  | Mandatory if the ECU contains any AUTOSAR BSW cluster. VCC Autosar BSW cluster versions |  |  | DID: 2020-01-07 16:36:23 Par: 2020-01-07 16:36:23 Alt: 2020-01-07 16:36:23
F126 | Autosar BSW Cluster Versions | LIN_CLUSTER_VENDOR_ID |  | 51 | 344 | 16 | Unsigned | dec |  |  |  |  | x | =0x41 | Mecel |  |  |  |  | 22 |  | 22: 01 03 | No |  | Mandatory if the ECU contains any AUTOSAR BSW cluster. VCC Autosar BSW cluster versions |  |  | DID: 2020-01-07 16:36:23 Par: 2020-01-07 16:36:23 Alt: 2020-01-07 16:36:23
F126 | Autosar BSW Cluster Versions | LIN_CLUSTER_VENDOR_ID |  | 51 | 344 | 16 | Unsigned | dec |  |  |  |  | x | =0x48 | See4Sys |  |  |  |  | 22 |  | 22: 01 03 | No |  | Mandatory if the ECU contains any AUTOSAR BSW cluster. VCC Autosar BSW cluster versions |  |  | DID: 2020-01-07 16:36:23 Par: 2020-01-07 16:36:23 Alt: 2020-01-07 16:36:23
F126 | Autosar BSW Cluster Versions | LIN_CLUSTER_SW_MAJOR_VERSION |  | 51 | 360 | 8 | Unsigned | dec |  |  |  |  | x | [6 empty] | 22 |  | 22: 01 03 | No |  | Mandatory if the ECU contains any AUTOSAR BSW cluster. VCC Autosar BSW cluster versions |  |  | DID: 2020-01-07 16:36:23 Par: 2020-01-07 16:36:23 Alt: 2020-01-07 16:36:23
F126 | Autosar BSW Cluster Versions | LIN_CLUSTER_SW_MINOR_VERSION |  | 51 | 368 | 8 | Unsigned | dec |  |  |  |  | x | [6 empty] | 22 |  | 22: 01 03 | No |  | Mandatory if the ECU contains any AUTOSAR BSW cluster. VCC Autosar BSW cluster versions |  |  | DID: 2020-01-07 16:36:23 Par: 2020-01-07 16:36:23 Alt: 2020-01-07 16:36:23
F126 | Autosar BSW Cluster Versions | LIN_CLUSTER_SW_PATCH_VERSION |  | 51 | 376 | 8 | Unsigned | dec |  |  |  |  | x | [6 empty] | 22 |  | 22: 01 03 | No |  | Mandatory if the ECU contains any AUTOSAR BSW cluster. VCC Autosar BSW cluster versions |  |  | DID: 2020-01-07 16:36:23 Par: 2020-01-07 16:36:23 Alt: 2020-01-07 16:36:23
F126 | Autosar BSW Cluster Versions | LIN_CLUSTER_AR_RELEASE_MAJOR_VERSION |  | 51 | 384 | 8 | Unsigned | dec |  |  |  |  | x | [6 empty] | 22 |  | 22: 01 03 | No |  | Mandatory if the ECU contains any AUTOSAR BSW cluster. VCC Autosar BSW cluster versions |  |  | DID: 2020-01-07 16:36:23 Par: 2020-01-07 16:36:23 Alt: 2020-01-07 16:36:23
F126 | Autosar BSW Cluster Versions | LIN_CLUSTER_AR_RELEASE_MINOR_VERSION |  | 51 | 392 | 8 | Unsigned | dec |  |  |  |  | x | [6 empty] | 22 |  | 22: 01 03 | No |  | Mandatory if the ECU contains any AUTOSAR BSW cluster. VCC Autosar BSW cluster versions |  |  | DID: 2020-01-07 16:36:23 Par: 2020-01-07 16:36:23 Alt: 2020-01-07 16:36:23
F126 | Autosar BSW Cluster Versions | LIN_CLUSTER_AR_RELEASE_REVISION_VERSION |  | 51 | 400 | 8 | Unsigned | dec |  |  |  |  | x | [6 empty] | 22 |  | 22: 01 03 | No |  | Mandatory if the ECU contains any AUTOSAR BSW cluster. VCC Autosar BSW cluster versions |  |  | DID: 2020-01-07 16:36:23 Par: 2020-01-07 16:36:23 Alt: 2020-01-07 16:36:23
F12A | ECU Core Assembly Part Number | ECU Core Assembly Part Number |  | 7 | 0 | 56 | BCD+Ascii | 4 bcd 3 ascii |  |  |  |  | x | [6 empty] | 22 | Always/No | 22: 01 03 | No |  | Mandatory! A number that identifies the combination of the ECU hardware (pc circuit board micro-controller and memory) and any non-replaceable software (bootloaders and other fixed software). 8 digits for part number + 3 characters (version suffix). The part number digits shall be coded in BCD and the 3 characters (version suffix) ) shall be coded in ASCII, right justified with any unused digit filled with 0 in total 7 bytes. Any unused version suffix shall be filled with space, left justfied. Example: 1234567<space><space>A -> (hex) 01 23 45 67 20 20 41 | Shall be implemented acc to VDS 31835902 |  | DID: 2020-01-07 16:36:23 Par: 2020-01-07 16:36:23 Alt: 2020-01-07 16:36:23
F12B | ECU Delivery Assembly Part Number | ECU Delivery Assembly Part Number |  | 7 | 0 | 56 | BCD+Ascii | 4 bcd 3 ascii |  |  |  |  | x | [6 empty] | 22 | Always/No | 22: 01 03 | No |  | Mandatory! A number that identifies the complete ECU at the point of delivery to the assembly plant or the service bay. The number shall not be altered or updated after initial delivery of the ECU. ECU Delivery Assembly Number shall represent the ECU Core Assembly Number 0xF12A and additionally: 1) Any variable aspect of the ECU e.g. its color, associated internal actuators or mechatronic parts. 2) All downloadable software components that are pre-loaded into the ECU. 8 digits for part number + 3 characters (version suffix). The part number digits shall be coded in BCD and the 3 characte |  |  | DID: 2020-01-07 16:36:23 Par: 2020-01-07 16:36:23 Alt: 2020-01-07 16:36:23
F12E | ECU Software Part Numbers | Total number of ECU Software Part Numbers |  | 8 | 0 | 8 | Unsigned | dec |  |  |  |  | x | [6 empty] | 22 | Always/No | 22: 01 03 | No |  | Mandatory! Complete set of part numbers for the ECU software. The Part Number(s) is only allowed to be used for item(s) that can be separately downloaded to the ECU. 8 digits for part number + 3 characters (version suffix). The part number digits shall be coded in BCD and the 3 characters (version suffix) shall be coded in ASCII, right justified with any unused digit filled with 0 in total 7 bytes. If version suffix contains one character, there shall be two spaces between part number and version suffix. If version suffix contains two characters, there shall be one space between part number |  |  | DID: 2020-01-07 16:36:23 Par: 2020-01-07 16:36:23 Alt: 2020-01-07 16:36:23
F12E | ECU Software Part Numbers | SAS SWLM Part Number |  | 8 | 8 | 56 | BCD+Ascii | 4 bcd 3 ascii |  |  |  |  | x | [6 empty] | 22 | Always/No | 22: 01 03 | No |  | Mandatory! Complete set of part numbers for the ECU software. The Part Number(s) is only allowed to be used for item(s) that can be separately downloaded to the ECU. 8 digits for part number + 3 characters (version suffix). The part number digits shall be coded in BCD and the 3 characters (version suffix) shall be coded in ASCII, right justified with any unused digit filled with 0 in total 7 bytes. If version suffix contains one character, there shall be two spaces between part number and version suffix. If version suffix contains two characters, there shall be one space between part number |  |  | DID: 2020-01-07 16:36:23 Par: 2020-01-07 16:36:23 Alt: 2020-01-07 16:36:23
F186 | Active Diagnostic Session | Active Diagnostic Session |  | 1 | 0 | 8 | Unsigned | dec |  |  |  |  | x*1 | =0x01 | 默认会话 |  |  |  |  | 22 |  | 22: 01 03 | No |  | To read currently active diagnostic session. |  | DiagnosticSessionControl 1001/1081 | DID: 2020-01-07 16:36:23 Par: 2020-01-07 16:36:23 Alt: 2020-01-07 16:36:23
F186 | Active Diagnostic Session | Active Diagnostic Session |  | 1 | 0 | 8 | Unsigned | dec |  |  |  |  | x*1 | =0x02 | 编程会话 |  |  |  |  | 22 |  | 22: 01 03 | No |  | To read currently active diagnostic session. |  | DiagnosticSessionControl 1002/1082 | DID: 2020-01-07 16:36:23 Par: 2020-01-07 16:36:23 Alt: 2020-01-07 16:36:23
F186 | Active Diagnostic Session | Active Diagnostic Session |  | 1 | 0 | 8 | Unsigned | dec |  |  |  |  | x*1 | =0x03 | 扩展性会话 |  |  |  |  | 22 |  | 22: 01 03 | No |  | To read currently active diagnostic session. |  | DiagnosticSessionControl 1003/1083 | DID: 2020-01-07 16:36:23 Par: 2020-01-07 16:36:23 Alt: 2020-01-07 16:36:23
F186 | Active Diagnostic Session | Active Diagnostic Session |  | 1 | 0 | 8 | Unsigned | dec |  |  |  |  | x*1 | =0x04 | 安全系统诊断会话 |  |  |  |  | 22 |  | 22: 01 03 | No |  | To read currently active diagnostic session. |  | DiagnosticSessionControl 1004 | DID: 2020-01-07 16:36:23 Par: 2020-01-07 16:36:23 Alt: 2020-01-07 16:36:23
F18C | ECU Serial Number | ECU Serial Number |  | 4 | 0 | 32 | BCD | bcd |  |  | 0 | 0 | x |  |  |  | 0 |  | 0 | 22 |  | 22: 01 03 | No |  | 8 digits for serial number. All coded in BCD, right justified with any unused digit filled with 0, in total 4 bytes Example: 12345678 -> (hex) 12 34 56 78 123456 -> (hex) 00 12 34 56 |  |  | DID: 2020-01-07 16:36:23 Par: 2020-01-07 16:36:23 Alt: 2020-01-07 16:36:23
F1A0 | Application Diagnostic Database Part Number | Application Diagnostic Database Part Number |  | 8 | 0 | 64 | BCD+Ascii | 5 bcd 3 ascii |  |  |  |  | x | [6 empty] | 10:01,10:03,22 | Always/No | 22: 01 03 | No |  | Mandatory! Database key for diagnostic database used by ECU application SW. 8 digits for part number + 3 characters (version suffix). The part number digits shall be coded in BCD and the 3 characters (version suffix) ) shall be coded in ASCII, right justified with any unused digit filled with 0 in total 7 bytes. Any unused version suffix shall be filled with space, left justfied. Example: 1234567<space><space>A -> (hex) 01 23 45 67 20 20 41 | Shall be implemented acc to VDS 31835902 |  | DID: 2020-01-07 16:36:23 Par: 2020-01-07 16:36:23 Alt: 2020-01-07 16:36:23
F1A1 | Primary Bootloader Diagnostic Database Part Number | Primary Bootloader Diagnostic Database Part Number |  | 8 | 0 | 64 | BCD+Ascii | 5 bcd 3 ascii |  |  |  |  | x | [6 empty] | 10:01,10:03,22 | Always/No | 22: 01 03 | No |  | Mandatory! Part number for diagnostic database used by ECU primary bootloader SW. 8 digits for part number + 3 characters (version suffix). The part number digits shall be coded in BCD and the 3 characters (version suffix) shall be coded in ASCII, right justified with any unused digit filled with 0 in total 7 bytes. If version suffix contains one character, there shall be two spaces between part number and version suffix. If version suffix contains two characters, there shall be one space between part number and version suffix. Example: 1234567<space><space>A -> (hex) 01 23 45 67 20 20 |  |  | DID: 2020-01-07 16:36:23 Par: 2020-01-07 16:36:23 Alt: 2020-01-07 16:36:23
F1A5 | Primary Bootloader Software Part Number | Primary Bootloader Software Part Number |  | 8 | 0 | 64 | BCD+Ascii | 5 bcd 3 ascii |  |  |  |  | x | [6 empty] | 10:01,10:03,22 |  | 22: 01 03 | No |  | Part number for the Primary Bootloader SW. 8 digits for part number + 3 characters (version suffix). The part number digits shall be coded in BCD and the 3 characters (version suffix) shall be coded in ASCII, right justified with any unused digit filled with 0 in total 7 bytes. If version suffix contains one character, there shall be two spaces between part number and version suffix. If version suffix contains two characters, there shall be one space between part number and version suffix. Example: 1234567<space><space>A -> (hex) 01 23 45 67 20 20 41 12345678<space><space>A-> (hex) 12 34 |  |  | DID: 2020-01-07 16:36:23 Par: 2020-01-07 16:36:23 Alt: 2020-01-07 16:36:23
F1AA | ECU Core Assembly Part Number | ECU Core Assembly Part Number |  | 8 | 0 | 64 | BCD+Ascii | 5 bcd 3 ascii |  |  |  |  | x | [6 empty] | 10:01,10:03,22 | Always/No | 22: 01 03 | No |  | Mandatory! A number that identifies the combination of the ECU hardware (pc circuit board micro-controller and memory) and any non-replaceable software (bootloaders and other fixed software). 8 digits for part number + 3 characters (version suffix). The part number digits shall be coded in BCD and the 3 characters (version suffix) ) shall be coded in ASCII, right justified with any unused digit filled with 0 in total 7 bytes. Any unused version suffix shall be filled with space, left justfied. Example: 1234567<space><space>A -> (hex) 01 23 45 67 20 20 41 | Shall be implemented acc to VDS 31835902 |  | DID: 2020-01-07 16:36:23 Par: 2020-01-07 16:36:23 Alt: 2020-01-07 16:36:23
F1AB | ECU Delivery Assembly Part Number | ECU Delivery Assembly Part Number |  | 8 | 0 | 64 | BCD+Ascii | 5 bcd 3 ascii |  |  |  |  | x | [6 empty] | 10:01,10:03,22 | Always/No | 22: 01 03 | No |  | Mandatory! A number that identifies the complete ECU at the point of delivery to the assembly plant or the service bay. The number shall not be altered or updated after initial delivery of the ECU. ECU Delivery Assembly Number shall represent the ECU Core Assembly Number 0xF12A and additionally: 1) Any variable aspect of the ECU e.g. its color, associated internal actuators or mechatronic parts. 2) All downloadable software components that are pre-loaded into the ECU. 8 digits for part number + 3 characters (version suffix). The part number digits shall be coded in BCD and the 3 characte |  |  | DID: 2020-01-07 16:36:23 Par: 2020-01-07 16:36:23 Alt: 2020-01-07 16:36:23
F1AE | ECU Software Part Numbers - Geely | Total number of ECU Software Part Numbers |  | 9 | 0 | 8 | Unsigned | dec |  |  |  |  | x | [6 empty] | 10:01,10:03,22 | Always/No | 22: 01 03 | No |  | Mandatory! Complete set of part numbers for the ECU software. The Part Number(s) is only allowed to be used for item(s) that can be separately downloaded to the ECU. 8 digits for part number + 3 characters (version suffix). The part number digits shall be coded in BCD and the 3 characters (version suffix) shall be coded in ASCII, right justified with any unused digit filled with 0 in total 7 bytes. If version suffix contains one character, there shall be two spaces between part number and version suffix. If version suffix contains two characters, there shall be one space between part number |  |  | DID: 2020-01-07 16:36:23 Par: 2020-01-07 16:36:23 Alt: 2020-01-07 16:36:23
F1AE | ECU Software Part Numbers - Geely | SAS SWLM Part Number |  | 9 | 8 | 64 | BCD+Ascii | 5 bcd 3 ascii |  |  |  |  | x | [6 empty] | 10:01,10:03,22 | Always/No | 22: 01 03 | No |  | Mandatory! Complete set of part numbers for the ECU software. The Part Number(s) is only allowed to be used for item(s) that can be separately downloaded to the ECU. 8 digits for part number + 3 characters (version suffix). The part number digits shall be coded in BCD and the 3 characters (version suffix) shall be coded in ASCII, right justified with any unused digit filled with 0 in total 7 bytes. If version suffix contains one character, there shall be two spaces between part number and version suffix. If version suffix contains two characters, there shall be one space between part number |  |  | DID: 2020-01-07 16:36:23 Par: 2020-01-07 16:36:23 Alt: 2020-01-07 16:36:23
FE0C | Engine RPM | engine rpm |  | 2 | 0 | 16 | Unsigned | dec |  |  | 0 | 16383.75 | x*1/4 |  | r/min |  | 0 |  |  | 22 |  | 22: 01 03 | No |  | Copy of DID F40C but outside the OBD identifier range |  |  | DID: 2020-01-07 16:36:23 Par: 2020-01-07 16:36:23 Alt: 2020-01-07 16:36:23
Note on A1: INFORMATION: All applicable fields must be filled in. Colors in column header are for OEM tool purposes only.
Note on E1: INFORMATION: All applicable fields must be filled in. Colors in column header are for OEM tool purposes.
Note on R1: INFORMATION: All applicable fields must be filled in. Colors in column header are for OEM tool purposes.
Note on U1: INFORMATION: All applicable fields must be filled in. Colors in column header are for OEM tool purposes.
Note on AB2: INFORMATION: DID Alternative should contain specific information for the different alternatives in the DID parameters

## Control Routine
Data identification |  |  |  |  | Data encoding | [11 empty] | Service |  |  |  |  | Comment | Modified
Identifier | Total No. of bytes | Request or Response Parameter | Description | Software label | Routine type | Offset (bits) Left to | No. of bits | Data type | Presentation Format | Default value | Range |  | Mask (HEX or BIN) | Scaling | Compare Value | Unit | Service:Subfunction | Access Read/Write | Sessions supported | Security access | Max Run time(ms) | Comment | Modified
[6 empty] | right |  |  |  |  | min | max
0206 | Response: 2 |  | Check programming pre-conditions |  | 1 | [11 empty] | 31:01 |  | 31: 01 03 |  |  | ___ Routine ___ Shall be implemented in application acc to general diagnostic requirement. Used and mandatory in SWDL sequence. | CR: 2020-01-07 16:36:00
|  | Response | Routine Type |  |  | 0 | 4 | Unsigned | dec |  | 0 | 0 | MASK missing in DB? | x*1 | =0x1 | 1 | 31:01 | [5 empty] | Par: 2020-01-07 16:36:23 Alt: 2020-01-07 16:36:23
|  | Response | Routine Type |  |  | 0 | 4 | Unsigned | dec |  | 0 | 0 | MASK missing in DB? | x*1 | =0x2 | 2 | 31:01 | [5 empty] | Par: 2020-01-07 16:36:23 Alt: 2020-01-07 16:36:23
|  | Response | Routine Type |  |  | 0 | 4 | Unsigned | dec |  | 0 | 0 | MASK missing in DB? | x*1 | =0x3 | 3 | 31:01 | [5 empty] | Par: 2020-01-07 16:36:23 Alt: 2020-01-07 16:36:23
|  | Response | Routine Status |  |  | 4 | 4 | Unsigned | dec |  | 0 | 0 | MASK missing in DB? | x*1 | =0x0 | ??????? | 31:01 | [5 empty] | Par: 2020-01-07 16:36:23 Alt: 2020-01-07 16:36:23
|  | Response | Condition Fullfilled To Enter Programming Session |  |  | 8 | 8 | Hex | hex |  |  |  | MASK missing in DB? | x*1 | =0x01 | ? | 31:01 | [5 empty] | Par: 2020-01-07 16:36:23 Alt: 2020-01-07 16:36:23
|  | Response | Condition Fullfilled To Enter Programming Session |  |  | 8 | 8 | Hex | hex |  |  |  | MASK missing in DB? | x*1 | =0x02 | ? | 31:01 | [5 empty] | Par: 2020-01-07 16:36:23 Alt: 2020-01-07 16:36:23
Note on V2: INFORMATION: Applicable for Routine Type 2 - Long routines

## Service Impl
Implementation status - Diagnostic Services |  |  |  | Designer specific |  |  | Supplier specific | [5 empty] | VCC specific | [5 empty] | Modified
Service | Sub-function | Service Text | Subfunction Text | Impl. in ECU in Serie | Impl. in ECU in Serie Date | Comment | Tested by Supplier | Tested by Supplier Serie | Tested in version | Test specification | Tested by Supplier Date | Comment | Tested by VCC | Tested by VCC Serie | Tested in version | Test specification | Tested by VCC date | Comment | Modified
10 | 01 | Diagnostic Session Control | Default Session | [15 empty] | 2012-07-11 10:54
10 | 02 | Diagnostic Session Control | ECU Programming Session | [15 empty] | 2012-07-11 10:54
10 | 03 | Diagnostic Session Control | ECU Extended Diagnostic Session | [15 empty] | 2012-07-11 10:54
11 | 01 | ECU Reset | Hard Reset | [15 empty] | 2012-07-11 10:55
14 |  | Clear Diagnostic Information | [16 empty] | 2012-07-11 10:55
19 | 02 | Read DTC Information | Report DTC By Status Mask | [15 empty] | 2012-07-11 10:55
19 | 03 | Read DTC Information | Report DTC Snapshot Identification | [15 empty] | 2012-07-11 10:55
19 | 04 | Read DTC Information | Report DTC Snapshot Record By DTC Number | [15 empty] | 2012-07-11 10:55
19 | 06 | Read DTC Information | Report DTC Extended Data Record By DTC Number | [15 empty] | 2012-07-11 10:55
19 | 0A | Read DTC Information | Report Supported DTC | [15 empty] | 2012-09-13 10:51
22 |  | Read Data By Identifier | [16 empty] | 2012-05-16 14:44
2F | 00 | Input Output Control By Identifier | Return Control to ECU | [15 empty] | 2015-09-11 13:51
31 | 01 | Routine Control | Start Routine | [15 empty] | 2012-07-11 10:55
3E | 00 | Tester present | Zero Sub Function | [15 empty] | 2012-07-11 10:55
2020-03-03 22:51
2019-09-11 20:12
2020-03-03 22:12
2020-03-03 22:12
2020-03-03 22:12
2018-10-15 21:17

## DTC Impl
Implementation status - DTCs |  | Designer specific |  |  | Supplier specific | [5 empty] | VCC specific | [5 empty] | Modified
DTC | Description | Impl. in ECU in Serie | Impl. in ECU in Serie Date | Comment | Tested by Supplier | Tested by Supplier Serie | Tested in version | Test specification | Tested by Supplier Date | Comment | Tested by VCC | Tested by VCC Serie | Tested in version | Test specification | Tested by VCC date | Comment | Modified
5B0085 | Steering Angle Sensor Bus Signal / Message Failures Signal above allowable range | [15 empty] | 2014-09-09 16:56
5B008F | Steering Angle Sensor Bus Signal / Message Failures Erratic | [15 empty] | 2014-09-09 17:01
5B009A | Steering Angle Sensor Component Failures Component or System Operating Conditions | [15 empty] | 2014-09-24 10:43
C02800 | Chassis CAN | [15 empty] | 2014-09-09 17:09
C02888 | Chassis CAN Bus Signal / Message Failures Bus off | E3.2 | [14 empty] | 2020-01-09 16:23
D02294 | ECU Quiescent Current Too High, No Network Communication Requested Component Failures Unexpected operation | E3.2 | [14 empty] | 2020-01-09 17:13
D20100 | Intermittent Communication Problem with Chassis CAN Domain Master | E3.2 | [14 empty] | 2014-09-10 07:33
E30054 | Central Configuration System Programming Failures Missing calibration | E3.2 | [14 empty] | 2014-09-10 07:35
E30055 | Central Configuration System Programming Failures Not configured | E3.2 | [14 empty] | 2014-09-10 07:36
E30056 | Central Configuration System Programming Failures Invalid / incompatible configuration | E3.2 | [14 empty] | 2014-09-10 07:37
E30057 | Central Configuration System Programming Failures Invalid / Incompatible Software Component | E3.2 | [14 empty] | 2014-09-10 07:39
EC3681 | Invalid Data Received in Vehicle Speed Signal Bus Signal / Message Failures Invalid serial data received | [15 empty] | 2014-09-10 07:40
EC3687 | Invalid Data Received in Vehicle Speed Signal Bus Signal / Message Failures Missing message | [15 empty] | 2014-09-10 07:42
EE0368 | ECU Supply Voltage Too High Algorithm Based Failures Event information | E3.2 | [14 empty] | 2020-01-09 17:04
EE0468 | ECU Supply Voltage Too Low Algorithm Based Failures Event information | E3.2 | [14 empty] | 2020-01-09 17:08
F00362 | Supply Voltage Algorithm Based Failures Signal compare failure | E3.2 | [14 empty] | 2020-06-05 17:08
|  | E4-2/VP1 | 1950
|  | E4-2/VP1 | 1950

## DID Impl
Implementation status - DID |  | Designer specific |  |  | Supplier specific | [5 empty] | VCC specific | [5 empty] | Modified
Identifier | DID Name | Impl. in ECU in Serie | Impl. in ECU in Serie Date | Comment | Tested by Supplier | Tested by Supplier Serie | Tested in version | Test specification | Tested by Supplier Date | Comment | Tested by VCC | Tested by VCC Serie | Tested in version | Test specification | Tested by VCC date | Comment | Modified
2017 | Engine State Signal | [15 empty] | 2013-06-03 15:23
3010 | Electrical Power Level | [15 empty] | 2013-06-03 15:26
3019 | Steering wheel Angle | [15 empty] | 2013-12-10 09:24
301A | Steering wheel Angle Speed | [15 empty] | 2013-12-10 09:24
301B | Steering wheel Angle Sensor Status | [15 empty] | 2013-12-10 09:24
301C | Steering wheel Angle Sensor Checksum | [15 empty] | 2013-11-07 13:38
301D | Steering wheel Angle Sensor Counter | [15 empty] | 2013-11-07 13:38
301E | SAS Internal errors | [15 empty] | 2013-12-09 12:18
301F | SAS Current Internal Errors | [15 empty] | 2013-12-09 12:18
D005 | High Quiescent Current Fault Identification Data | [15 empty] | 2013-10-09 14:11
D007 | Number of DTCs For Which It Is Possible To Store Snapshot/Extended Data | E3.2 | [14 empty] | 2013-02-04 15:29
D112 | ECU Power Supply Voltage | E3.2 | [14 empty] | 2013-02-04 15:29
D115 | Vehicle Speed | E3.2 | [14 empty] | 2013-02-04 15:29
D134 | Car Mode | [15 empty] | 2013-10-30 12:34
D210 | Network Management History Chassis CAN | E3.2 | [14 empty] | 2020-09-04 17:11
DD00 | Global Real Time | E3.2 | [14 empty] | 2013-02-04 15:29
DD01 | Total Distance | E3.2 | [14 empty] | 2013-02-04 15:29
DD02 | Vehicle Battery Voltage | E3.2 | [14 empty] | 2013-02-04 15:29
DD05 | Outside temperature | [15 empty] | 2013-05-31 08:49
DD0A | Usage Mode | [15 empty] | 2014-03-13 08:56
DD0B | Partial Network Cluster (PNC) | [15 empty] | 2013-11-15 06:57
E103 | Car Configuration Parameter Faults | E3.2 | [14 empty] | 2013-02-04 15:29
F120 | Application Diagnostic Database Part Number | [15 empty] | 2012-12-20 14:17
F121 | Primary Bootloader Diagnostic Database Part Number | [15 empty] | 2012-09-07 13:03
F125 | Primary Bootloader Software Part Number | [15 empty] | 2012-09-07 13:03
F126 | Autosar BSW Cluster Versions | E3.2 | [14 empty] | 2013-02-04 15:30
F12A | ECU Core Assembly Part Number | [15 empty] | 2012-12-20 14:18
F12B | ECU Delivery Assembly Part Number | [15 empty] | 2012-12-20 14:18
F12E | ECU Software Part Numbers | [15 empty] | 2012-05-16 14:52
F186 | Active Diagnostic Session | [15 empty] | 2012-09-07 13:13
F18C | ECU Serial Number | [15 empty] | 2012-05-16 14:52
F1A0 | Application Diagnostic Database Part Number | [15 empty] | 2015-06-24 16:24
F1A1 | Primary Bootloader Diagnostic Database Part Number | [15 empty] | 2015-06-24 16:32
F1A5 | Primary Bootloader Software Part Number | [15 empty] | 2015-06-24 16:32
F1AA | ECU Core Assembly Part Number | [15 empty] | 2015-06-24 16:24
F1AB | ECU Delivery Assembly Part Number | [15 empty] | 2015-06-24 16:24
F1AE | ECU Software Part Numbers - Geely | [15 empty] | 2015-06-24 16:28
FE0C | Engine RPM | [15 empty] | 2013-11-07 13:38

## Control Routine Impl
Implementation status - Control Routines |  | Designer specific |  |  | Supplier specific | [5 empty] | VCC specific | [5 empty] | Modified
Identifier | Control Routine Name | Impl. in ECU in Serie | Impl. in ECU in Serie Date | Comment | Tested by Supplier | Tested by Supplier Serie | Tested in version | Test specification | Tested by Supplier Date | Comment | Tested by VCC | Tested by VCC Serie | Tested in version | Test specification | Tested by VCC date | Comment | Modified
0206 | Check programming pre-conditions | E3.2 | [14 empty] | 2013-02-04 16:01

## Snapshot DID
DATA IDENTIFICATION |  |  |  |  | DATA ENCODING | [8 empty] | DATA PROCESSING |  |  | DATA HANDLING |  | SERVICE |  | NOTE | Modified
Snapshot DID Identifier | Identifier | DID Name | Parameter Name | Signal Identification | Total No. of bytes | Offset (bits) Left to | No. of bits | Scaling | Compare Value | Signed / Unsigned | Range |  |  | Sample period | Filter | Data Refresh Period | Reason/ Cause of Fault | Effect if Wrong Signal | SC:mode | Access Read/Write | Note | Modified
[6 empty] | right |  |  |  |  | min | max | Unit
0000 | DD00 | Global Real Time | Global Real Time |  | 4 | 0 | 32 | x*1 | =0xFFFFFFFF | Unsigned | 0 | 7158278.823 | Correct value not available | [6 empty] | Always/No |  | 2020-01-07 16:36
0000 | DD00 | Global Real Time | Global Real Time |  | 4 | 0 | 32 | x/600 |  | Unsigned | 0 | 7158278.823 | min | [6 empty] | Always/No |  | 2020-01-07 16:36
0000 | DD01 | Total Distance | Total Distance |  | 3 | 0 | 24 | x*1 | =0xFFFFFF | Unsigned | 0 | 16777215 | Correct value not available | 0 |  | 0 | [5 empty] | 2020-01-07 16:36
0000 | DD01 | Total Distance | Total Distance |  | 3 | 0 | 24 | x*1 |  | Unsigned | 0 | 16777215 | km | 0 |  | 0 | [5 empty] | 2020-01-07 16:36
0000 | DD01 | Total Distance | Used by AS |  | 3 | 0 | 24 | x*1 | =0xFFFFFF | Unsigned |  |  | Correct value not available | [8 empty] | 2020-01-07 16:36
0000 | DD01 | Total Distance | Used by AS |  | 3 | 0 | 24 | x/1.609 |  | Unsigned |  |  | miles | [8 empty] | 2020-01-07 16:36
0000 | DD02 | Vehicle Battery Voltage | Vehicle Battery Voltage |  | 1 | 0 | 8 | x*1 | =0xFF | Unsigned | 0 | 63.75 | Correct value not available | 0 |  | 0 | [5 empty] | 2020-01-07 16:36
0000 | DD02 | Vehicle Battery Voltage | Vehicle Battery Voltage |  | 1 | 0 | 8 | x*0.25 |  | Unsigned | 0 | 63.75 | V | 0 |  | 0 | [5 empty] | 2020-01-07 16:36
0000 | DD05 | Outside temperature | Outside temperature |  | 1 | 0 | 8 | x*1 | =0xFF | Unsigned | -40 | 215 | Correct value not available | 0 |  | 0 | [5 empty] | 2020-01-07 16:36
0000 | DD05 | Outside temperature | Outside temperature |  | 1 | 0 | 8 | x*1-40 |  | Unsigned | -40 | 215 | °C | 0 |  | 0 | [5 empty] | 2020-01-07 16:36
0000 | DD0A | Usage Mode | Usage Mode |  | 1 | 0 | 8 | x*1 | =0 | Unsigned |  |  | Abandoned | [6 empty] | Always/No |  | 2020-01-07 16:36
0000 | DD0A | Usage Mode | Usage Mode |  | 1 | 0 | 8 | x*1 | =1 | Unsigned |  |  | Inactive | [6 empty] | Always/No |  | 2020-01-07 16:36
0000 | DD0A | Usage Mode | Usage Mode |  | 1 | 0 | 8 | x*1 | =2 | Unsigned |  |  | Convenience | [6 empty] | Always/No |  | 2020-01-07 16:36
0000 | DD0A | Usage Mode | Usage Mode |  | 1 | 0 | 8 | x*1 | =11 | Unsigned |  |  | Active | [6 empty] | Always/No |  | 2020-01-07 16:36
0000 | DD0A | Usage Mode | Usage Mode |  | 1 | 0 | 8 | x*1 | =13 | Unsigned |  |  | Driving | [6 empty] | Always/No |  | 2020-01-07 16:36
0000 | DD0A | Usage Mode | Usage Mode |  | 1 | 0 | 8 | x*1 | =255 | Unsigned |  |  | Undefined | [6 empty] | Always/No |  | 2020-01-07 16:36
0000 | DD0B | Partial Network Cluster (PNC) | Partial Network Entrance |  | 2 | 0 | 1 | x*1 | =0 | Unsigned |  |  | Deactivated | [8 empty] | 2020-01-07 16:36
0000 | DD0B | Partial Network Cluster (PNC) | Partial Network Entrance |  | 2 | 0 | 1 | x*1 | =1 | Unsigned |  |  | Activated | [8 empty] | 2020-01-07 16:36
0000 | DD0B | Partial Network Cluster (PNC) | Partial Network Infotainment & HMI |  | 2 | 1 | 1 | x*1 | =0 | Unsigned |  |  | Deactivated | [8 empty] | 2020-01-07 16:36
0000 | DD0B | Partial Network Cluster (PNC) | Partial Network Infotainment & HMI |  | 2 | 1 | 1 | x*1 | =1 | Unsigned |  |  | Activated | [8 empty] | 2020-01-07 16:36
0000 | DD0B | Partial Network Cluster (PNC) | Partial Network Body |  | 2 | 2 | 1 | x*1 | =0 | Unsigned |  |  | Deactivated | [8 empty] | 2020-01-07 16:36
0000 | DD0B | Partial Network Cluster (PNC) | Partial Network Body |  | 2 | 2 | 1 | x*1 | =1 | Unsigned |  |  | Activated | [8 empty] | 2020-01-07 16:36
0000 | DD0B | Partial Network Cluster (PNC) | Partial Network Visibility |  | 2 | 3 | 1 | x*1 | =0 | Unsigned |  |  | Deactivated | [8 empty] | 2020-01-07 16:36
0000 | DD0B | Partial Network Cluster (PNC) | Partial Network Visibility |  | 2 | 3 | 1 | x*1 | =1 | Unsigned |  |  | Activated | [8 empty] | 2020-01-07 16:36
0000 | DD0B | Partial Network Cluster (PNC) | Partial Network Warning Sounds |  | 2 | 4 | 1 | x*1 | =0 | Unsigned |  |  | Deactivated | [8 empty] | 2020-01-07 16:36
0000 | DD0B | Partial Network Cluster (PNC) | Partial Network Warning Sounds |  | 2 | 4 | 1 | x*1 | =1 | Unsigned |  |  | Activated | [8 empty] | 2020-01-07 16:36
0000 | DD0B | Partial Network Cluster (PNC) | Partial Network Hazard |  | 2 | 5 | 1 | x*1 | =0 | Unsigned |  |  | Deactivated | [8 empty] | 2020-01-07 16:36
0000 | DD0B | Partial Network Cluster (PNC) | Partial Network Hazard |  | 2 | 5 | 1 | x*1 | =1 | Unsigned |  |  | Activated | [8 empty] | 2020-01-07 16:36
0000 | DD0B | Partial Network Cluster (PNC) | Partial Network Locking |  | 2 | 6 | 1 | x*1 | =0 | Unsigned |  |  | Deactivated | [8 empty] | 2020-01-07 16:36
0000 | DD0B | Partial Network Cluster (PNC) | Partial Network Locking |  | 2 | 6 | 1 | x*1 | =1 | Unsigned |  |  | Activated | [8 empty] | 2020-01-07 16:36
0000 | DD0B | Partial Network Cluster (PNC) | Partial Network DriverInfo |  | 2 | 7 | 1 | x*1 | =0 | Unsigned |  |  | Deactivated | [8 empty] | 2020-01-07 16:36
0000 | DD0B | Partial Network Cluster (PNC) | Partial Network DriverInfo |  | 2 | 7 | 1 | x*1 | =1 | Unsigned |  |  | Activated | [8 empty] | 2020-01-07 16:36
0000 | DD0B | Partial Network Cluster (PNC) | Partial Network DriverInfoPoll |  | 2 | 8 | 1 | x*1 | =0 | Unsigned |  |  | Deactivated | [8 empty] | 2020-01-07 16:36
0000 | DD0B | Partial Network Cluster (PNC) | Partial Network DriverInfoPoll |  | 2 | 8 | 1 | x*1 | =1 | Unsigned |  |  | Activated | [8 empty] | 2020-01-07 16:36
0000 | DD0B | Partial Network Cluster (PNC) | Partial Network GSD |  | 2 | 9 | 1 | x*1 | =0 | Unsigned |  |  | Deactivated | [8 empty] | 2020-01-07 16:36
0000 | DD0B | Partial Network Cluster (PNC) | Partial Network GSD |  | 2 | 9 | 1 | x*1 | =1 | Unsigned |  |  | Activated | [8 empty] | 2020-01-07 16:36
0000 | DD0B | Partial Network Cluster (PNC) | Partial Network Global |  | 2 | 10 | 1 | x*1 | =0 | Unsigned |  |  | Deactivated | [8 empty] | 2020-01-07 16:36
0000 | DD0B | Partial Network Cluster (PNC) | Partial Network Global |  | 2 | 10 | 1 | x*1 | =1 | Unsigned |  |  | Activated | [8 empty] | 2020-01-07 16:36
0000 | DD0B | Partial Network Cluster (PNC) | Partial Network Trailer Caravan |  | 2 | 11 | 1 | x*1 | =0 | Unsigned |  |  | Deactivated | [8 empty] | 2020-01-07 16:36
0000 | DD0B | Partial Network Cluster (PNC) | Partial Network Trailer Caravan |  | 2 | 11 | 1 | x*1 | =1 | Unsigned |  |  | Activated | [8 empty] | 2020-01-07 16:36
0000 | DD0B | Partial Network Cluster (PNC) | Partial Network Driving |  | 2 | 12 | 1 | x*1 | =0 | Unsigned |  |  | Deactivated | [8 empty] | 2020-01-07 16:36
0000 | DD0B | Partial Network Cluster (PNC) | Partial Network Driving |  | 2 | 12 | 1 | x*1 | =1 | Unsigned |  |  | Activated | [8 empty] | 2020-01-07 16:36
0000 | DD0B | Partial Network Cluster (PNC) | Partial Network PreClimatization |  | 2 | 13 | 1 | x*1 | =0 | Unsigned |  |  | Deactivated | [8 empty] | 2020-01-07 16:36
0000 | DD0B | Partial Network Cluster (PNC) | Partial Network PreClimatization |  | 2 | 13 | 1 | x*1 | =1 | Unsigned |  |  | Activated | [8 empty] | 2020-01-07 16:36
0000 | DD0B | Partial Network Cluster (PNC) | Partial Network Charging |  | 2 | 14 | 1 | x*1 | =0 | Unsigned |  |  | Deactivated | [8 empty] | 2020-01-07 16:36
0000 | DD0B | Partial Network Cluster (PNC) | Partial Network Charging |  | 2 | 14 | 1 | x*1 | =1 | Unsigned |  |  | Activated | [8 empty] | 2020-01-07 16:36
0000 | DD0B | Partial Network Cluster (PNC) | Partial Network Start |  | 2 | 15 | 1 | x*1 | =0 | Unsigned |  |  | Deactivated | [8 empty] | 2020-01-07 16:36
0000 | DD0B | Partial Network Cluster (PNC) | Partial Network Start |  | 2 | 15 | 1 | x*1 | =1 | Unsigned |  |  | Activated | [8 empty] | 2020-01-07 16:36
0001 | D112 | ECU Power Supply Voltage | ECU Power Supply Voltage |  | 1 | 0 | 8 | x*2/25 |  | Unsigned | 0 | 20.4 | V | 0 |  | 0 | [5 empty] | 2020-01-07 16:36
0001 | 3010 | Electrical Power Level | Electrical Power Level |  | 1 | 0 | 8 | x*1 | =0x00 | Hex | 0 | 255 | 0 | [7 empty] | No additional limitations on electrical system consumption. | 2020-01-07 16:36
0001 | 3010 | Electrical Power Level | Electrical Power Level |  | 1 | 0 | 8 | x*1 | =0x10 | Hex | 0 | 255 | 1 | [7 empty] | No additional limitations on electrical system consumption. | 2020-01-07 16:36
0001 | 3010 | Electrical Power Level | Electrical Power Level |  | 1 | 0 | 8 | x*1 | =0x20 | Hex | 0 | 255 | 2 | [7 empty] | No additional limitations on electrical system consumption. | 2020-01-07 16:36
0001 | 3010 | Electrical Power Level | Electrical Power Level |  | 1 | 0 | 8 | x*1 | =0x30 | Hex | 0 | 255 | 3 | [7 empty] | No additional limitations on electrical system consumption. | 2020-01-07 16:36
0001 | 3010 | Electrical Power Level | Electrical Power Level |  | 1 | 0 | 8 | x*1 | =0x04 | Hex | 0 | 255 | 4 | [7 empty] | No additional limitations on electrical system consumption. | 2020-01-07 16:36
0001 | 2017 | Engine State Signal | Engine State |  | 1 | 0 | 8 | x*1 | =0x00 | Unsigned |  |  | Init | [8 empty] | 2020-01-07 16:36
0001 | 2017 | Engine State Signal | Engine State |  | 1 | 0 | 8 | x*1 | =0x01 | Unsigned |  |  | Awake | [8 empty] | 2020-01-07 16:36
0001 | 2017 | Engine State Signal | Engine State |  | 1 | 0 | 8 | x*1 | =0x02 | Unsigned |  |  | Ready | [8 empty] | 2020-01-07 16:36
0001 | 2017 | Engine State Signal | Engine State |  | 1 | 0 | 8 | x*1 | =0x03 | Unsigned |  |  | Pre-starting | [8 empty] | 2020-01-07 16:36
0001 | 2017 | Engine State Signal | Engine State |  | 1 | 0 | 8 | x*1 | =0x04 | Unsigned |  |  | Starting in progress | [8 empty] | 2020-01-07 16:36
0001 | 2017 | Engine State Signal | Engine State |  | 1 | 0 | 8 | x*1 | =0x05 | Unsigned |  |  | Running: running | [8 empty] | 2020-01-07 16:36
0001 | 2017 | Engine State Signal | Engine State |  | 1 | 0 | 8 | x*1 | =0x06 | Unsigned |  |  | Running: standby | [8 empty] | 2020-01-07 16:36
0001 | 2017 | Engine State Signal | Engine State |  | 1 | 0 | 8 | x*1 | =0x07 | Unsigned |  |  | Running: starting in progress | [8 empty] | 2020-01-07 16:36
0001 | 2017 | Engine State Signal | Engine State |  | 1 | 0 | 8 | x*1 | =0x08 | Unsigned |  |  | Running: remote started | [8 empty] | 2020-01-07 16:36
0001 | 2017 | Engine State Signal | Engine State |  | 1 | 0 | 8 | x*1 | =0x09 | Unsigned |  |  | After-run | [8 empty] | 2020-01-07 16:36
0001 | FE0C | Engine RPM | engine rpm |  | 2 | 0 | 16 | x*1/4 |  | Unsigned | 0 | 16383.75 | r/min | 0 | [7 empty] | 2020-01-07 16:36
0001 | D210 | Network Management History Chassis CAN | Latest State NM History |  | 50 | 0 | 8 | x*1 | =0x01 | Hex |  |  | Off (initial state after power on or reset) | [6 empty] | Always/No |  | 2020-01-07 16:36
0001 | D210 | Network Management History Chassis CAN | Latest State NM History |  | 50 | 0 | 8 | x*1 | =0x02 | Hex |  |  | Bus sleep mode | [6 empty] | Always/No |  | 2020-01-07 16:36
0001 | D210 | Network Management History Chassis CAN | Latest State NM History |  | 50 | 0 | 8 | x*1 | =0x04 | Hex |  |  | Repeat message state | [6 empty] | Always/No |  | 2020-01-07 16:36
0001 | D210 | Network Management History Chassis CAN | Latest State NM History |  | 50 | 0 | 8 | x*1 | =0x05 | Hex |  |  | Normal operation state | [6 empty] | Always/No |  | 2020-01-07 16:36
0001 | D210 | Network Management History Chassis CAN | Latest State NM History |  | 50 | 0 | 8 | x*1 | =0x06 | Hex |  |  | Ready sleep state | [6 empty] | Always/No |  | 2020-01-07 16:36
0001 | D210 | Network Management History Chassis CAN | Latest State NM History |  | 50 | 0 | 8 | x*1 | =0x07 | Hex |  |  | Prepare bus sleep mode | [6 empty] | Always/No |  | 2020-01-07 16:36
0001 | D210 | Network Management History Chassis CAN | Latest State NM History |  | 50 | 0 | 8 | x*1 | =0x08 | Hex |  |  | CAN system management bus off, recovery level 1 | [6 empty] | Always/No |  | 2020-01-07 16:36
0001 | D210 | Network Management History Chassis CAN | Latest State NM History |  | 50 | 0 | 8 | x*1 | =0x09 | Hex |  |  | CAN system management bus off, recovery level 2 | [6 empty] | Always/No |  | 2020-01-07 16:36
0001 | D210 | Network Management History Chassis CAN | Latest State NM History |  | 50 | 0 | 8 | x*1 | =0x0A | Hex |  |  | Frame configuration not approved | [6 empty] | Always/No |  | 2020-01-07 16:36
0001 | D210 | Network Management History Chassis CAN | Latest State Global Real Time |  | 50 | 8 | 32 | x*1 | =0xFFFFFFFF | Unsigned | 0 | 7158278.823 | Correct value not available | [6 empty] | Always/No |  | 2020-01-07 16:36
0001 | D210 | Network Management History Chassis CAN | Latest State Global Real Time |  | 50 | 8 | 32 | x*100 |  | Unsigned | 0 | 7158278.823 | ms | [6 empty] | Always/No |  | 2020-01-07 16:36
0001 | D210 | Network Management History Chassis CAN | 2nd Latest State NM History |  | 50 | 40 | 8 | x*1 | =0x01 | Hex |  |  | Off (initial state after power on or reset) | [6 empty] | Always/No |  | 2020-01-07 16:36
0001 | D210 | Network Management History Chassis CAN | 2nd Latest State NM History |  | 50 | 40 | 8 | x*1 | =0x02 | Hex |  |  | Bus sleep mode | [6 empty] | Always/No |  | 2020-01-07 16:36
0001 | D210 | Network Management History Chassis CAN | 2nd Latest State NM History |  | 50 | 40 | 8 | x*1 | =0x04 | Hex |  |  | Repeat message state | [6 empty] | Always/No |  | 2020-01-07 16:36
0001 | D210 | Network Management History Chassis CAN | 2nd Latest State NM History |  | 50 | 40 | 8 | x*1 | =0x05 | Hex |  |  | Normal operation state | [6 empty] | Always/No |  | 2020-01-07 16:36
0001 | D210 | Network Management History Chassis CAN | 2nd Latest State NM History |  | 50 | 40 | 8 | x*1 | =0x06 | Hex |  |  | Ready sleep state | [6 empty] | Always/No |  | 2020-01-07 16:36
0001 | D210 | Network Management History Chassis CAN | 2nd Latest State NM History |  | 50 | 40 | 8 | x*1 | =0x07 | Hex |  |  | Prepare bus sleep mode | [6 empty] | Always/No |  | 2020-01-07 16:36
0001 | D210 | Network Management History Chassis CAN | 2nd Latest State NM History |  | 50 | 40 | 8 | x*1 | =0x08 | Hex |  |  | CAN system management bus off, recovery level 1 | [6 empty] | Always/No |  | 2020-01-07 16:36
0001 | D210 | Network Management History Chassis CAN | 2nd Latest State NM History |  | 50 | 40 | 8 | x*1 | =0x09 | Hex |  |  | CAN system management bus off, recovery level 2 | [6 empty] | Always/No |  | 2020-01-07 16:36
0001 | D210 | Network Management History Chassis CAN | 2nd Latest State NM History |  | 50 | 40 | 8 | x*1 | =0x0A | Hex |  |  | Frame configuration not approved | [6 empty] | Always/No |  | 2020-01-07 16:36
0001 | D210 | Network Management History Chassis CAN | 2nd Latest State Global Real Time |  | 50 | 48 | 32 | x*1 | =0xFFFFFFFF | Unsigned | 0 | 7158278.823 | Correct value not available | [6 empty] | Always/No |  | 2020-01-07 16:36
0001 | D210 | Network Management History Chassis CAN | 2nd Latest State Global Real Time |  | 50 | 48 | 32 | x*100 |  | Unsigned | 0 | 7158278.823 | ms | [6 empty] | Always/No |  | 2020-01-07 16:36
0001 | D210 | Network Management History Chassis CAN | 3rd Latest State NM History |  | 50 | 80 | 8 | x*1 | =0x01 | Hex |  |  | Off (initial state after power on or reset) | [6 empty] | Always/No |  | 2020-01-07 16:36
0001 | D210 | Network Management History Chassis CAN | 3rd Latest State NM History |  | 50 | 80 | 8 | x*1 | =0x02 | Hex |  |  | Bus sleep mode | [6 empty] | Always/No |  | 2020-01-07 16:36
0001 | D210 | Network Management History Chassis CAN | 3rd Latest State NM History |  | 50 | 80 | 8 | x*1 | =0x04 | Hex |  |  | Repeat message state | [6 empty] | Always/No |  | 2020-01-07 16:36
0001 | D210 | Network Management History Chassis CAN | 3rd Latest State NM History |  | 50 | 80 | 8 | x*1 | =0x05 | Hex |  |  | Normal operation state | [6 empty] | Always/No |  | 2020-01-07 16:36
0001 | D210 | Network Management History Chassis CAN | 3rd Latest State NM History |  | 50 | 80 | 8 | x*1 | =0x06 | Hex |  |  | Ready sleep state | [6 empty] | Always/No |  | 2020-01-07 16:36
0001 | D210 | Network Management History Chassis CAN | 3rd Latest State NM History |  | 50 | 80 | 8 | x*1 | =0x07 | Hex |  |  | Prepare bus sleep mode | [6 empty] | Always/No |  | 2020-01-07 16:36
0001 | D210 | Network Management History Chassis CAN | 3rd Latest State NM History |  | 50 | 80 | 8 | x*1 | =0x08 | Hex |  |  | CAN system management bus off, recovery level 1 | [6 empty] | Always/No |  | 2020-01-07 16:36
0001 | D210 | Network Management History Chassis CAN | 3rd Latest State NM History |  | 50 | 80 | 8 | x*1 | =0x09 | Hex |  |  | CAN system management bus off, recovery level 2 | [6 empty] | Always/No |  | 2020-01-07 16:36
0001 | D210 | Network Management History Chassis CAN | 3rd Latest State NM History |  | 50 | 80 | 8 | x*1 | =0x0A | Hex |  |  | Frame configuration not approved | [6 empty] | Always/No |  | 2020-01-07 16:36
0001 | D210 | Network Management History Chassis CAN | 3rd Latest State Global Real Time |  | 50 | 88 | 32 | x*1 | =0xFFFFFFFF | Unsigned | 0 | 7158278.823 | Correct value not available | [6 empty] | Always/No |  | 2020-01-07 16:36
0001 | D210 | Network Management History Chassis CAN | 3rd Latest State Global Real Time |  | 50 | 88 | 32 | x*100 |  | Unsigned | 0 | 7158278.823 | ms | [6 empty] | Always/No |  | 2020-01-07 16:36
0001 | D210 | Network Management History Chassis CAN | 4th Latest State NM History |  | 50 | 120 | 8 | x*1 | =0x01 | Hex |  |  | Off (initial state after power on or reset) | [6 empty] | Always/No |  | 2020-01-07 16:36
0001 | D210 | Network Management History Chassis CAN | 4th Latest State NM History |  | 50 | 120 | 8 | x*1 | =0x02 | Hex |  |  | Bus sleep mode | [6 empty] | Always/No |  | 2020-01-07 16:36
0001 | D210 | Network Management History Chassis CAN | 4th Latest State NM History |  | 50 | 120 | 8 | x*1 | =0x04 | Hex |  |  | Repeat message state | [6 empty] | Always/No |  | 2020-01-07 16:36
0001 | D210 | Network Management History Chassis CAN | 4th Latest State NM History |  | 50 | 120 | 8 | x*1 | =0x05 | Hex |  |  | Normal operation state | [6 empty] | Always/No |  | 2020-01-07 16:36
0001 | D210 | Network Management History Chassis CAN | 4th Latest State NM History |  | 50 | 120 | 8 | x*1 | =0x06 | Hex |  |  | Ready sleep state | [6 empty] | Always/No |  | 2020-01-07 16:36
0001 | D210 | Network Management History Chassis CAN | 4th Latest State NM History |  | 50 | 120 | 8 | x*1 | =0x07 | Hex |  |  | Prepare bus sleep mode | [6 empty] | Always/No |  | 2020-01-07 16:36
0001 | D210 | Network Management History Chassis CAN | 4th Latest State NM History |  | 50 | 120 | 8 | x*1 | =0x08 | Hex |  |  | CAN system management bus off, recovery level 1 | [6 empty] | Always/No |  | 2020-01-07 16:36
0001 | D210 | Network Management History Chassis CAN | 4th Latest State NM History |  | 50 | 120 | 8 | x*1 | =0x09 | Hex |  |  | CAN system management bus off, recovery level 2 | [6 empty] | Always/No |  | 2020-01-07 16:36
0001 | D210 | Network Management History Chassis CAN | 4th Latest State NM History |  | 50 | 120 | 8 | x*1 | =0x0A | Hex |  |  | Frame configuration not approved | [6 empty] | Always/No |  | 2020-01-07 16:36
0001 | D210 | Network Management History Chassis CAN | 4th Latest State Global Real Time |  | 50 | 128 | 32 | x*1 | =0xFFFFFFFF | Unsigned | 0 | 7158278.823 | Correct value not available | [6 empty] | Always/No |  | 2020-01-07 16:36
0001 | D210 | Network Management History Chassis CAN | 4th Latest State Global Real Time |  | 50 | 128 | 32 | x*100 |  | Unsigned | 0 | 7158278.823 | ms | [6 empty] | Always/No |  | 2020-01-07 16:36
0001 | D210 | Network Management History Chassis CAN | 5th Latest State NM History |  | 50 | 160 | 8 | x*1 | =0x01 | Hex |  |  | Off (initial state after power on or reset) | [6 empty] | Always/No |  | 2020-01-07 16:36
0001 | D210 | Network Management History Chassis CAN | 5th Latest State NM History |  | 50 | 160 | 8 | x*1 | =0x02 | Hex |  |  | Bus sleep mode | [6 empty] | Always/No |  | 2020-01-07 16:36
0001 | D210 | Network Management History Chassis CAN | 5th Latest State NM History |  | 50 | 160 | 8 | x*1 | =0x04 | Hex |  |  | Repeat message state | [6 empty] | Always/No |  | 2020-01-07 16:36
0001 | D210 | Network Management History Chassis CAN | 5th Latest State NM History |  | 50 | 160 | 8 | x*1 | =0x05 | Hex |  |  | Normal operation state | [6 empty] | Always/No |  | 2020-01-07 16:36
0001 | D210 | Network Management History Chassis CAN | 5th Latest State NM History |  | 50 | 160 | 8 | x*1 | =0x06 | Hex |  |  | Ready sleep state | [6 empty] | Always/No |  | 2020-01-07 16:36
0001 | D210 | Network Management History Chassis CAN | 5th Latest State NM History |  | 50 | 160 | 8 | x*1 | =0x07 | Hex |  |  | Prepare bus sleep mode | [6 empty] | Always/No |  | 2020-01-07 16:36
0001 | D210 | Network Management History Chassis CAN | 5th Latest State NM History |  | 50 | 160 | 8 | x*1 | =0x08 | Hex |  |  | CAN system management bus off, recovery level 1 | [6 empty] | Always/No |  | 2020-01-07 16:36
0001 | D210 | Network Management History Chassis CAN | 5th Latest State NM History |  | 50 | 160 | 8 | x*1 | =0x09 | Hex |  |  | CAN system management bus off, recovery level 2 | [6 empty] | Always/No |  | 2020-01-07 16:36
0001 | D210 | Network Management History Chassis CAN | 5th Latest State NM History |  | 50 | 160 | 8 | x*1 | =0x0A | Hex |  |  | Frame configuration not approved | [6 empty] | Always/No |  | 2020-01-07 16:36
0001 | D210 | Network Management History Chassis CAN | 5th Latest State Global Real Time |  | 50 | 168 | 32 | x*1 | =0xFFFFFFFF | Unsigned | 0 | 7158278.823 | Correct value not available | [6 empty] | Always/No |  | 2020-01-07 16:36
0001 | D210 | Network Management History Chassis CAN | 5th Latest State Global Real Time |  | 50 | 168 | 32 | x/600 |  | Unsigned | 0 | 7158278.823 | ms | [6 empty] | Always/No |  | 2020-01-07 16:36
0001 | D210 | Network Management History Chassis CAN | 6th Latest State NM History |  | 50 | 200 | 8 | x*1 | =0x01 | Hex |  |  | Off (initial state after power on or reset) | [6 empty] | Always/No |  | 2020-01-07 16:36
0001 | D210 | Network Management History Chassis CAN | 6th Latest State NM History |  | 50 | 200 | 8 | x*1 | =0x02 | Hex |  |  | Bus sleep mode | [6 empty] | Always/No |  | 2020-01-07 16:36
0001 | D210 | Network Management History Chassis CAN | 6th Latest State NM History |  | 50 | 200 | 8 | x*1 | =0x04 | Hex |  |  | Repeat message state | [6 empty] | Always/No |  | 2020-01-07 16:36
0001 | D210 | Network Management History Chassis CAN | 6th Latest State NM History |  | 50 | 200 | 8 | x*1 | =0x05 | Hex |  |  | Normal operation state | [6 empty] | Always/No |  | 2020-01-07 16:36
0001 | D210 | Network Management History Chassis CAN | 6th Latest State NM History |  | 50 | 200 | 8 | x*1 | =0x06 | Hex |  |  | Ready sleep state | [6 empty] | Always/No |  | 2020-01-07 16:36
0001 | D210 | Network Management History Chassis CAN | 6th Latest State NM History |  | 50 | 200 | 8 | x*1 | =0x07 | Hex |  |  | Prepare bus sleep mode | [6 empty] | Always/No |  | 2020-01-07 16:36
0001 | D210 | Network Management History Chassis CAN | 6th Latest State NM History |  | 50 | 200 | 8 | x*1 | =0x08 | Hex |  |  | CAN system management bus off, recovery level 1 | [6 empty] | Always/No |  | 2020-01-07 16:36
0001 | D210 | Network Management History Chassis CAN | 6th Latest State NM History |  | 50 | 200 | 8 | x*1 | =0x09 | Hex |  |  | CAN system management bus off, recovery level 2 | [6 empty] | Always/No |  | 2020-01-07 16:36
0001 | D210 | Network Management History Chassis CAN | 6th Latest State NM History |  | 50 | 200 | 8 | x*1 | =0x0A | Hex |  |  | Frame configuration not approved | [6 empty] | Always/No |  | 2020-01-07 16:36
0001 | D210 | Network Management History Chassis CAN | 6th Latest State Global Real Time |  | 50 | 208 | 32 | x*1 | =0xFFFFFFFF | Unsigned | 0 | 7158278.823 | Correct value not available | [6 empty] | Always/No |  | 2020-01-07 16:36
0001 | D210 | Network Management History Chassis CAN | 6th Latest State Global Real Time |  | 50 | 208 | 32 | x*100 |  | Unsigned | 0 | 7158278.823 | ms | [6 empty] | Always/No |  | 2020-01-07 16:36
0001 | D210 | Network Management History Chassis CAN | 7th Latest State NM History |  | 50 | 240 | 8 | x*1 | =0x01 | Hex |  |  | Off (initial state after power on or reset) | [6 empty] | Always/No |  | 2020-01-07 16:36
0001 | D210 | Network Management History Chassis CAN | 7th Latest State NM History |  | 50 | 240 | 8 | x*1 | =0x02 | Hex |  |  | Bus sleep mode | [6 empty] | Always/No |  | 2020-01-07 16:36
0001 | D210 | Network Management History Chassis CAN | 7th Latest State NM History |  | 50 | 240 | 8 | x*1 | =0x04 | Hex |  |  | Repeat message state | [6 empty] | Always/No |  | 2020-01-07 16:36
0001 | D210 | Network Management History Chassis CAN | 7th Latest State NM History |  | 50 | 240 | 8 | x*1 | =0x05 | Hex |  |  | Normal operation state | [6 empty] | Always/No |  | 2020-01-07 16:36
0001 | D210 | Network Management History Chassis CAN | 7th Latest State NM History |  | 50 | 240 | 8 | x*1 | =0x06 | Hex |  |  | Ready sleep state | [6 empty] | Always/No |  | 2020-01-07 16:36
0001 | D210 | Network Management History Chassis CAN | 7th Latest State NM History |  | 50 | 240 | 8 | x*1 | =0x07 | Hex |  |  | Prepare bus sleep mode | [6 empty] | Always/No |  | 2020-01-07 16:36
0001 | D210 | Network Management History Chassis CAN | 7th Latest State NM History |  | 50 | 240 | 8 | x*1 | =0x08 | Hex |  |  | CAN system management bus off, recovery level 1 | [6 empty] | Always/No |  | 2020-01-07 16:36
0001 | D210 | Network Management History Chassis CAN | 7th Latest State NM History |  | 50 | 240 | 8 | x*1 | =0x09 | Hex |  |  | CAN system management bus off, recovery level 2 | [6 empty] | Always/No |  | 2020-01-07 16:36
0001 | D210 | Network Management History Chassis CAN | 7th Latest State NM History |  | 50 | 240 | 8 | x*1 | =0x0A | Hex |  |  | Frame configuration not approved | [6 empty] | Always/No |  | 2020-01-07 16:36
0001 | D210 | Network Management History Chassis CAN | 7th Latest State Global Real Time |  | 50 | 248 | 32 | x*1 | =0xFFFFFFFF | Unsigned | 0 | 7158278.823 | Correct value not available | [6 empty] | Always/No |  | 2020-01-07 16:36
0001 | D210 | Network Management History Chassis CAN | 7th Latest State Global Real Time |  | 50 | 248 | 32 | x*100 |  | Unsigned | 0 | 7158278.823 | ms | [6 empty] | Always/No |  | 2020-01-07 16:36
0001 | D210 | Network Management History Chassis CAN | 8th Latest State NM History |  | 50 | 280 | 8 | x*1 | =0x01 | Hex |  |  | Off (initial state after power on or reset) | [6 empty] | Always/No |  | 2020-01-07 16:36
0001 | D210 | Network Management History Chassis CAN | 8th Latest State NM History |  | 50 | 280 | 8 | x*1 | =0x02 | Hex |  |  | Bus sleep mode | [6 empty] | Always/No |  | 2020-01-07 16:36
0001 | D210 | Network Management History Chassis CAN | 8th Latest State NM History |  | 50 | 280 | 8 | x*1 | =0x04 | Hex |  |  | Repeat message state | [6 empty] | Always/No |  | 2020-01-07 16:36
0001 | D210 | Network Management History Chassis CAN | 8th Latest State NM History |  | 50 | 280 | 8 | x*1 | =0x05 | Hex |  |  | Normal operation state | [6 empty] | Always/No |  | 2020-01-07 16:36
0001 | D210 | Network Management History Chassis CAN | 8th Latest State NM History |  | 50 | 280 | 8 | x*1 | =0x06 | Hex |  |  | Ready sleep state | [6 empty] | Always/No |  | 2020-01-07 16:36
0001 | D210 | Network Management History Chassis CAN | 8th Latest State NM History |  | 50 | 280 | 8 | x*1 | =0x07 | Hex |  |  | Prepare bus sleep mode | [6 empty] | Always/No |  | 2020-01-07 16:36
0001 | D210 | Network Management History Chassis CAN | 8th Latest State NM History |  | 50 | 280 | 8 | x*1 | =0x08 | Hex |  |  | CAN system management bus off, recovery level 1 | [6 empty] | Always/No |  | 2020-01-07 16:36
0001 | D210 | Network Management History Chassis CAN | 8th Latest State NM History |  | 50 | 280 | 8 | x*1 | =0x09 | Hex |  |  | CAN system management bus off, recovery level 2 | [6 empty] | Always/No |  | 2020-01-07 16:36
0001 | D210 | Network Management History Chassis CAN | 8th Latest State NM History |  | 50 | 280 | 8 | x*1 | =0x0A | Hex |  |  | Frame configuration not approved | [6 empty] | Always/No |  | 2020-01-07 16:36
0001 | D210 | Network Management History Chassis CAN | 8th Latest State Global Real Time |  | 50 | 288 | 32 | x*1 | =0xFFFFFFFF | Unsigned | 0 | 7158278.823 | Correct value not available | [6 empty] | Always/No |  | 2020-01-07 16:36
0001 | D210 | Network Management History Chassis CAN | 8th Latest State Global Real Time |  | 50 | 288 | 32 | x*100 |  | Unsigned | 0 | 7158278.823 | ms | [6 empty] | Always/No |  | 2020-01-07 16:36
0001 | D210 | Network Management History Chassis CAN | 9th Latest State NM History |  | 50 | 320 | 8 | x*1 | =0x01 | Hex |  |  | Off (initial state after power on or reset) | [6 empty] | Always/No |  | 2020-01-07 16:36
0001 | D210 | Network Management History Chassis CAN | 9th Latest State NM History |  | 50 | 320 | 8 | x*1 | =0x02 | Hex |  |  | Bus sleep mode | [6 empty] | Always/No |  | 2020-01-07 16:36
0001 | D210 | Network Management History Chassis CAN | 9th Latest State NM History |  | 50 | 320 | 8 | x*1 | =0x04 | Hex |  |  | Repeat message state | [6 empty] | Always/No |  | 2020-01-07 16:36
0001 | D210 | Network Management History Chassis CAN | 9th Latest State NM History |  | 50 | 320 | 8 | x*1 | =0x05 | Hex |  |  | Normal operation state | [6 empty] | Always/No |  | 2020-01-07 16:36
0001 | D210 | Network Management History Chassis CAN | 9th Latest State NM History |  | 50 | 320 | 8 | x*1 | =0x06 | Hex |  |  | Ready sleep state | [6 empty] | Always/No |  | 2020-01-07 16:36
0001 | D210 | Network Management History Chassis CAN | 9th Latest State NM History |  | 50 | 320 | 8 | x*1 | =0x07 | Hex |  |  | Prepare bus sleep mode | [6 empty] | Always/No |  | 2020-01-07 16:36
0001 | D210 | Network Management History Chassis CAN | 9th Latest State NM History |  | 50 | 320 | 8 | x*1 | =0x08 | Hex |  |  | CAN system management bus off, recovery level 1 | [6 empty] | Always/No |  | 2020-01-07 16:36
0001 | D210 | Network Management History Chassis CAN | 9th Latest State NM History |  | 50 | 320 | 8 | x*1 | =0x09 | Hex |  |  | CAN system management bus off, recovery level 2 | [6 empty] | Always/No |  | 2020-01-07 16:36
0001 | D210 | Network Management History Chassis CAN | 9th Latest State NM History |  | 50 | 320 | 8 | x*1 | =0x0A | Hex |  |  | Frame configuration not approved | [6 empty] | Always/No |  | 2020-01-07 16:36
0001 | D210 | Network Management History Chassis CAN | 9th Latest State Global Real Time |  | 50 | 328 | 32 | x*1 | =0xFFFFFFFF | Unsigned | 0 | 7158278.823 | Correct value not available | [6 empty] | Always/No |  | 2020-01-07 16:36
0001 | D210 | Network Management History Chassis CAN | 9th Latest State Global Real Time |  | 50 | 328 | 32 | x*100 |  | Unsigned | 0 | 7158278.823 | ms | [6 empty] | Always/No |  | 2020-01-07 16:36
0001 | D210 | Network Management History Chassis CAN | 10th Latest State NM History |  | 50 | 360 | 8 | x*1 | =0x01 | Hex |  |  | Off (initial state after power on or reset) | [6 empty] | Always/No |  | 2020-01-07 16:36
0001 | D210 | Network Management History Chassis CAN | 10th Latest State NM History |  | 50 | 360 | 8 | x*1 | =0x02 | Hex |  |  | Bus sleep mode | [6 empty] | Always/No |  | 2020-01-07 16:36
0001 | D210 | Network Management History Chassis CAN | 10th Latest State NM History |  | 50 | 360 | 8 | x*1 | =0x04 | Hex |  |  | Repeat message state | [6 empty] | Always/No |  | 2020-01-07 16:36
0001 | D210 | Network Management History Chassis CAN | 10th Latest State NM History |  | 50 | 360 | 8 | x*1 | =0x05 | Hex |  |  | Normal operation state | [6 empty] | Always/No |  | 2020-01-07 16:36
0001 | D210 | Network Management History Chassis CAN | 10th Latest State NM History |  | 50 | 360 | 8 | x*1 | =0x06 | Hex |  |  | Ready sleep state | [6 empty] | Always/No |  | 2020-01-07 16:36
0001 | D210 | Network Management History Chassis CAN | 10th Latest State NM History |  | 50 | 360 | 8 | x*1 | =0x07 | Hex |  |  | Prepare bus sleep mode | [6 empty] | Always/No |  | 2020-01-07 16:36
0001 | D210 | Network Management History Chassis CAN | 10th Latest State NM History |  | 50 | 360 | 8 | x*1 | =0x08 | Hex |  |  | CAN system management bus off, recovery level 1 | [6 empty] | Always/No |  | 2020-01-07 16:36
0001 | D210 | Network Management History Chassis CAN | 10th Latest State NM History |  | 50 | 360 | 8 | x*1 | =0x09 | Hex |  |  | CAN system management bus off, recovery level 2 | [6 empty] | Always/No |  | 2020-01-07 16:36
0001 | D210 | Network Management History Chassis CAN | 10th Latest State NM History |  | 50 | 360 | 8 | x*1 | =0x0A | Hex |  |  | Frame configuration not approved | [6 empty] | Always/No |  | 2020-01-07 16:36
0001 | D210 | Network Management History Chassis CAN | 10th Latest State Global Real Time |  | 50 | 368 | 32 | x*1 | =0xFFFFFFFF | Unsigned | 0 | 7158278.823 | Correct value not available | [6 empty] | Always/No |  | 2020-01-07 16:36
0001 | D210 | Network Management History Chassis CAN | 10th Latest State Global Real Time |  | 50 | 368 | 32 | x*100 |  | Unsigned | 0 | 7158278.823 | ms | [6 empty] | Always/No |  | 2020-01-07 16:36
0001 | D005 | High Quiescent Current Fault Identification Data | Global Real Time |  | 23 | 0 | 32 | x*1 | =0xFFFFFFFF | Unsigned | 0 | 7158278.823 | Correct value not available | [6 empty] | Always/No |  | 2020-01-07 16:36
0001 | D005 | High Quiescent Current Fault Identification Data | Global Real Time |  | 23 | 0 | 32 | x/600 |  | Unsigned | 0 | 7158278.823 | min | [6 empty] | Always/No |  | 2020-01-07 16:36
0001 | D005 | High Quiescent Current Fault Identification Data | Activation Global Time |  | 23 | 32 | 32 | x*1 | =0xFFFFFFFF | Unsigned | 0 | 7158278.823 | Correct value not available | [6 empty] | Always/No | Time when the ECU was last activated | 2020-01-07 16:36
0001 | D005 | High Quiescent Current Fault Identification Data | Activation Global Time |  | 23 | 32 | 32 | x/600 |  | Unsigned | 0 | 7158278.823 | min | [6 empty] | Always/No | Time when the ECU was last activated | 2020-01-07 16:36
0001 | D005 | High Quiescent Current Fault Identification Data | PNC Received Request bits |  | 23 | 64 | 48 | x*1 |  | Hex | [10 empty] | Received PNC bits OR:ed into this parameter | 2020-01-07 16:36
0001 | D005 | High Quiescent Current Fault Identification Data | PNC Activation bitmask |  | 23 | 112 | 48 | x*1 |  | Hex | [10 empty] | Bit mask, PNC bits that activate this ECU | 2020-01-07 16:36
0001 | D005 | High Quiescent Current Fault Identification Data | Usage Mode |  | 23 | 160 | 8 | x*1 | =0x00 | Unsigned |  |  | Abandoned | [6 empty] | Always/No |  | 2020-01-07 16:36
0001 | D005 | High Quiescent Current Fault Identification Data | Usage Mode |  | 23 | 160 | 8 | x*1 | =0x01 | Unsigned |  |  | Inactive | [6 empty] | Always/No |  | 2020-01-07 16:36
0001 | D005 | High Quiescent Current Fault Identification Data | Usage Mode |  | 23 | 160 | 8 | x*1 | =0x02 | Unsigned |  |  | Convenience | [6 empty] | Always/No |  | 2020-01-07 16:36
0001 | D005 | High Quiescent Current Fault Identification Data | Usage Mode |  | 23 | 160 | 8 | x*1 | =0x11 | Unsigned |  |  | Active | [6 empty] | Always/No |  | 2020-01-07 16:36
0001 | D005 | High Quiescent Current Fault Identification Data | Usage Mode |  | 23 | 160 | 8 | x*1 | =0x13 | Unsigned |  |  | Driving | [6 empty] | Always/No |  | 2020-01-07 16:36
0001 | D005 | High Quiescent Current Fault Identification Data | Usage Mode |  | 23 | 160 | 8 | x*1 | =0xFF | Unsigned |  |  | Undefined | [6 empty] | Always/No |  | 2020-01-07 16:36
0001 | D005 | High Quiescent Current Fault Identification Data | Vehicle Speed |  | 23 | 168 | 16 | x*1/100 |  | Signed | -327.68 | 327.67 | km/h | 0 |  | 0 | [5 empty] | 2020-01-07 16:36
0001 | 3019 | Steering wheel Angle | Angle |  | 2 | 0 | 16 | x*0.000976563 |  | Signed | -14.5 | 14.5 | rad | [8 empty] | 2020-01-07 16:36
0001 | 301A | Steering wheel Angle Speed | Angle Speed |  | 2 | 0 | 16 | x*0.0078125 |  | Signed | -50 | 50 | rad/s | [8 empty] | 2020-01-07 16:36
0001 | 301B | Steering wheel Angle Sensor Status | QF |  | 1 | 0 | 2 | x*1 | =0 | Unsigned |  |  | Faulty | [8 empty] | 2020-01-07 16:36
0001 | 301B | Steering wheel Angle Sensor Status | QF |  | 1 | 0 | 2 | x*1 | =1 | Unsigned |  |  | Initialization | [8 empty] | 2020-01-07 16:36
0001 | 301B | Steering wheel Angle Sensor Status | QF |  | 1 | 0 | 2 | x*1 | =2 | Unsigned |  |  | Reduced performance | [8 empty] | 2020-01-07 16:36
0001 | 301B | Steering wheel Angle Sensor Status | QF |  | 1 | 0 | 2 | x*1 | =3 | Unsigned |  |  | OK | [8 empty] | 2020-01-07 16:36
0001 | 301C | Steering wheel Angle Sensor Checksum | Checksum |  | 1 | 0 | 8 | x*1 |  | Unsigned | 0 | 255 | [9 empty] | 2020-01-07 16:36
0001 | 301D | Steering wheel Angle Sensor Counter | Counter |  | 1 | 0 | 4 | x*1 |  | Unsigned | 0 | 15 | [9 empty] | 2020-01-07 16:36
0001 | 301F | SAS Current Internal Errors | Internal Error MC-1 |  | 4 | 0 | 16 | x*1 |  | Unsigned | [11 empty] | 2020-01-07 16:36
0001 | 301F | SAS Current Internal Errors | Internal Error MC-2 |  | 4 | 16 | 16 | x*1 |  | Unsigned | [11 empty] | 2020-01-07 16:36

## Composite DID
DATA IDENTIFICATION | [6 empty] | DATA ENCODING | [8 empty] | DATA PROCESSING |  |  | DATA HANDLING |  | SERVICE | Comment | Modified
Composite DID Identifier | Description | Total No. of bytes | Identifier | DID Name | Parameter Name | Signal Identification | Total No. of bytes | Offset (bits) Left to | No. of bits | Scaling | Compare Value | Signed / Unsigned | Range |  |  | Sample period | Filter | Data Refresh Period | Reason/ Cause of Fault | Effect if Wrong Signal | SC:mode | Comment | Modified
[8 empty] | right |  |  |  |  | min | max | Unit
ED20 | Complete ECU Part/Serial Number(s) | 47 | F1A0 | Application Diagnostic Database Part Number | Application Diagnostic Database Part Number |  | 8 | 0 | 64 | x |  | BCD+Ascii | [8 empty] | 10:01,10:03,22 | Shall be implemented acc to VDS 31835902 | 2020-01-07 16:36
ED20 | Complete ECU Part/Serial Number(s) | 47 | F1AA | ECU Core Assembly Part Number | ECU Core Assembly Part Number |  | 8 | 0 | 64 | x |  | BCD+Ascii | [8 empty] | 10:01,10:03,22 | Shall be implemented acc to VDS 31835902 | 2020-01-07 16:36
ED20 | Complete ECU Part/Serial Number(s) | 47 | F1AB | ECU Delivery Assembly Part Number | ECU Delivery Assembly Part Number |  | 8 | 0 | 64 | x |  | BCD+Ascii | [8 empty] | 10:01,10:03,22 |  | 2020-01-07 16:36
ED20 | Complete ECU Part/Serial Number(s) | 47 | F18C | ECU Serial Number | ECU Serial Number |  | 4 | 0 | 32 | x |  | BCD | 0 | 0 |  | 0 |  | 0 |  |  | 10:01,10:03,22 |  | 2020-01-07 16:36
ED20 | Complete ECU Part/Serial Number(s) | 47 | F1AE | ECU Software Part Numbers - Geely | Total number of ECU Software Part Numbers |  | 9 | 0 | 8 | x |  | Unsigned | [8 empty] | 10:01,10:03,22 |  | 2020-01-07 16:36
ED20 | Complete ECU Part/Serial Number(s) | 47 | F1AE | ECU Software Part Numbers - Geely | SAS SWLM Part Number |  | 9 | 8 | 64 | x |  | BCD+Ascii | [8 empty] | 10:01,10:03,22 |  | 2020-01-07 16:36
EDA0 | Complete ECU Part/Serial Number(s) | 43 | F120 | Application Diagnostic Database Part Number | Application Diagnostic Database Part Number |  | 7 | 0 | 56 | x |  | BCD+Ascii | [8 empty] | 22 | Shall be implemented acc to VDS 31835902 | 2020-01-07 16:36
EDA0 | Complete ECU Part/Serial Number(s) | 43 | F12A | ECU Core Assembly Part Number | ECU Core Assembly Part Number |  | 7 | 0 | 56 | x |  | BCD+Ascii | [8 empty] | 22 | Shall be implemented acc to VDS 31835902 | 2020-01-07 16:36
EDA0 | Complete ECU Part/Serial Number(s) | 43 | F12B | ECU Delivery Assembly Part Number | ECU Delivery Assembly Part Number |  | 7 | 0 | 56 | x |  | BCD+Ascii | [8 empty] | 22 |  | 2020-01-07 16:36
EDA0 | Complete ECU Part/Serial Number(s) | 43 | F18C | ECU Serial Number | ECU Serial Number |  | 4 | 0 | 32 | x |  | BCD | 0 | 0 |  | 0 |  | 0 |  |  | 22 |  | 2020-01-07 16:36
EDA0 | Complete ECU Part/Serial Number(s) | 43 | F12E | ECU Software Part Numbers | Total number of ECU Software Part Numbers |  | 8 | 0 | 8 | x |  | Unsigned | [8 empty] | 22 |  | 2020-01-07 16:36
EDA0 | Complete ECU Part/Serial Number(s) | 43 | F12E | ECU Software Part Numbers | SAS SWLM Part Number |  | 8 | 8 | 56 | x |  | BCD+Ascii | [8 empty] | 22 |  | 2020-01-07 16:36
EDC0 | Diagnostic Read Out #1 | 35 | 301E | SAS Internal errors | Number of stored errors |  | 33 | 0 | 8 | x |  | Unsigned | 0 | 8 | [6 empty] | 22 |  | 2020-01-07 16:36
EDC0 | Diagnostic Read Out #1 | 35 | 301E | SAS Internal errors | First Error code |  | 33 | 8 | 16 | x*1 |  | Hex | [8 empty] | 22 |  | 2020-01-14 14:58
EDC0 | Diagnostic Read Out #1 | 35 | 301E | SAS Internal errors | First Error code |  | 33 | 8 | 16 | x*1 |  | Hex | [8 empty] | 22 |  | 2020-01-14 15:04
EDC0 | Diagnostic Read Out #1 | 35 | 301E | SAS Internal errors | First Error code |  | 33 | 8 | 16 | x*1 |  | Hex | [8 empty] | 22 |  | 2020-01-14 15:05
EDC0 | Diagnostic Read Out #1 | 35 | 301E | SAS Internal errors | First Error code |  | 33 | 8 | 16 | x*1 |  | Hex | [8 empty] | 22 |  | 2020-01-14 15:05
EDC0 | Diagnostic Read Out #1 | 35 | 301E | SAS Internal errors | Second Error code |  | 33 | 40 | 16 | x*1 |  | Hex | [8 empty] | 22 |  | 2020-01-14 15:10
EDC0 | Diagnostic Read Out #1 | 35 | 301E | SAS Internal errors | Second Error code |  | 33 | 40 | 16 | x*1 |  | Hex | [8 empty] | 22 |  | 2020-01-14 15:11
EDC0 | Diagnostic Read Out #1 | 35 | 301E | SAS Internal errors | Second Error code |  | 33 | 40 | 16 | x*1 |  | Hex | [8 empty] | 22 |  | 2020-01-14 15:11
EDC0 | Diagnostic Read Out #1 | 35 | 301E | SAS Internal errors | Second Error code |  | 33 | 40 | 16 | x*1 |  | Hex | [8 empty] | 22 |  | 2020-01-14 15:11
EDC0 | Diagnostic Read Out #1 | 35 | 301E | SAS Internal errors | Third Error code |  | 33 | 72 | 16 | x*1 |  | Hex | [8 empty] | 22 |  | 2020-01-14 15:12
EDC0 | Diagnostic Read Out #1 | 35 | 301E | SAS Internal errors | Third Error code |  | 33 | 72 | 16 | x*1 |  | Hex | [8 empty] | 22 |  | 2020-01-14 15:12
EDC0 | Diagnostic Read Out #1 | 35 | 301E | SAS Internal errors | Third Error code |  | 33 | 72 | 16 | x*1 |  | Hex | [8 empty] | 22 |  | 2020-01-14 15:12
EDC0 | Diagnostic Read Out #1 | 35 | 301E | SAS Internal errors | Third Error code |  | 33 | 72 | 16 | x*1 |  | Hex | [8 empty] | 22 |  | 2020-01-14 15:12
EDC0 | Diagnostic Read Out #1 | 35 | 301E | SAS Internal errors | Fourth Error code |  | 33 | 104 | 16 | x*1 |  | Hex | [8 empty] | 22 |  | 2020-01-14 15:12
EDC0 | Diagnostic Read Out #1 | 35 | 301E | SAS Internal errors | Fourth Error code |  | 33 | 104 | 16 | x*1 |  | Hex | [8 empty] | 22 |  | 2020-01-14 15:12
EDC0 | Diagnostic Read Out #1 | 35 | 301E | SAS Internal errors | Fourth Error code |  | 33 | 104 | 16 | x*1 |  | Hex | [8 empty] | 22 |  | 2020-01-14 15:13
EDC0 | Diagnostic Read Out #1 | 35 | 301E | SAS Internal errors | Fourth Error code |  | 33 | 104 | 16 | x*1 |  | Hex | [8 empty] | 22 |  | 2020-01-14 15:13
EDC0 | Diagnostic Read Out #1 | 35 | 301E | SAS Internal errors | Fifth Error code |  | 33 | 136 | 16 | x*1 |  | Hex | [8 empty] | 22 |  | 2020-01-14 15:13
EDC0 | Diagnostic Read Out #1 | 35 | 301E | SAS Internal errors | Fifth Error code |  | 33 | 136 | 16 | x*1 |  | Hex | [8 empty] | 22 |  | 2020-01-14 15:13
EDC0 | Diagnostic Read Out #1 | 35 | 301E | SAS Internal errors | Fifth Error code |  | 33 | 136 | 16 | x*1 |  | Hex | [8 empty] | 22 |  | 2020-01-14 15:13
EDC0 | Diagnostic Read Out #1 | 35 | 301E | SAS Internal errors | Fifth Error code |  | 33 | 136 | 16 | x*1 |  | Hex | [8 empty] | 22 |  | 2020-01-14 15:13
EDC0 | Diagnostic Read Out #1 | 35 | 301E | SAS Internal errors | Sixth Error code |  | 33 | 168 | 16 | x*1 |  | Hex | [8 empty] | 22 |  | 2020-01-14 15:13
EDC0 | Diagnostic Read Out #1 | 35 | 301E | SAS Internal errors | Sixth Error code |  | 33 | 168 | 16 | x*1 |  | Hex | [8 empty] | 22 |  | 2020-01-14 15:13
EDC0 | Diagnostic Read Out #1 | 35 | 301E | SAS Internal errors | Sixth Error code |  | 33 | 168 | 16 | x*1 |  | Hex | [8 empty] | 22 |  | 2020-01-14 15:13
EDC0 | Diagnostic Read Out #1 | 35 | 301E | SAS Internal errors | Sixth Error code |  | 33 | 168 | 16 | x*1 |  | Hex | [8 empty] | 22 |  | 2020-01-14 15:14
EDC0 | Diagnostic Read Out #1 | 35 | 301E | SAS Internal errors | Seventh Error code |  | 33 | 200 | 16 | x*1 |  | Hex | [8 empty] | 22 |  | 2020-01-14 15:14
EDC0 | Diagnostic Read Out #1 | 35 | 301E | SAS Internal errors | Seventh Error code |  | 33 | 200 | 16 | x*1 |  | Hex | [8 empty] | 22 |  | 2020-01-14 15:14
EDC0 | Diagnostic Read Out #1 | 35 | 301E | SAS Internal errors | Seventh Error code |  | 33 | 200 | 16 | x*1 |  | Hex | [8 empty] | 22 |  | 2020-01-14 15:14
EDC0 | Diagnostic Read Out #1 | 35 | 301E | SAS Internal errors | Seventh Error code |  | 33 | 200 | 16 | x*1 |  | Hex | [8 empty] | 22 |  | 2020-01-14 15:14
EDC0 | Diagnostic Read Out #1 | 35 | 301E | SAS Internal errors | eighth Error code |  | 33 | 232 | 16 | x*1 |  | Hex | [8 empty] | 22 |  | 2020-01-14 15:14
EDC0 | Diagnostic Read Out #1 | 35 | 301E | SAS Internal errors | eighth Error code |  | 33 | 232 | 16 | x*1 |  | Hex | [8 empty] | 22 |  | 2020-01-14 15:14
EDC0 | Diagnostic Read Out #1 | 35 | 301E | SAS Internal errors | eighth Error code |  | 33 | 232 | 16 | x*1 |  | Hex | [8 empty] | 22 |  | 2020-01-14 15:15
EDC0 | Diagnostic Read Out #1 | 35 | 301E | SAS Internal errors | eighth Error code |  | 33 | 232 | 16 | x*1 |  | Hex | [8 empty] | 22 |  | 2020-01-14 15:15
EDF0 | Steering wheel Angle Sensor signals | 17 | 3019 | Steering wheel Angle | Angle |  | 2 | 0 | 16 | x*0.000976563 |  | Signed | -14.5 | 14.5 | rad | [5 empty] | 22 |  | 2020-01-07 16:36
EDF0 | Steering wheel Angle Sensor signals | 17 | 301A | Steering wheel Angle Speed | Angle Speed |  | 2 | 0 | 16 | x*0.0078125 |  | Signed | -50 | 50 | rad/s | [5 empty] | 22 |  | 2020-01-07 16:36
EDF0 | Steering wheel Angle Sensor signals | 17 | 301B | Steering wheel Angle Sensor Status | QF |  | 1 | 0 | 2 | x*1 | =0 | Unsigned |  |  | Faulty | [5 empty] | 22 |  | 2020-01-07 16:36
EDF0 | Steering wheel Angle Sensor signals | 17 | 301B | Steering wheel Angle Sensor Status | QF |  | 1 | 0 | 2 | x*1 | =1 | Unsigned |  |  | Initialization | [5 empty] | 22 |  | 2020-01-07 16:36
EDF0 | Steering wheel Angle Sensor signals | 17 | 301B | Steering wheel Angle Sensor Status | QF |  | 1 | 0 | 2 | x*1 | =2 | Unsigned |  |  | Reduced performance | [5 empty] | 22 |  | 2020-01-07 16:36
EDF0 | Steering wheel Angle Sensor signals | 17 | 301B | Steering wheel Angle Sensor Status | QF |  | 1 | 0 | 2 | x*1 | =3 | Unsigned |  |  | OK | [5 empty] | 22 |  | 2020-01-07 16:36
EDF0 | Steering wheel Angle Sensor signals | 17 | 301C | Steering wheel Angle Sensor Checksum | Checksum |  | 1 | 0 | 8 | x*1 |  | Unsigned | 0 | 255 | [6 empty] | 22 |  | 2020-01-07 16:36
EDF0 | Steering wheel Angle Sensor signals | 17 | 301D | Steering wheel Angle Sensor Counter | Counter |  | 1 | 0 | 4 | x*1 |  | Unsigned | 0 | 15 | [6 empty] | 22 |  | 2020-01-07 16:36